## Data
Variable No. | Description | Unit
XMEAS (1) | A Feed (Stream 1) | kscmh
XMEAS (2) | D Feed (Stream 2) | kg/hr
XMEAS (3) | E Feed (Stream 3) | kg/hr
XMEAS (4) | A and C Feed (Stream 4) | kscmh
XMEAS (5) | Recycle Flow (Stream 8) | kscmh
XMEAS (6) | Reactor Feed Rate (Stream 6) | kscmh
XMEAS (7) | Reactor Pressure | kPa gauge
XMEAS (8) | Reactor Level | %
XMEAS (9) | Reactor Temperature | ºC
XMEAS (10) | Purge Rate (Stream 9) | kscmh
XMEAS (11) | Product Separator Temperature | ºC
XMEAS (12) | Product Separator Level | %
XMEAS (13) | Product Separator Pressure | kPa gauge
XMEAS (14) | Product Separator Underflow (Stream 10) | m3/hr
XMEAS (15) | Stripper Level | %
XMEAS (16) | Stripper Pressure | kPa gauge
XMEAS (17) | Stripper Underflow (Stream 11) | m3/hr
XMEAS (18) | Stripper Temperature | ºC
XMEAS (19) | Stripper Steam Flow | kg/hr
XMEAS (20) | Compressor Work | kW
XMEAS (21) | Reactor Cooling Water Outlet Temperature | ºC
XMEAS (22) | Separator Cooling Water Outlet Temperature | ºC

## Fault
Fault ID | True Root Variable
IDV 1 | XMEAS (4)
IDV 4 | XMEAS (9)
IDV 5 | XMEAS (11)
IDV 6 | XMEAS (1)
IDV 11 | XMEAS (9)
IDV 12 | XMEAS (11)
IDV 14 | XMEAS (9)
IDV 15 | XMEAS (11)
Stripper steam valve stiction | XMEAS (19)
E Feed Loss | XMEAS (3)

## IDV 1
0.25052 | 3664.0389 | 4509.2684 | 9.3477 | 26.9024 | 42.3388 | 2705 | 75 | 120.4 | 0.33712 | 80.1094 | 50 | 2633.7279 | 25.1602 | 50 | 3102.2131 | 22.9487 | 65.731 | 230.3078 | 341.4337 | 94.5993 | 77.297 | 0
0.25052 | 3664.0389 | 4509.2684 | 9.3477 | 26.9024 | 42.3388 | 2705 | 75 | 120.4 | 0.33712 | 80.1094 | 50 | 2633.7279 | 25.1602 | 50 | 3102.2131 | 22.9487 | 65.731 | 230.3078 | 341.4337 | 94.5993 | 77.297 | 0
0.24896 | 3688.6803 | 4519.1336 | 9.3136 | 26.9327 | 42.4698 | 2704.9568 | 75.8128 | 120.3981 | 0.33901 | 80.1192 | 48.8368 | 2633.5834 | 25.0337 | 49.2841 | 3102.4294 | 23.1034 | 65.7474 | 231.9967 | 341.493 | 94.5855 | 77.2941 | 0
0.25111 | 3679.0666 | 4508.0586 | 9.4524 | 26.8151 | 42.5182 | 2704.7396 | 75.4693 | 120.3914 | 0.33563 | 80.1121 | 49.6382 | 2633.4049 | 25.1181 | 50.6921 | 3102.7641 | 23.0495 | 65.7385 | 230.2832 | 341.3193 | 94.6013 | 77.2958 | 0
0.24928 | 3674.0857 | 4539.2821 | 9.2903 | 27.0474 | 42.259 | 2705.0187 | 74.8344 | 120.386 | 0.33756 | 80.112 | 49.6037 | 2633.4776 | 25.0813 | 49.1546 | 3101.9659 | 22.7484 | 65.712 | 231.7017 | 341.4647 | 94.6088 | 77.2953 | 0
0.24949 | 3656.1509 | 4478.3874 | 9.359 | 26.8794 | 42.2682 | 2704.9267 | 75.0836 | 120.4066 | 0.33879 | 80.1121 | 50.8032 | 2633.7075 | 25.1956 | 51.218 | 3102.3715 | 22.7641 | 65.7469 | 229.0821 | 341.6308 | 94.5894 | 77.2987 | 0
0.25052 | 3683.3314 | 4508.9262 | 9.3252 | 26.9518 | 42.534 | 2704.9322 | 74.7439 | 120.4076 | 0.33874 | 80.1203 | 49.0095 | 2633.6868 | 25.3838 | 48.8818 | 3102.0282 | 22.9655 | 65.7243 | 230.7254 | 341.4596 | 94.6037 | 77.2842 | 0
0.25051 | 3664.3529 | 4571.4191 | 9.3658 | 26.9955 | 42.3525 | 2704.8898 | 74.9441 | 120.3975 | 0.33634 | 80.0939 | 52.1989 | 2634.0434 | 25.1566 | 50.0987 | 3102.3446 | 23.1585 | 65.7422 | 231.0786 | 341.2337 | 94.607 | 77.3071 | 0
0.25112 | 3655.5973 | 4484.3553 | 9.343 | 26.9325 | 42.1126 | 2704.7899 | 74.6643 | 120.4047 | 0.33766 | 80.0947 | 49.0505 | 2633.5911 | 25.0501 | 50.2744 | 3102.24 | 23.0286 | 65.7307 | 229.7101 | 341.5767 | 94.6043 | 77.3145 | 0
0.25095 | 3654.1026 | 4505.1929 | 9.3289 | 26.9752 | 42.3504 | 2705.5089 | 73.9864 | 120.4021 | 0.33807 | 80.1143 | 49.4465 | 2634.28 | 25.1883 | 48.7678 | 3102.1947 | 22.7733 | 65.7368 | 230.734 | 341.3524 | 94.6049 | 77.2808 | 0
0.24858 | 3678.5633 | 4505.3587 | 9.331 | 26.9265 | 42.1752 | 2705.0593 | 74.8437 | 120.4118 | 0.33666 | 80.0884 | 50.9726 | 2633.5457 | 25.2204 | 49.3909 | 3102.3001 | 22.8148 | 65.7297 | 230.7357 | 341.7654 | 94.6177 | 77.3124 | 0
0.25149 | 3688.3299 | 4487.2481 | 9.3168 | 27.2801 | 42.1035 | 2705.3392 | 75.271 | 120.4009 | 0.33375 | 80.1026 | 49.4171 | 2634.06 | 25.2588 | 49.9089 | 3101.8083 | 23.1676 | 65.7156 | 230.8467 | 341.0609 | 94.5861 | 77.3125 | 0
0.25153 | 3664.4093 | 4529.2256 | 9.289 | 26.7203 | 42.0648 | 2705.0829 | 75.155 | 120.3956 | 0.33509 | 80.1069 | 50.2719 | 2633.9805 | 24.941 | 48.5399 | 3101.9824 | 22.8054 | 65.7527 | 231.5696 | 341.4248 | 94.5931 | 77.2865 | 0
0.25188 | 3690.4645 | 4510.624 | 9.2606 | 27.022 | 42.136 | 2704.8106 | 74.9836 | 120.3871 | 0.33912 | 80.1208 | 51.2318 | 2634.0009 | 25.1177 | 50.4555 | 3102.3465 | 22.9394 | 65.7361 | 228.7531 | 341.2836 | 94.5862 | 77.2869 | 0
0.24968 | 3637.815 | 4452.7452 | 9.4294 | 26.9507 | 42.2268 | 2705.4784 | 75.0964 | 120.4056 | 0.33443 | 80.1183 | 49.6946 | 2633.6006 | 25.0396 | 49.2801 | 3102.0356 | 22.9352 | 65.7433 | 227.9668 | 341.4043 | 94.5723 | 77.3082 | 0
0.25101 | 3678.4363 | 4529.8597 | 9.3537 | 26.9625 | 42.3945 | 2705.0284 | 75.9345 | 120.4162 | 0.338 | 80.1031 | 49.2616 | 2633.8953 | 25.1707 | 51.5913 | 3102.3458 | 22.9005 | 65.7483 | 231.2766 | 341.3946 | 94.5832 | 77.3017 | 0
0.24747 | 3645.9603 | 4464.2068 | 9.3769 | 27.1044 | 42.5291 | 2704.5384 | 74.7908 | 120.3834 | 0.33828 | 80.1232 | 48.2368 | 2633.8862 | 25.1251 | 52.42 | 3102.3837 | 23.0527 | 65.7377 | 229.7695 | 341.6029 | 94.5998 | 77.291 | 0
0.25164 | 3656.6751 | 4504.9944 | 9.3024 | 26.7135 | 42.4582 | 2705.0725 | 76.0595 | 120.3863 | 0.34018 | 80.1064 | 51.1276 | 2633.6108 | 24.9799 | 49.7499 | 3101.9174 | 22.9713 | 65.7346 | 229.4285 | 341.8182 | 94.5978 | 77.2967 | 0
0.25081 | 3650.5249 | 4537.3993 | 9.3189 | 27.1181 | 42.4722 | 2704.8304 | 74.9864 | 120.4035 | 0.33538 | 80.1047 | 50.1445 | 2633.3923 | 25.2126 | 50.0182 | 3102.4255 | 22.9204 | 65.7246 | 232.1577 | 341.17 | 94.5923 | 77.2913 | 0
0.25083 | 3670.1105 | 4511.5672 | 9.4251 | 26.9366 | 43.0089 | 2704.998 | 74.9189 | 120.3881 | 0.33714 | 80.1099 | 50.701 | 2633.99 | 25.2635 | 50.6149 | 3101.8477 | 23.1012 | 65.73 | 230.6073 | 341.6285 | 94.593 | 77.3044 | 0
0.25031 | 3671.6886 | 4519.6121 | 9.3051 | 26.9785 | 42.029 | 2705.097 | 76.0561 | 120.3927 | 0.33868 | 80.0983 | 49.9138 | 2634.0489 | 25.0984 | 49.3833 | 3102.5347 | 22.9044 | 65.7253 | 231.7487 | 341.7047 | 94.5991 | 77.2977 | 0
0.25078 | 3696.1724 | 4498.6172 | 9.303 | 26.7436 | 42.6807 | 2704.9351 | 75.1985 | 120.4145 | 0.33951 | 80.1156 | 48.1028 | 2634.1504 | 25.146 | 49.1198 | 3101.798 | 22.923 | 65.732 | 229.8492 | 341.7499 | 94.5844 | 77.3199 | 0
0.25011 | 3680.1311 | 4505.6342 | 9.2979 | 27.3224 | 42.2749 | 2705.0558 | 74.9981 | 120.3903 | 0.33777 | 80.1122 | 49.2909 | 2633.3613 | 25.1102 | 49.0739 | 3102.5602 | 22.9395 | 65.7335 | 230.0474 | 341.4562 | 94.5922 | 77.2915 | 0
0.25153 | 3644.7904 | 4530.6836 | 9.3294 | 26.6962 | 42.4703 | 2705.0887 | 75.2087 | 120.3913 | 0.33962 | 80.1178 | 50.7041 | 2633.8846 | 25.1581 | 47.4482 | 3102.1046 | 22.9036 | 65.7204 | 229.3778 | 341.3564 | 94.5802 | 77.3104 | 0
0.24981 | 3633.0321 | 4485.7546 | 9.3721 | 26.8365 | 42.2379 | 2704.4993 | 74.9354 | 120.3982 | 0.33625 | 80.1069 | 51.2717 | 2633.1093 | 25.107 | 50.8986 | 3101.8258 | 22.8744 | 65.7253 | 228.8462 | 341.1239 | 94.6058 | 77.3063 | 0
0.25227 | 3646.3943 | 4523.8054 | 9.3606 | 26.806 | 42.3768 | 2705.139 | 75.385 | 120.4064 | 0.33705 | 80.1133 | 51.1261 | 2633.3602 | 25.362 | 51.0338 | 3102.579 | 22.9633 | 65.7378 | 229.4044 | 341.4725 | 94.6108 | 77.2861 | 0
0.24935 | 3672.0713 | 4477.7625 | 9.3149 | 26.8575 | 42.0484 | 2705.3952 | 74.1159 | 120.4007 | 0.33985 | 80.1356 | 49.1025 | 2633.3482 | 25.1038 | 49.916 | 3102.1304 | 22.9313 | 65.7295 | 230.2251 | 341.4568 | 94.6067 | 77.2884 | 0
0.25125 | 3691.9137 | 4531.5217 | 9.265 | 27.1348 | 42.4519 | 2705.1411 | 74.288 | 120.3705 | 0.33858 | 80.1115 | 49.2397 | 2634.0199 | 25.2258 | 49.5602 | 3102.2073 | 22.7065 | 65.7192 | 230.4273 | 341.1721 | 94.6094 | 77.2993 | 0
0.25253 | 3673.4284 | 4504.947 | 9.4262 | 26.7721 | 42.0993 | 2704.386 | 75.4128 | 120.4046 | 0.33772 | 80.1337 | 50.2793 | 2633.9079 | 25.272 | 49.4346 | 3102.0478 | 22.7865 | 65.7474 | 231.9513 | 341.4542 | 94.5944 | 77.2865 | 0
0.24827 | 3650.7784 | 4458.8716 | 9.3237 | 26.9944 | 41.9599 | 2704.625 | 75.1033 | 120.3966 | 0.33784 | 80.1141 | 49.1662 | 2633.181 | 25.1241 | 48.9608 | 3102.4509 | 23.0312 | 65.7319 | 229.783 | 341.5796 | 94.6016 | 77.315 | 0
0.24789 | 3661.7832 | 4486.0972 | 9.3182 | 26.8171 | 42.626 | 2705.3893 | 74.8242 | 120.3994 | 0.33645 | 80.1294 | 50.5482 | 2633.7937 | 25.4393 | 49.0132 | 3102.0268 | 22.9498 | 65.7425 | 229.7797 | 341.5654 | 94.6106 | 77.3018 | 0
0.25297 | 3666.9182 | 4502.3942 | 9.4303 | 26.9464 | 42.1074 | 2704.3958 | 75.1415 | 120.3804 | 0.33567 | 80.1156 | 51.2765 | 2633.3363 | 24.9626 | 50.4194 | 3102.7462 | 23.024 | 65.746 | 234.2949 | 341.6693 | 94.6055 | 77.3008 | 0
0.24944 | 3666.3153 | 4477.502 | 9.3659 | 27.079 | 42.4465 | 2705.4976 | 75.973 | 120.3967 | 0.33794 | 80.1133 | 51.9053 | 2633.2854 | 25.0895 | 50.4602 | 3102.2912 | 22.9248 | 65.7211 | 231.2528 | 341.6895 | 94.5997 | 77.298 | 0
0.25014 | 3636.7626 | 4490.1286 | 9.3408 | 26.6025 | 42.2635 | 2704.7336 | 75.8379 | 120.3898 | 0.33673 | 80.1127 | 50.1919 | 2633.4534 | 25.1783 | 49.3695 | 3102.3045 | 23.0655 | 65.7239 | 229.2241 | 342.0652 | 94.6015 | 77.2964 | 0
0.2499 | 3648.7044 | 4474.9507 | 9.3064 | 26.8948 | 42.7412 | 2704.5786 | 74.6073 | 120.4009 | 0.33433 | 80.1185 | 50.5967 | 2634.2384 | 25.1128 | 48.8343 | 3102.2399 | 23.0488 | 65.722 | 230.4004 | 341.3758 | 94.5886 | 77.3013 | 0
0.25005 | 3659.2414 | 4541.6138 | 9.3238 | 26.6246 | 42.27 | 2704.7935 | 75.2533 | 120.3956 | 0.33763 | 80.1048 | 50.7833 | 2634.0747 | 24.8645 | 50.4947 | 3102.8121 | 22.9898 | 65.7305 | 230.0194 | 341.6417 | 94.613 | 77.3145 | 0
0.24949 | 3683.1303 | 4501.7322 | 9.3896 | 27.0511 | 42.4331 | 2705.2749 | 75.6001 | 120.419 | 0.33857 | 80.1105 | 50.1185 | 2633.4825 | 24.9306 | 51.444 | 3102.2467 | 22.9981 | 65.7263 | 231.8899 | 341.4235 | 94.5865 | 77.3104 | 0
0.24886 | 3657.7842 | 4495.8889 | 9.3604 | 27.1242 | 42.4411 | 2705.6055 | 74.5731 | 120.4108 | 0.33708 | 80.1038 | 50.1719 | 2633.4178 | 25.0208 | 48.7286 | 3102.1303 | 22.8901 | 65.7434 | 230.5669 | 341.1229 | 94.5953 | 77.31 | 0
0.25234 | 3686.2725 | 4498.6356 | 9.3778 | 26.7845 | 42.3875 | 2704.9039 | 74.4495 | 120.4101 | 0.33514 | 80.1075 | 51.2167 | 2633.3229 | 25.1205 | 51.848 | 3102.4605 | 22.9373 | 65.7078 | 229.1763 | 341.2818 | 94.6052 | 77.2865 | 0
0.24904 | 3686.3208 | 4483.4929 | 9.344 | 26.8632 | 42.7233 | 2705.2747 | 74.108 | 120.4109 | 0.33762 | 80.1139 | 49.7288 | 2633.3755 | 25.1778 | 50.2548 | 3102.0955 | 23.118 | 65.7225 | 231.9401 | 341.6831 | 94.5966 | 77.2802 | 0
0.24965 | 3669.3109 | 4521.9501 | 9.3459 | 26.7819 | 42.0524 | 2705.0583 | 75.2786 | 120.3963 | 0.33614 | 80.1199 | 51.8875 | 2633.7396 | 25.0413 | 49.8548 | 3101.6049 | 22.9452 | 65.7326 | 229.8017 | 341.65 | 94.5892 | 77.3034 | 0
0.25097 | 3659.2809 | 4486.465 | 9.3807 | 27.2532 | 42.276 | 2705.2812 | 74.2933 | 120.4141 | 0.33542 | 80.102 | 50.0751 | 2633.5151 | 25.1476 | 49.5069 | 3102.519 | 23.019 | 65.7203 | 230.9003 | 341.5464 | 94.6075 | 77.2953 | 0
0.25216 | 3647.9251 | 4501.4646 | 9.331 | 26.58 | 42.1882 | 2705.0057 | 74.8354 | 120.3917 | 0.33881 | 80.091 | 48.377 | 2633.8878 | 25.2084 | 48.5231 | 3102.679 | 22.8992 | 65.7495 | 228.9463 | 341.0771 | 94.6153 | 77.2972 | 0
0.25052 | 3675.5941 | 4470.3442 | 9.3392 | 26.7559 | 42.4107 | 2705.0801 | 75.1898 | 120.3909 | 0.33727 | 80.1074 | 50.0818 | 2634.0794 | 25.1484 | 50.1685 | 3101.7871 | 22.8874 | 65.7416 | 230.246 | 341.5872 | 94.6011 | 77.2976 | 0
0.25049 | 3678.2947 | 4548.4682 | 9.283 | 26.7654 | 42.5579 | 2705.2887 | 74.9929 | 120.3932 | 0.33741 | 80.0863 | 51.1812 | 2633.8975 | 25.1679 | 50.1614 | 3102.4565 | 22.9352 | 65.7197 | 232.4272 | 341.5626 | 94.5928 | 77.2967 | 0
0.25105 | 3640.6901 | 4560.1695 | 9.3004 | 26.8832 | 42.8117 | 2705.4015 | 75.4829 | 120.4045 | 0.3368 | 80.112 | 47.8701 | 2634.1858 | 25.3048 | 50.1731 | 3101.9612 | 22.9311 | 65.7341 | 231.9134 | 341.3296 | 94.6029 | 77.3021 | 0
0.24874 | 3695.0995 | 4515.75 | 9.3143 | 26.7749 | 42.3469 | 2704.7247 | 74.7492 | 120.3902 | 0.33511 | 80.1138 | 52.0463 | 2633.6738 | 24.8726 | 50.3283 | 3102.2862 | 22.8733 | 65.7369 | 230.2495 | 341.9555 | 94.6035 | 77.3031 | 0
0.25024 | 3644.4986 | 4490.4801 | 9.2579 | 26.7966 | 42.5856 | 2704.9504 | 74.9832 | 120.4004 | 0.33825 | 80.1002 | 49.811 | 2633.327 | 25.2725 | 49.7045 | 3102.4775 | 22.8119 | 65.7176 | 227.7762 | 341.1478 | 94.6011 | 77.3263 | 0
0.24775 | 3673.5192 | 4547.5991 | 9.2995 | 27.0951 | 42.263 | 2704.6064 | 74.2274 | 120.3945 | 0.33721 | 80.0942 | 48.9684 | 2634.0968 | 25.0563 | 50.8324 | 3102.392 | 23.1369 | 65.7273 | 231.1055 | 341.5551 | 94.6318 | 77.2901 | 0
0.25085 | 3673.4494 | 4507.3149 | 9.4177 | 26.9079 | 42.3617 | 2704.6069 | 74.6262 | 120.4067 | 0.33948 | 80.0986 | 48.5257 | 2633.4705 | 24.9886 | 48.1961 | 3102.5475 | 22.9103 | 65.7345 | 230.6954 | 341.4661 | 94.6162 | 77.3101 | 0
0.24984 | 3665.2335 | 4551.8044 | 9.3761 | 27.263 | 42.2269 | 2705.4015 | 74.1754 | 120.4004 | 0.33586 | 80.1206 | 49.1934 | 2634.0215 | 24.9842 | 49.7324 | 3102.1727 | 22.7986 | 65.7396 | 230.175 | 341.1106 | 94.6044 | 77.3139 | 0
0.24996 | 3646.472 | 4532.2131 | 9.2985 | 27.0789 | 42.4015 | 2705.326 | 74.4725 | 120.3839 | 0.33709 | 80.1168 | 48.8852 | 2633.659 | 25.1712 | 49.3315 | 3102.0574 | 22.9454 | 65.74 | 230.8197 | 341.1587 | 94.6013 | 77.306 | 0
0.25042 | 3672.4219 | 4507.6552 | 9.3939 | 26.865 | 42.4212 | 2704.9523 | 74.9663 | 120.4048 | 0.33891 | 80.0985 | 49.2176 | 2633.5781 | 25.2027 | 51.3367 | 3102.3021 | 23.0293 | 65.7251 | 230.9756 | 341.4213 | 94.5909 | 77.2932 | 0
0.24974 | 3702.9963 | 4536.2137 | 9.2813 | 26.6212 | 42.3893 | 2705.138 | 74.2076 | 120.3953 | 0.33659 | 80.1065 | 50.0106 | 2633.6099 | 25.3199 | 49.0444 | 3102.7685 | 23.0104 | 65.7113 | 231.2351 | 341.3498 | 94.612 | 77.289 | 0
0.24881 | 3629.7644 | 4509.9404 | 9.315 | 26.538 | 42.0316 | 2705.0766 | 75.5983 | 120.407 | 0.33763 | 80.096 | 49.7871 | 2634.1715 | 25.0394 | 49.2041 | 3102.9291 | 22.9589 | 65.7473 | 232.7119 | 341.3363 | 94.6129 | 77.2992 | 0
0.25026 | 3680.9518 | 4539.8558 | 9.2595 | 26.8966 | 42.4818 | 2704.8478 | 74.1421 | 120.3863 | 0.34054 | 80.122 | 50.2731 | 2634.0159 | 25.3405 | 49.5184 | 3102.3172 | 22.9969 | 65.7386 | 231.8655 | 341.4136 | 94.6064 | 77.2865 | 0
0.25064 | 3656.4404 | 4504.9492 | 9.3144 | 26.9687 | 42.606 | 2704.967 | 74.6942 | 120.4089 | 0.33564 | 80.1137 | 49.8978 | 2633.982 | 25.1031 | 50.1431 | 3102.1774 | 22.7811 | 65.7327 | 230.2765 | 340.9549 | 94.5948 | 77.2956 | 0
0.25188 | 3656.7683 | 4503.1785 | 9.3394 | 26.7168 | 42.4681 | 2704.7355 | 74.7115 | 120.4051 | 0.33829 | 80.0902 | 49.2937 | 2634.4446 | 25.17 | 48.187 | 3102.9149 | 22.9404 | 65.7342 | 230.6218 | 341.5743 | 94.595 | 77.2984 | 0
0.24983 | 3660.1297 | 4510.4705 | 9.3293 | 26.6938 | 42.1746 | 2705.3909 | 74.5022 | 120.4047 | 0.33866 | 80.1048 | 50.796 | 2633.6645 | 25.0341 | 50.2122 | 3101.546 | 23.0633 | 65.7397 | 231.4993 | 341.2264 | 94.6135 | 77.3087 | 0
0.24928 | 3657.3754 | 4479.7207 | 9.2393 | 26.9435 | 42.3999 | 2704.8562 | 74.9763 | 120.4222 | 0.33664 | 80.1204 | 49.9435 | 2633.6385 | 25.1516 | 50.7338 | 3102.3478 | 23.0202 | 65.7231 | 230.3028 | 341.3062 | 94.591 | 77.2773 | 0
0.25019 | 3679.012 | 4483.7934 | 9.4096 | 26.7 | 41.9706 | 2704.7909 | 73.8953 | 120.4113 | 0.33755 | 80.1047 | 50.9777 | 2634.2492 | 25.0037 | 48.7201 | 3102.6086 | 23.2515 | 65.7298 | 228.3975 | 341.3498 | 94.5882 | 77.3172 | 0
0.24943 | 3660.2028 | 4506.5216 | 9.3405 | 26.8884 | 41.9614 | 2705.04 | 75.1222 | 120.4007 | 0.33602 | 80.0945 | 49.3435 | 2634.0152 | 25.2849 | 51.0925 | 3102.0773 | 22.7543 | 65.7127 | 228.2445 | 341.5335 | 94.6 | 77.2981 | 0
0.24865 | 3665.767 | 4541.707 | 9.3175 | 27.0241 | 42.2293 | 2704.9847 | 75.3716 | 120.4181 | 0.33549 | 80.1215 | 49.189 | 2633.541 | 25.4646 | 50.2254 | 3102.214 | 22.9355 | 65.7265 | 231.6761 | 341.3744 | 94.5909 | 77.3022 | 0
0.25 | 3647.1803 | 4516.1202 | 9.2864 | 27.1132 | 42.1492 | 2704.592 | 74.4596 | 120.3862 | 0.33555 | 80.1168 | 49.865 | 2633.8673 | 25.3505 | 49.4466 | 3101.8397 | 22.8393 | 65.7331 | 228.9706 | 341.4303 | 94.59 | 77.2983 | 0
0.24962 | 3685.5744 | 4476.5004 | 9.3279 | 26.7526 | 42.3987 | 2704.8649 | 74.5541 | 120.4069 | 0.33779 | 80.106 | 49.4259 | 2634.2202 | 25.1506 | 49.5367 | 3102.3862 | 22.8841 | 65.7462 | 228.1774 | 341.3995 | 94.5959 | 77.2974 | 0
0.24896 | 3658.7375 | 4512.5556 | 9.3331 | 26.8297 | 42.3327 | 2705.5922 | 74.9242 | 120.4068 | 0.33992 | 80.1141 | 50.129 | 2633.9623 | 25.2856 | 50.2297 | 3102.3463 | 23.1958 | 65.7267 | 229.2422 | 341.421 | 94.6116 | 77.2977 | 0
0.24943 | 3664.1138 | 4503.9626 | 9.3781 | 26.8225 | 42.1891 | 2705.1989 | 75.1908 | 120.392 | 0.33828 | 80.111 | 49.9347 | 2633.9418 | 24.9519 | 49.7125 | 3102.2238 | 22.9746 | 65.7274 | 231.4814 | 341.5743 | 94.5999 | 77.3092 | 0
0.25058 | 3667.8041 | 4483.3669 | 9.2492 | 27.0996 | 42.3533 | 2704.7957 | 75.5764 | 120.4131 | 0.33551 | 80.1158 | 50.0066 | 2633.0429 | 25.3084 | 50.1254 | 3101.9835 | 23.083 | 65.7184 | 230.7079 | 341.5797 | 94.5779 | 77.319 | 0
0.2507 | 3639.565 | 4515.3827 | 9.4678 | 26.8204 | 42.4135 | 2705.3294 | 74.6548 | 120.3902 | 0.33971 | 80.1123 | 51.2114 | 2633.7358 | 25.4148 | 51.0615 | 3102.1008 | 23.113 | 65.7415 | 230.1555 | 341.498 | 94.5924 | 77.2962 | 0
0.25222 | 3705.8098 | 4531.5931 | 9.4156 | 26.8346 | 42.5254 | 2704.7326 | 75.1018 | 120.4181 | 0.33805 | 80.1137 | 48.6188 | 2634.1266 | 25.0434 | 50.0673 | 3102.5125 | 22.9389 | 65.7457 | 229.554 | 341.4306 | 94.5945 | 77.307 | 0
0.25154 | 3672.6076 | 4539.5498 | 9.3094 | 27.1829 | 42.4674 | 2704.974 | 74.4442 | 120.391 | 0.33846 | 80.0879 | 50.002 | 2633.8073 | 25.242 | 50.1423 | 3102.166 | 22.8893 | 65.7421 | 231.4544 | 341.4197 | 94.6151 | 77.2996 | 0
0.25157 | 3664.6842 | 4523.7733 | 9.376 | 26.7964 | 41.9556 | 2705.008 | 75.8109 | 120.3975 | 0.33647 | 80.1122 | 49.3369 | 2634.006 | 25.2713 | 50.239 | 3102.4698 | 22.7703 | 65.7386 | 232.6039 | 341.748 | 94.5995 | 77.2892 | 0
0.25038 | 3684.4213 | 4478.7528 | 9.3777 | 26.9969 | 42.4286 | 2705.1252 | 75.182 | 120.4061 | 0.33815 | 80.0884 | 51.3027 | 2633.8365 | 25.0424 | 48.7633 | 3102.6432 | 22.7271 | 65.7454 | 230.2707 | 341.2388 | 94.5824 | 77.3231 | 0
0.25019 | 3656.8571 | 4463.9465 | 9.3865 | 26.9968 | 42.533 | 2705.3019 | 74.6393 | 120.4094 | 0.33715 | 80.108 | 50.7818 | 2633.4486 | 25.0542 | 50.0741 | 3102.2666 | 23.0725 | 65.7195 | 229.7189 | 341.3561 | 94.6034 | 77.2755 | 0
0.24954 | 3618.6859 | 4526.781 | 9.3099 | 27.3991 | 42.4277 | 2704.7506 | 75.1162 | 120.3898 | 0.33599 | 80.0968 | 50.3596 | 2634.1783 | 25.2061 | 50.9834 | 3102.0313 | 22.9637 | 65.7101 | 228.6841 | 341.7045 | 94.5812 | 77.2929 | 0
0.24994 | 3637.2582 | 4471.6518 | 9.3655 | 27.0974 | 42.2094 | 2705.0695 | 74.6476 | 120.4042 | 0.33838 | 80.1105 | 50.8246 | 2633.2972 | 25.2353 | 48.2562 | 3101.7893 | 23.22 | 65.7234 | 231.7476 | 341.5291 | 94.5993 | 77.2985 | 0
0.24924 | 3675.5809 | 4486.9232 | 9.2559 | 26.9761 | 42.2274 | 2704.9928 | 75.6199 | 120.389 | 0.33816 | 80.1089 | 50.6687 | 2633.7629 | 25.2795 | 50.1109 | 3102.2039 | 22.8153 | 65.7376 | 231.3621 | 341.8159 | 94.5908 | 77.2978 | 0
0.25181 | 3691.3171 | 4495.9283 | 9.2941 | 27.01 | 42.7689 | 2705.3407 | 74.5213 | 120.3852 | 0.33717 | 80.1016 | 49.5865 | 2634.1691 | 25.1892 | 48.7189 | 3102.4992 | 22.7306 | 65.7378 | 230.2761 | 341.3913 | 94.6029 | 77.2931 | 0
0.2488 | 3681.7861 | 4519.9687 | 9.328 | 26.5647 | 42.0634 | 2704.6693 | 75.1912 | 120.3831 | 0.34102 | 80.1026 | 49.9761 | 2633.6954 | 25.2153 | 50.7046 | 3102.1101 | 22.9066 | 65.7414 | 228.3095 | 341.6223 | 94.6129 | 77.3189 | 0
0.25106 | 3620.9635 | 4491.315 | 9.2159 | 26.6963 | 42.4782 | 2705.4207 | 75.5709 | 120.3878 | 0.33778 | 80.1155 | 48.4386 | 2634.0571 | 25.1966 | 47.6457 | 3102.0326 | 23.2211 | 65.7426 | 229.828 | 341.7167 | 94.6022 | 77.2867 | 0
0.25263 | 3684.4811 | 4506.2064 | 9.3511 | 26.8516 | 42.2234 | 2705.0729 | 75.453 | 120.4039 | 0.33798 | 80.1085 | 50.2781 | 2633.9557 | 25.3723 | 50.573 | 3102.2736 | 22.8564 | 65.7377 | 229.3687 | 341.2229 | 94.612 | 77.31 | 0
0.25286 | 3628.6271 | 4527.851 | 9.287 | 26.9679 | 42.1765 | 2704.6896 | 74.7319 | 120.3903 | 0.33976 | 80.1192 | 51.0019 | 2633.1286 | 25.0695 | 50.4703 | 3102.0009 | 23.002 | 65.7202 | 229.4646 | 341.3297 | 94.6079 | 77.2893 | 0
0.25107 | 3663.3458 | 4463.4255 | 9.2623 | 26.9735 | 42.2079 | 2705.1709 | 74.6535 | 120.4056 | 0.33818 | 80.1198 | 48.8205 | 2633.6991 | 25.1407 | 49.7747 | 3102.3933 | 22.8869 | 65.7254 | 229.7197 | 341.3669 | 94.5849 | 77.2973 | 0
0.25189 | 3651.2377 | 4505.0754 | 9.3258 | 26.8868 | 42.7555 | 2705.0025 | 74.065 | 120.3931 | 0.33801 | 80.1019 | 50.1475 | 2633.7264 | 25.2762 | 49.8763 | 3102.2904 | 23.0575 | 65.7257 | 231.9843 | 341.3046 | 94.6229 | 77.2934 | 0
0.25272 | 3620.5596 | 4480.9149 | 9.3115 | 27.1171 | 41.9899 | 2704.3061 | 75.1656 | 120.3952 | 0.33417 | 80.1319 | 51.0996 | 2633.9556 | 25.3168 | 49.6183 | 3101.9429 | 23.0194 | 65.7356 | 230.5797 | 341.4536 | 94.5909 | 77.2894 | 0
0.2515 | 3648.2248 | 4460.0272 | 9.3135 | 26.5644 | 42.2193 | 2705.8893 | 75.2557 | 120.3993 | 0.33636 | 80.1155 | 47.9966 | 2633.7678 | 25.1911 | 48.7972 | 3102.2624 | 23.0206 | 65.7265 | 228.9734 | 341.3654 | 94.5928 | 77.2639 | 0
0.24851 | 3652.8024 | 4499.4638 | 9.361 | 27.1192 | 42.4347 | 2705.1959 | 73.9875 | 120.402 | 0.33933 | 80.1231 | 49.8614 | 2634.3302 | 25.3533 | 49.6624 | 3102.2713 | 22.9586 | 65.732 | 230.0038 | 341.5321 | 94.5919 | 77.2876 | 0
0.25058 | 3691.5182 | 4501.2454 | 9.3435 | 26.9627 | 42.4047 | 2705.1553 | 74.1145 | 120.3946 | 0.33563 | 80.1044 | 49.9202 | 2633.6456 | 25.3452 | 50.4167 | 3101.9532 | 22.783 | 65.7325 | 230.7054 | 341.2864 | 94.5859 | 77.2983 | 0
0.25127 | 3645.2538 | 4509.3612 | 9.3856 | 27.2665 | 42.5704 | 2704.933 | 75.7421 | 120.4078 | 0.33856 | 80.1038 | 52.1021 | 2633.903 | 25.3591 | 49.7157 | 3102.4024 | 23.1281 | 65.7308 | 227.4841 | 341.9017 | 94.5821 | 77.2957 | 0
0.25189 | 3659.5475 | 4522.7692 | 9.3221 | 27.0932 | 42.2608 | 2705.1804 | 74.077 | 120.397 | 0.33711 | 80.1053 | 49.5394 | 2634.1273 | 25.0503 | 47.1683 | 3101.7742 | 23.0703 | 65.7263 | 230.4916 | 341.2918 | 94.6125 | 77.2966 | 0
0.2489 | 3667.5936 | 4484.3962 | 9.3727 | 26.6957 | 42.1073 | 2704.5849 | 76.1775 | 120.387 | 0.33761 | 80.0972 | 49.0676 | 2633.6292 | 25.2243 | 48.8366 | 3101.7349 | 22.9455 | 65.7507 | 228.5507 | 341.3115 | 94.5985 | 77.3098 | 0
0.2513 | 3669.2425 | 4534.1376 | 9.3176 | 27.0177 | 42.2592 | 2705.1198 | 74.7037 | 120.3871 | 0.33569 | 80.1076 | 48.7253 | 2633.6555 | 25.2747 | 51.7356 | 3102.8117 | 22.7967 | 65.7027 | 229.9805 | 341.256 | 94.596 | 77.2912 | 0
0.24884 | 3686.0013 | 4491.8578 | 9.472 | 26.5935 | 42.0684 | 2704.9942 | 75.1668 | 120.3963 | 0.33752 | 80.1089 | 49.2542 | 2633.9388 | 24.9953 | 50.3337 | 3101.8427 | 23.1216 | 65.733 | 232.121 | 341.3609 | 94.6104 | 77.3086 | 0
0.25099 | 3644.0329 | 4528.3897 | 9.3612 | 26.848 | 42.0842 | 2705.1035 | 74.6801 | 120.408 | 0.33858 | 80.1132 | 49.599 | 2633.7477 | 25.0179 | 50.0523 | 3102.627 | 23.0901 | 65.7193 | 231.1083 | 341.7029 | 94.6117 | 77.297 | 0
0.2528 | 3671.1567 | 4516.5351 | 9.3458 | 26.9967 | 42.479 | 2704.9786 | 74.7081 | 120.4052 | 0.33977 | 80.1069 | 50.4079 | 2633.8368 | 25.2497 | 48.7658 | 3101.6746 | 23.0165 | 65.7314 | 229.3497 | 341.0991 | 94.5995 | 77.3033 | 0
0.24742 | 3655.8482 | 4504.0645 | 9.2964 | 27.1457 | 41.8925 | 2704.7366 | 75.3169 | 120.3953 | 0.33642 | 80.0963 | 48.5317 | 2633.8965 | 25.1857 | 49.3019 | 3102.4565 | 22.8073 | 65.726 | 229.1986 | 341.607 | 94.5978 | 77.2916 | 0
0.24959 | 3652.2394 | 4504.7171 | 9.3689 | 26.9919 | 42.1572 | 2705.2305 | 75.4242 | 120.4054 | 0.33608 | 80.1019 | 50.5247 | 2634.2034 | 24.8465 | 49.9413 | 3102.6544 | 22.9387 | 65.742 | 228.9294 | 341.2251 | 94.6003 | 77.2977 | 0
0.25057 | 3673.1183 | 4509.2011 | 9.3793 | 26.7226 | 42.5232 | 2705.1992 | 75.0495 | 120.397 | 0.33559 | 80.1238 | 49.1443 | 2633.6696 | 25.4652 | 48.918 | 3102.4114 | 22.7888 | 65.7352 | 230.2125 | 341.3924 | 94.6049 | 77.2948 | 0
0.25115 | 3680.9293 | 4518.193 | 9.2787 | 26.7158 | 42.4933 | 2704.7175 | 75.0634 | 120.4013 | 0.34066 | 80.1268 | 48.8509 | 2633.8936 | 24.8007 | 48.9189 | 3102.0811 | 23.1106 | 65.7236 | 230.6398 | 341.4884 | 94.6095 | 77.288 | 0
0.2515 | 3650.7728 | 4531.3385 | 9.4284 | 27.0403 | 42.138 | 2705.0463 | 74.9385 | 120.3939 | 0.33608 | 80.1151 | 49.308 | 2633.9095 | 25.3245 | 49.5842 | 3102.0782 | 22.9839 | 65.732 | 230.0487 | 341.5333 | 94.5761 | 77.2893 | 0
0.25169 | 3651.4058 | 4536.2518 | 9.3749 | 26.7553 | 42.4104 | 2704.8823 | 74.9986 | 120.3998 | 0.33758 | 80.1074 | 49.8824 | 2634.2375 | 25.1587 | 51.0072 | 3101.8283 | 22.9783 | 65.7074 | 228.7983 | 341.288 | 94.6066 | 77.3028 | 0
0.25118 | 3674.2414 | 4497.5159 | 9.3748 | 26.6107 | 42.1011 | 2704.4081 | 74.6694 | 120.3988 | 0.33831 | 80.1019 | 50.1439 | 2633.4337 | 25.0132 | 49.2341 | 3102.3181 | 22.9104 | 65.7137 | 228.3434 | 341.754 | 94.597 | 77.2898 | 0
0.25174 | 3660.3488 | 4521.6825 | 9.3698 | 26.947 | 42.3537 | 2704.8424 | 75.228 | 120.4101 | 0.33852 | 80.1116 | 49.3654 | 2633.3401 | 25.2483 | 48.7647 | 3102.045 | 22.9366 | 65.7371 | 232.9599 | 341.4733 | 94.5832 | 77.2934 | 0
0.24969 | 3653.4537 | 4472.2722 | 9.262 | 26.9953 | 42.1492 | 2704.9897 | 75.5529 | 120.3975 | 0.33801 | 80.1287 | 51.023 | 2634.1348 | 25.1871 | 50.0514 | 3101.9674 | 22.8052 | 65.7404 | 229.62 | 341.2286 | 94.5956 | 77.2939 | 0
0.2509 | 3664.9379 | 4508.7742 | 9.3384 | 27.3776 | 42.4013 | 2704.9904 | 74.8744 | 120.4041 | 0.33859 | 80.1101 | 49.296 | 2633.5817 | 25.1782 | 52 | 3102.6549 | 23.0642 | 65.7289 | 229.9669 | 341.3434 | 94.6239 | 77.2835 | 0
0.24859 | 3664.8395 | 4459.6466 | 9.3961 | 27.006 | 42.2814 | 2705.271 | 75.5244 | 120.3879 | 0.33817 | 80.0922 | 50.5666 | 2633.7805 | 25.0331 | 50.4695 | 3102.6376 | 22.8188 | 65.7445 | 229.4899 | 341.1815 | 94.6125 | 77.3016 | 0
0.25031 | 3662.8528 | 4515.316 | 9.3177 | 26.9838 | 42.6835 | 2704.8938 | 75.1861 | 120.3962 | 0.34011 | 80.086 | 51.9202 | 2633.8172 | 25.0886 | 48.7718 | 3102.4569 | 23.0085 | 65.7315 | 229.9492 | 341.6475 | 94.5954 | 77.2794 | 0
0.24976 | 3681.3285 | 4513.1781 | 9.4457 | 26.7045 | 42.7594 | 2705.3072 | 75.6445 | 120.3808 | 0.33707 | 80.1018 | 50.6456 | 2633.8133 | 25.1445 | 49.1721 | 3102.1149 | 22.9003 | 65.731 | 229.6015 | 341.2867 | 94.6109 | 77.3152 | 0
0.25019 | 3674.2732 | 4542.597 | 9.3077 | 26.7524 | 42.5434 | 2705.0953 | 74.536 | 120.4031 | 0.33564 | 80.0948 | 49.7342 | 2633.2767 | 25.276 | 49.3886 | 3101.8248 | 22.9055 | 65.7262 | 231.8242 | 340.9849 | 94.597 | 77.2896 | 0
0.25177 | 3662.3502 | 4537.9057 | 9.2417 | 26.8024 | 42.4275 | 2704.6283 | 75.0987 | 120.3992 | 0.33682 | 80.0993 | 50.3811 | 2633.3508 | 25.1459 | 51.0927 | 3102.1606 | 23.0278 | 65.7373 | 231.8911 | 341.4685 | 94.6063 | 77.2998 | 0
0.24984 | 3669.8788 | 4531.4061 | 9.3207 | 26.7201 | 42.4263 | 2705.0124 | 74.4222 | 120.3843 | 0.33686 | 80.1046 | 49.4841 | 2633.3653 | 25.1928 | 50.409 | 3101.8074 | 23.0352 | 65.7366 | 230.1968 | 341.4047 | 94.6006 | 77.3055 | 0
0.24988 | 3661.8346 | 4488.3686 | 9.2779 | 27.0616 | 42.0722 | 2704.9395 | 74.1976 | 120.4086 | 0.33489 | 80.0991 | 51.1443 | 2633.9856 | 24.818 | 49.4151 | 3102.2111 | 22.863 | 65.7234 | 232.8322 | 341.5012 | 94.5967 | 77.2929 | 0
0.2489 | 3678.8493 | 4538.0325 | 9.2815 | 26.9736 | 42.2001 | 2705.0377 | 75.4677 | 120.3915 | 0.33548 | 80.116 | 51.1659 | 2633.4631 | 25.1981 | 49.6417 | 3102.0286 | 22.7861 | 65.7389 | 229.1593 | 341.2063 | 94.6206 | 77.3007 | 0
0.24807 | 3666.2111 | 4500.6058 | 9.3101 | 26.8936 | 41.9028 | 2705.3208 | 75.8768 | 120.3872 | 0.33592 | 80.118 | 51.5562 | 2633.4851 | 25.2227 | 47.5727 | 3102.3777 | 23.1314 | 65.7317 | 230.3361 | 341.609 | 94.6028 | 77.2943 | 0
0.24969 | 3662.8643 | 4514.2652 | 9.3773 | 27.0496 | 42.2054 | 2705.3387 | 73.9206 | 120.3791 | 0.34063 | 80.1122 | 50.0257 | 2633.3251 | 25.0569 | 48.1451 | 3102.1872 | 23.0705 | 65.732 | 229.6416 | 341.7388 | 94.6137 | 77.2814 | 0
0.2482 | 3684.4095 | 4496.1563 | 9.257 | 27.1603 | 42.3909 | 2704.9273 | 75.1967 | 120.3955 | 0.33822 | 80.0953 | 49.488 | 2633.8921 | 25.2034 | 51.2492 | 3102.2468 | 22.9772 | 65.7472 | 231.8013 | 341.466 | 94.5877 | 77.2966 | 0
0.25242 | 3642.1036 | 4527.3933 | 9.358 | 26.7349 | 42.2049 | 2704.6582 | 75.1539 | 120.4139 | 0.33976 | 80.0986 | 49.5597 | 2633.3814 | 24.9406 | 48.228 | 3102.657 | 23.1047 | 65.7569 | 230.5612 | 341.4014 | 94.6093 | 77.3064 | 0
0.25006 | 3639.8595 | 4490.0593 | 9.3496 | 26.7733 | 42.8008 | 2705.089 | 75.3429 | 120.3966 | 0.3371 | 80.1029 | 49.0607 | 2633.7241 | 25.2596 | 50.3781 | 3102.0796 | 22.9535 | 65.7274 | 228.8139 | 341.1966 | 94.597 | 77.3046 | 0
0.24801 | 3677.2467 | 4518.2059 | 9.3359 | 26.8661 | 42.6443 | 2704.8135 | 75.1657 | 120.4053 | 0.33946 | 80.1234 | 47.5139 | 2633.8372 | 25.177 | 49.4489 | 3102.6869 | 22.9385 | 65.7174 | 231.1229 | 341.2434 | 94.6092 | 77.3069 | 0
0.2501 | 3658.4908 | 4502.8537 | 9.3815 | 27.2944 | 42.659 | 2705.1111 | 75.1261 | 120.3862 | 0.33681 | 80.1251 | 48.6454 | 2633.3737 | 25.1721 | 50.1431 | 3102.5125 | 23.1819 | 65.7223 | 231.6477 | 341.3748 | 94.5787 | 77.286 | 0
0.25049 | 3617.4735 | 4520.992 | 9.3858 | 26.73 | 42.5513 | 2704.9974 | 74.0791 | 120.395 | 0.33822 | 80.1172 | 50.8844 | 2633.7725 | 25.1248 | 50.6164 | 3102.2007 | 22.9954 | 65.7197 | 230.819 | 341.764 | 94.5778 | 77.2966 | 0
0.25109 | 3654.733 | 4494.5787 | 9.3587 | 27.1353 | 42.3849 | 2705.5736 | 74.9816 | 120.3922 | 0.33862 | 80.1087 | 50.8633 | 2633.6084 | 25.1278 | 49.9777 | 3102.1568 | 23.0079 | 65.7442 | 230.1637 | 341.825 | 94.6034 | 77.2805 | 0
0.25017 | 3658.4637 | 4509.5406 | 9.295 | 26.6633 | 42.2664 | 2705.0773 | 74.642 | 120.3875 | 0.33669 | 80.113 | 51.9174 | 2633.8423 | 25.0492 | 48.789 | 3102.3972 | 23.0379 | 65.7425 | 230.5795 | 341.5124 | 94.5918 | 77.3016 | 0
0.24892 | 3691.5159 | 4518.7733 | 9.3498 | 26.9577 | 42.66 | 2705.0317 | 74.9701 | 120.3953 | 0.33742 | 80.1031 | 51.5853 | 2634.3708 | 25.22 | 50.5655 | 3102.0989 | 23.0708 | 65.7282 | 228.3105 | 341.6213 | 94.5842 | 77.2808 | 0
0.25088 | 3658.3968 | 4507.1409 | 9.3632 | 26.6527 | 42.1825 | 2704.9959 | 75.2274 | 120.3796 | 0.33762 | 80.0964 | 50.1088 | 2633.8767 | 25.2466 | 51.2755 | 3102.1502 | 22.857 | 65.717 | 228.1718 | 341.2877 | 94.6008 | 77.3008 | 0
0.24934 | 3656.2692 | 4524.4765 | 9.4358 | 26.8733 | 42.3285 | 2705.4153 | 74.7771 | 120.3986 | 0.33872 | 80.1101 | 48.9327 | 2633.8786 | 25.3232 | 51.8402 | 3102.0001 | 23.1187 | 65.7217 | 231.4744 | 340.888 | 94.6067 | 77.3017 | 0
0.25194 | 3659.9525 | 4520.5819 | 9.3529 | 26.9349 | 42.3251 | 2705.0708 | 75.3336 | 120.3905 | 0.34078 | 80.1056 | 50.2049 | 2634.3809 | 25.4196 | 50.6343 | 3102.2086 | 22.6177 | 65.737 | 230.8507 | 341.5393 | 94.5864 | 77.2953 | 0
0.25244 | 3692.9224 | 4444.2275 | 9.3103 | 26.8438 | 42.5972 | 2704.8295 | 74.7132 | 120.3977 | 0.33657 | 80.104 | 49.2764 | 2634.3242 | 25.2182 | 48.9853 | 3102.1966 | 22.9281 | 65.7347 | 230.3789 | 341.5993 | 94.5889 | 77.2907 | 0
0.25176 | 3656.3107 | 4518.1526 | 9.3888 | 27.1967 | 42.5622 | 2704.7945 | 75.0835 | 120.4122 | 0.33619 | 80.1211 | 50.2016 | 2633.8349 | 25.1771 | 48.6741 | 3102.1961 | 22.7435 | 65.7386 | 232.3586 | 341.3664 | 94.603 | 77.2988 | 0
0.25257 | 3661.9054 | 4524.0652 | 9.3294 | 26.881 | 42.4152 | 2705.3545 | 73.7138 | 120.4106 | 0.33564 | 80.1218 | 50.2377 | 2633.7753 | 25.217 | 50.4344 | 3102.4999 | 22.8796 | 65.7296 | 229.8352 | 341.3795 | 94.5816 | 77.3077 | 0
0.25147 | 3663.1509 | 4539.6422 | 9.3082 | 26.9748 | 42.184 | 2705.2346 | 74.7251 | 120.4089 | 0.33978 | 80.1059 | 50.3451 | 2634.0937 | 25.1593 | 47.4534 | 3101.8117 | 22.8818 | 65.7405 | 231.3254 | 341.1181 | 94.6074 | 77.2975 | 0
0.25161 | 3662.1478 | 4487.5289 | 9.3115 | 26.6466 | 42.4641 | 2704.9453 | 75.3397 | 120.4079 | 0.33593 | 80.1126 | 51.6875 | 2633.3744 | 25.1629 | 49.8712 | 3102.1962 | 22.8075 | 65.7214 | 230.3419 | 341.7026 | 94.5977 | 77.2953 | 0
0.25129 | 3682.6529 | 4520.3396 | 9.3109 | 27.0559 | 42.2136 | 2704.8336 | 73.6315 | 120.3976 | 0.33899 | 80.1057 | 51.1316 | 2633.4875 | 25.2875 | 50.2809 | 3102.0291 | 22.9387 | 65.7241 | 228.9684 | 341.5937 | 94.599 | 77.3202 | 0
0.24813 | 3635.0792 | 4481.6574 | 9.3879 | 26.8523 | 42.2182 | 2704.932 | 74.2762 | 120.4027 | 0.33785 | 80.1184 | 48.747 | 2634.0392 | 25.0554 | 50.2291 | 3102.147 | 23.0347 | 65.7376 | 230.3851 | 341.693 | 94.5828 | 77.2984 | 0
0.25173 | 3649.4962 | 4511.034 | 9.4592 | 26.8766 | 42.4664 | 2705.1092 | 75.8008 | 120.3775 | 0.33702 | 80.1086 | 50.3069 | 2634.0214 | 25.0144 | 49.7152 | 3102.9973 | 23.0791 | 65.7429 | 230.2427 | 341.6425 | 94.5997 | 77.2781 | 0
0.2518 | 3670.6295 | 4548.9899 | 9.3519 | 27.2599 | 42.4642 | 2704.9197 | 74.334 | 120.4007 | 0.33543 | 80.1135 | 49.7873 | 2634.0621 | 25.1751 | 50.6918 | 3102.0884 | 23.1079 | 65.7181 | 231.0384 | 341.5249 | 94.595 | 77.2845 | 0
0.25122 | 3718.8607 | 4524.0144 | 9.378 | 26.9238 | 41.9703 | 2705.254 | 75.3559 | 120.4005 | 0.33746 | 80.1051 | 49.8674 | 2633.8753 | 25.3238 | 51.5648 | 3102.5399 | 22.9216 | 65.7432 | 230.0405 | 341.3635 | 94.6037 | 77.2948 | 0
0.24979 | 3647.2281 | 4517.5655 | 9.3097 | 26.8809 | 42.3612 | 2705.4884 | 73.9485 | 120.3798 | 0.33847 | 80.1047 | 50.4295 | 2633.3108 | 25.3343 | 49.6929 | 3102.4319 | 23.0627 | 65.7253 | 229.0631 | 341.4224 | 94.595 | 77.3034 | 0
0.24968 | 3654.426 | 4511.0699 | 9.4044 | 26.7342 | 42.1158 | 2704.8354 | 75.5451 | 120.4209 | 0.33756 | 80.1184 | 50.059 | 2633.7045 | 25.2309 | 48.8883 | 3102.4558 | 22.9185 | 65.7237 | 229.2917 | 341.3061 | 94.5979 | 77.3066 | 0
0.24998 | 3681.805 | 4484.9231 | 9.3298 | 26.7772 | 42.3809 | 2704.8933 | 75.1804 | 120.4007 | 0.33504 | 80.1214 | 51.5446 | 2633.5279 | 25.126 | 50.916 | 3102.4638 | 22.9633 | 65.7343 | 231.8577 | 341.4599 | 94.6057 | 77.2777 | 0
0.25333 | 3674.3718 | 4561.4895 | 9.3885 | 27.0944 | 42.4557 | 2704.6962 | 74.7411 | 120.4055 | 0.33835 | 80.0939 | 50.3779 | 2633.6389 | 25.1571 | 50.9944 | 3102.219 | 22.9761 | 65.7256 | 229.2137 | 341.2695 | 94.5916 | 77.2822 | 0
0.25092 | 3715.7897 | 4488.1019 | 9.4433 | 26.8605 | 42.6274 | 2704.7643 | 74.7152 | 120.4064 | 0.33916 | 80.1154 | 50.2538 | 2633.8309 | 25.1748 | 51.2947 | 3102.1454 | 23.0177 | 65.7226 | 229.8583 | 341.7614 | 94.6129 | 77.2924 | 0
0.25068 | 3659.3778 | 4506.0623 | 9.3423 | 26.8412 | 42.1756 | 2705.4538 | 75.4423 | 120.4038 | 0.33794 | 80.1099 | 48.5702 | 2633.8836 | 25.1801 | 51.4416 | 3102.2781 | 23.144 | 65.7326 | 229.0114 | 341.3028 | 94.6066 | 77.2928 | 0
0.25029 | 3677.1119 | 4503.641 | 9.3437 | 26.8925 | 42.4176 | 2705.3067 | 74.8635 | 120.3926 | 0.33468 | 80.111 | 49.9281 | 2633.7124 | 25.0116 | 51.0126 | 3102.113 | 23.0026 | 65.7099 | 229.8887 | 341.5014 | 94.6045 | 77.3149 | 0
0.24857 | 3692.6237 | 4489.0774 | 9.4408 | 27.0613 | 42.4033 | 2705.7009 | 74.7715 | 120.3874 | 0.33651 | 80.0969 | 48.6318 | 2633.8188 | 24.9086 | 51.0385 | 3102.257 | 23.041 | 65.7209 | 229.3272 | 341.5054 | 94.5974 | 77.2921 | 0
0.25207 | 3678.2013 | 4513.5793 | 9.3871 | 26.6849 | 41.9604 | 2704.4004 | 75.5607 | 120.4073 | 0.33646 | 80.1151 | 49.1887 | 2634.24 | 25.3232 | 50.5032 | 3102.1779 | 22.9535 | 65.7489 | 229.8599 | 341.3038 | 94.6011 | 77.2851 | 0
0.2493 | 3663.7891 | 4506.3237 | 9.3713 | 27.0914 | 42.6392 | 2705.305 | 75.4768 | 120.4109 | 0.33641 | 80.1079 | 50.8091 | 2633.1995 | 25.2329 | 48.8437 | 3102.7545 | 23.0044 | 65.7493 | 229.9409 | 341.2264 | 94.6007 | 77.2964 | 0
0.24732 | 3673.9876 | 4527.4561 | 9.4421 | 27.0994 | 42.3577 | 2705.1005 | 75.3674 | 120.3912 | 0.33601 | 80.127 | 50.9066 | 2633.8563 | 25.078 | 49.4502 | 3102.2266 | 22.8197 | 65.7345 | 229.1205 | 340.8431 | 94.5959 | 77.2955 | 0
0.2495 | 3647.0537 | 4537.0905 | 9.2835 | 26.9182 | 42.4364 | 2705.4087 | 75.4313 | 120.4109 | 0.33528 | 80.1286 | 50.5979 | 2633.9557 | 25.0743 | 51.1659 | 3102.0446 | 23.1703 | 65.719 | 229.77 | 341.665 | 94.6059 | 77.2742 | 0
0.25021 | 3659.9005 | 4450.3102 | 9.3896 | 27.0478 | 42.4536 | 2704.8371 | 73.9692 | 120.3972 | 0.34053 | 80.1085 | 50.2029 | 2634.0788 | 25.0254 | 49.7871 | 3102.2202 | 22.9241 | 65.7241 | 229.6068 | 341.4434 | 94.6144 | 77.3011 | 0
0.2473 | 3667.0973 | 4522.1668 | 9.2897 | 26.9786 | 42.4502 | 2704.8295 | 75.1331 | 120.3968 | 0.33632 | 80.1171 | 49.7445 | 2633.8926 | 25.2604 | 51.5635 | 3102.3759 | 23.0136 | 65.7236 | 231.4693 | 341.2704 | 94.5847 | 77.2969 | 0
0.24881 | 3671.8697 | 4478.6808 | 9.3733 | 26.8917 | 42.1947 | 2705.6154 | 75.1766 | 120.391 | 0.33388 | 80.094 | 49.4488 | 2633.5002 | 25.3213 | 50.6976 | 3101.8952 | 23.1584 | 65.7278 | 230.0922 | 341.6788 | 94.5747 | 77.2994 | 0
0.2495 | 3663.0995 | 4517.8415 | 9.4149 | 26.5591 | 41.9185 | 2705.1602 | 75.7051 | 120.4005 | 0.33461 | 80.1038 | 50.2449 | 2633.8903 | 25.0252 | 50.8452 | 3102.1724 | 22.9579 | 65.7394 | 228.7812 | 341.342 | 94.6117 | 77.2882 | 0
0.25069 | 3624.3248 | 4484.6069 | 9.2992 | 26.643 | 42.4204 | 2704.7153 | 74.9252 | 120.4207 | 0.33771 | 80.1004 | 49.2653 | 2633.4879 | 25.0276 | 49.6152 | 3102.2629 | 23.0982 | 65.7279 | 230.7881 | 341.3738 | 94.5974 | 77.3002 | 0
0.25124 | 3686.74 | 4475.9038 | 9.3461 | 26.9965 | 42.2318 | 2705.3682 | 74.8954 | 120.4163 | 0.33421 | 80.112 | 49.3452 | 2633.7038 | 25.1338 | 50.0696 | 3102.0329 | 22.8805 | 65.735 | 230.6856 | 341.4288 | 94.6035 | 77.2743 | 0
0.24813 | 3634.1956 | 4521.6277 | 9.2858 | 26.9632 | 42.3421 | 2705.192 | 74.2756 | 120.3868 | 0.33673 | 80.1168 | 50.5234 | 2633.9846 | 25.1126 | 48.2236 | 3102.3095 | 23.0378 | 65.7394 | 232.1929 | 341.4023 | 94.6056 | 77.3162 | 0
0.25032 | 3650.1985 | 4529.6427 | 9.3834 | 26.8775 | 42.5231 | 2705.396 | 75.0771 | 120.3911 | 0.33615 | 80.0872 | 49.5416 | 2633.4631 | 25.1326 | 50.5453 | 3102.3311 | 22.9176 | 65.7218 | 230.3499 | 341.3302 | 94.5995 | 77.3038 | 0
0.25049 | 3660.9117 | 4494.7821 | 9.3143 | 26.9642 | 42.6942 | 2705.6755 | 75.9131 | 120.3925 | 0.33474 | 80.1253 | 49.3444 | 2633.8079 | 24.8258 | 51.4563 | 3102.5965 | 22.955 | 65.7199 | 230.4928 | 341.8888 | 94.5949 | 77.3021 | 0
0.24968 | 3686.1547 | 4487.8474 | 9.439 | 26.8388 | 42.3977 | 2704.9614 | 75.2482 | 120.3941 | 0.33853 | 80.1075 | 50.58 | 2634.2734 | 25.0992 | 48.8309 | 3102.0159 | 22.7741 | 65.7434 | 230.4289 | 341.4952 | 94.6115 | 77.308 | 0
0.25065 | 3686.4029 | 4490.6092 | 9.3781 | 27.0076 | 42.1633 | 2704.8709 | 74.6485 | 120.3934 | 0.33601 | 80.1001 | 51.0993 | 2633.6503 | 25.073 | 50.4969 | 3101.9602 | 22.9716 | 65.7391 | 229.0616 | 341.4073 | 94.5933 | 77.2955 | 0
0.25132 | 3679.7882 | 4516.8068 | 9.2876 | 26.9672 | 41.9335 | 2705.0569 | 75.0318 | 120.3973 | 0.33814 | 80.1135 | 50.4566 | 2634.0148 | 25.1425 | 50.7349 | 3102.5112 | 23.1035 | 65.726 | 231.5651 | 341.6233 | 94.6139 | 77.3006 | 0
0.25017 | 3643.0987 | 4491.1481 | 9.4333 | 27.3051 | 42.4285 | 2704.8583 | 74.9173 | 120.3874 | 0.33668 | 80.108 | 51.4092 | 2633.6794 | 25.0412 | 48.779 | 3102.0118 | 23.0081 | 65.7397 | 230.4102 | 341.1821 | 94.6015 | 77.2964 | 0
0.25158 | 3664.7788 | 4524.31 | 9.3666 | 26.7994 | 42.9411 | 2705.55 | 75.6758 | 120.4148 | 0.33562 | 80.0982 | 49.4175 | 2633.6423 | 25.1526 | 49.316 | 3101.7157 | 22.9782 | 65.7183 | 230.0883 | 341.6635 | 94.6036 | 77.2979 | 0
0.24972 | 3647.929 | 4527.9379 | 9.3486 | 26.9186 | 42.4916 | 2704.4928 | 74.2799 | 120.4052 | 0.33676 | 80.1184 | 50.1452 | 2633.5378 | 25.3236 | 49.9862 | 3102.0377 | 22.8988 | 65.7166 | 229.2873 | 341.4875 | 94.6025 | 77.3072 | 0
0.24947 | 3661.3061 | 4511.6461 | 9.2758 | 26.722 | 42.2433 | 2704.8833 | 74.5534 | 120.4037 | 0.33713 | 80.1173 | 50.9588 | 2633.586 | 25.051 | 49.8828 | 3101.8034 | 22.9944 | 65.7215 | 229.5159 | 341.4151 | 94.5998 | 77.2784 | 0
0.25028 | 3660.3233 | 4484.0176 | 9.3548 | 27.1596 | 42.4568 | 2704.8044 | 74.922 | 120.4 | 0.33837 | 80.1132 | 49.4283 | 2633.5431 | 25.1698 | 49.0522 | 3102.2993 | 23.1967 | 65.7272 | 229.9291 | 341.4476 | 94.6018 | 77.3028 | 0
0.25031 | 3676.0499 | 4507.6042 | 9.3775 | 26.9719 | 42.1755 | 2704.5745 | 75.1627 | 120.3932 | 0.33904 | 80.1189 | 49.8266 | 2633.451 | 25.1652 | 50.9938 | 3102.623 | 22.9718 | 65.7295 | 231.3528 | 341.5273 | 94.6144 | 77.2935 | 0
0.25071 | 3680.2115 | 4511.9263 | 9.3457 | 26.99 | 42.4806 | 2705.0982 | 74.6541 | 120.3872 | 0.33724 | 80.1166 | 50.6298 | 2633.7878 | 24.9855 | 50.1604 | 3102.2328 | 22.9884 | 65.7215 | 229.9591 | 341.6367 | 94.6277 | 77.3008 | 0
0.24893 | 3666.1898 | 4502.4733 | 9.3465 | 27.2357 | 42.3958 | 2705.316 | 75.1265 | 120.4051 | 0.33817 | 80.1134 | 52.017 | 2633.8174 | 25.2291 | 51.4577 | 3102.2983 | 22.9892 | 65.7282 | 231.6413 | 341.2993 | 94.6017 | 77.3069 | 0
0.25019 | 3676.023 | 4527.7031 | 9.3771 | 26.6214 | 42.3524 | 2705.0543 | 75.4117 | 120.3849 | 0.33805 | 80.1056 | 50.3705 | 2633.5395 | 25.0827 | 49.7445 | 3102.2497 | 22.9994 | 65.7319 | 230.7386 | 341.679 | 94.6107 | 77.291 | 0
0.25004 | 3665.4055 | 4492.0424 | 9.3701 | 26.8501 | 42.6145 | 2705.1755 | 75.1931 | 120.3939 | 0.33854 | 80.114 | 48.776 | 2633.8402 | 25.008 | 49.333 | 3101.7282 | 22.8088 | 65.7266 | 229.0114 | 341.6804 | 94.6086 | 77.2946 | 0
0.25058 | 3674.6878 | 4474.8869 | 9.3178 | 26.7156 | 42.1237 | 2705.0278 | 74.7554 | 120.4038 | 0.33909 | 80.1093 | 49.5218 | 2633.6409 | 25.0547 | 50.4881 | 3101.9361 | 23.1791 | 65.7335 | 229.3162 | 341.6487 | 94.6139 | 77.306 | 0
0.25026 | 3639.8767 | 4543.6007 | 9.3981 | 26.802 | 42.3845 | 2704.9955 | 74.7353 | 120.4162 | 0.3378 | 80.1164 | 49.5997 | 2633.6495 | 25.2981 | 48.9283 | 3102.1865 | 23.0268 | 65.7357 | 229.2805 | 341.4697 | 94.6144 | 77.2956 | 0
0.25166 | 3671.6353 | 4522.5169 | 9.3487 | 26.7842 | 42.5288 | 2705.1488 | 74.3708 | 120.387 | 0.33908 | 80.0997 | 49.2046 | 2633.8094 | 25.0261 | 49.3248 | 3102.7535 | 22.7004 | 65.7336 | 231.0779 | 342.07 | 94.6028 | 77.3008 | 0
0.25132 | 3650.2831 | 4531.9372 | 9.2928 | 26.5279 | 42.3613 | 2704.1937 | 74.7514 | 120.4015 | 0.33915 | 80.1185 | 50.2344 | 2633.4504 | 25.0521 | 50.8023 | 3101.7221 | 23.003 | 65.7294 | 230.5033 | 341.3165 | 94.5909 | 77.3009 | 0
0.2499 | 3648.7954 | 4537.1321 | 9.4135 | 26.989 | 42.4643 | 2705.3222 | 74.5683 | 120.3999 | 0.33885 | 80.1112 | 49.7901 | 2632.9377 | 25.1525 | 50.4382 | 3101.7382 | 22.835 | 65.7423 | 229.0475 | 341.3171 | 94.6155 | 77.3126 | 0
0.25043 | 3671.8043 | 4513.3409 | 9.2791 | 26.9146 | 42.2028 | 2704.9625 | 74.8643 | 120.4016 | 0.33598 | 80.111 | 49.6759 | 2633.5229 | 25.1289 | 48.7634 | 3102.3588 | 22.8161 | 65.7237 | 229.8724 | 341.1201 | 94.6025 | 77.3044 | 0
0.25046 | 3682.5977 | 4522.7716 | 9.2681 | 26.9418 | 42.3495 | 2705.2283 | 74.7836 | 120.4008 | 0.33459 | 80.1205 | 51.8993 | 2633.2934 | 25.1209 | 50.2618 | 3102.3015 | 22.8134 | 65.722 | 229.186 | 341.2143 | 94.5927 | 77.2917 | 0
0.24871 | 3684.1201 | 4505.601 | 9.3441 | 27.0988 | 42.2495 | 2705.0696 | 75.3221 | 120.3909 | 0.33742 | 80.1069 | 50.1705 | 2633.6223 | 25.0436 | 48.8704 | 3101.9953 | 22.9184 | 65.7274 | 230.6175 | 341.4295 | 94.596 | 77.2821 | 0
0.25162 | 3637.9719 | 4510.9745 | 9.3311 | 26.7042 | 42.2359 | 2704.9221 | 75.0772 | 120.3801 | 0.33648 | 80.087 | 49.4033 | 2633.6189 | 25.1498 | 50.4793 | 3102.2298 | 23.0449 | 65.7276 | 231.9921 | 341.2358 | 94.5873 | 77.2903 | 0
0.24879 | 3653.4101 | 4532.0064 | 9.4878 | 27.2672 | 41.8443 | 2704.7576 | 74.9978 | 120.3961 | 0.33774 | 80.1119 | 51.2143 | 2632.9784 | 25.2176 | 49.4318 | 3102.5055 | 22.9861 | 65.7318 | 228.2061 | 341.0441 | 94.5908 | 77.2928 | 0
0.25075 | 3636.3477 | 4494.7798 | 9.3335 | 26.7879 | 42.2278 | 2704.8337 | 75.6345 | 120.401 | 0.34155 | 80.1124 | 50.4233 | 2633.9319 | 25.1134 | 49.0243 | 3102.3842 | 22.8174 | 65.7366 | 230.2019 | 341.3058 | 94.6051 | 77.2934 | 0
0.24998 | 3640.3541 | 4489.3463 | 9.3225 | 26.8567 | 42.0625 | 2704.944 | 74.8895 | 120.4166 | 0.33841 | 80.104 | 50.5532 | 2633.2965 | 25.3536 | 48.0062 | 3102.8384 | 23.0689 | 65.7205 | 228.7431 | 341.213 | 94.5986 | 77.3078 | 0
0.25031 | 3677.6548 | 4516.7266 | 9.269 | 26.7547 | 42.2719 | 2705.1681 | 75.2663 | 120.3991 | 0.33702 | 80.1213 | 50.3303 | 2633.7251 | 25.0427 | 49.0802 | 3101.9013 | 22.9427 | 65.7291 | 231.7891 | 341.5985 | 94.6041 | 77.2986 | 0
0.24951 | 3674.1317 | 4499.9098 | 9.3228 | 26.9538 | 41.9322 | 2705.4214 | 75.1202 | 120.4143 | 0.33624 | 80.1038 | 49.1835 | 2633.9565 | 25.0605 | 50.4022 | 3102.3175 | 22.9006 | 65.7498 | 230.5708 | 341.4356 | 94.5939 | 77.3007 | 0
0.25068 | 3658.3228 | 4492.8539 | 9.2936 | 26.6163 | 42.3673 | 2704.7054 | 74.908 | 120.3925 | 0.33608 | 80.1203 | 49.7454 | 2633.7658 | 25.1246 | 51.0809 | 3102.0923 | 22.6513 | 65.7274 | 231.2148 | 341.3382 | 94.6048 | 77.2858 | 0
0.25209 | 3662.4226 | 4471.4857 | 9.3262 | 26.6953 | 42.4237 | 2704.8574 | 74.438 | 120.3834 | 0.33695 | 80.1144 | 48.3512 | 2633.5137 | 25.1033 | 50.6784 | 3102.4419 | 23.0484 | 65.7284 | 228.8691 | 341.2609 | 94.6133 | 77.3077 | 0
0.24893 | 3641.2815 | 4520.7008 | 9.3758 | 27.2344 | 42.3557 | 2705.0007 | 75.6201 | 120.4216 | 0.33702 | 80.1189 | 50.5397 | 2633.9968 | 25.3274 | 49.7097 | 3102.5436 | 23.0424 | 65.7264 | 230.1276 | 340.9989 | 94.5904 | 77.2874 | 0
0.25075 | 3643.4065 | 4515.3634 | 9.2825 | 27.0679 | 42.67 | 2704.9946 | 75.2158 | 120.3909 | 0.33311 | 80.1213 | 51.5524 | 2633.2979 | 25.1535 | 51.1433 | 3102.0854 | 22.8435 | 65.7274 | 228.3054 | 341.4882 | 94.6164 | 77.2876 | 0
0.25203 | 3693.9605 | 4483.3064 | 9.4467 | 26.7207 | 41.9213 | 2704.9841 | 74.5882 | 120.4197 | 0.33685 | 80.0888 | 47.8343 | 2633.5356 | 25.1506 | 51.9004 | 3102.6164 | 23.059 | 65.7338 | 230.4636 | 341.1051 | 94.6064 | 77.2983 | 0
0.24961 | 3659.763 | 4484.3317 | 9.3039 | 27.3083 | 42.2766 | 2704.6505 | 75.4519 | 120.386 | 0.3381 | 80.1128 | 51.5333 | 2633.2144 | 25.1636 | 49.3556 | 3102.5967 | 22.7958 | 65.7505 | 228.0845 | 341.5668 | 94.5949 | 77.3116 | 0
0.25285 | 3636.2896 | 4489.2097 | 9.3998 | 27.2369 | 42.2707 | 2705.1607 | 74.6229 | 120.4023 | 0.33642 | 80.1044 | 49.0003 | 2633.3748 | 25 | 50.8366 | 3102.3471 | 22.9378 | 65.7294 | 230.9965 | 341.4309 | 94.591 | 77.3262 | 0
0.24948 | 3668.672 | 4544.6798 | 9.3653 | 26.9033 | 42.1613 | 2704.8177 | 74.7691 | 120.4006 | 0.33682 | 80.1193 | 51.2898 | 2633.8432 | 25.1177 | 48.1239 | 3102.0997 | 23.0988 | 65.7441 | 231.149 | 341.1958 | 94.5932 | 77.2933 | 0
0.24815 | 3670.6983 | 4498.4498 | 9.2912 | 27.3948 | 42.3533 | 2705.5105 | 75.6597 | 120.3975 | 0.337 | 80.1125 | 49.6589 | 2633.9819 | 25.0625 | 49.9517 | 3102.4471 | 22.8294 | 65.7456 | 229.6375 | 341.6004 | 94.5847 | 77.2709 | 0
0.25149 | 3685.8129 | 4494.1967 | 9.3539 | 26.9896 | 42.4545 | 2704.7639 | 74.9156 | 120.409 | 0.335 | 80.1039 | 50.0681 | 2634.3393 | 25.1558 | 49.5068 | 3101.7932 | 22.8249 | 65.7368 | 231.5286 | 341.5245 | 94.608 | 77.309 | 0
0.24942 | 3662.1165 | 4520.5658 | 9.3395 | 26.6562 | 42.2205 | 2704.5886 | 74.7592 | 120.3858 | 0.34028 | 80.1125 | 50.681 | 2633.4996 | 25.3065 | 50.9294 | 3101.9026 | 22.9129 | 65.7375 | 229.185 | 341.288 | 94.5905 | 77.2948 | 0
0.25105 | 3659.3657 | 4532.1714 | 9.4196 | 26.9538 | 42.2893 | 2705.0315 | 75.2644 | 120.3981 | 0.3388 | 80.1222 | 50.3642 | 2633.6329 | 25.3242 | 50.8128 | 3101.7511 | 22.8003 | 65.7398 | 231.5907 | 341.552 | 94.5988 | 77.2974 | 0
0.25042 | 3641.9737 | 4504.5967 | 9.3757 | 26.9326 | 42.3967 | 2704.9251 | 75.1069 | 120.4005 | 0.33987 | 80.1163 | 50.1877 | 2634.0454 | 25.2314 | 51.7034 | 3102.475 | 23.1664 | 65.7426 | 230.4254 | 341.8179 | 94.6042 | 77.303 | 0
0.24989 | 3704.0098 | 4489.3932 | 9.2747 | 27.2328 | 42.7411 | 2705.0381 | 74.8136 | 120.4072 | 0.3361 | 80.1024 | 49.9244 | 2634.0291 | 25.2008 | 50.6006 | 3102.4221 | 22.9598 | 65.7368 | 229.3902 | 341.5277 | 94.5974 | 77.2897 | 0
0.25001 | 3628.1997 | 4493.0815 | 9.3434 | 26.9858 | 42.1985 | 2705.2251 | 76.0133 | 120.4069 | 0.33663 | 80.128 | 49.5503 | 2633.3119 | 25.118 | 49.4571 | 3102.4007 | 22.6765 | 65.7306 | 230.9822 | 341.3642 | 94.5937 | 77.3029 | 0
0.24763 | 3650.9251 | 4510.1509 | 9.3439 | 26.9132 | 42.6277 | 2705.4764 | 74.6861 | 120.388 | 0.33731 | 80.095 | 50.7446 | 2634.0078 | 25.3942 | 49.6787 | 3101.9301 | 23.037 | 65.7241 | 227.8695 | 341.1507 | 94.5981 | 77.3097 | 0
0.24978 | 3679.2242 | 4490.0594 | 9.3485 | 26.8275 | 42.045 | 2705.1686 | 75.414 | 120.3933 | 0.33861 | 80.1046 | 50.3897 | 2633.8667 | 25.0284 | 50.6243 | 3101.7908 | 22.9739 | 65.7243 | 229.9165 | 341.7512 | 94.5997 | 77.2944 | 0
0.24899 | 3695.7912 | 4546.2337 | 9.3646 | 26.5318 | 42.2895 | 2705.6139 | 74.6301 | 120.4051 | 0.33455 | 80.103 | 49.071 | 2634.2243 | 25.4198 | 51.1058 | 3102.974 | 22.9093 | 65.7303 | 231.4085 | 341.3703 | 94.5876 | 77.2935 | 0
0.25038 | 3641.9768 | 4527.0694 | 9.3597 | 27.1195 | 42.198 | 2704.8108 | 74.8695 | 120.3903 | 0.34072 | 80.1155 | 50.5771 | 2633.2523 | 25.1807 | 49.8884 | 3102.3319 | 23.0876 | 65.7284 | 230.027 | 341.2531 | 94.5953 | 77.3101 | 0
0.24939 | 3678.7878 | 4532.9307 | 9.3866 | 26.8752 | 42.1197 | 2705.3933 | 75.5186 | 120.4152 | 0.33568 | 80.1221 | 50.3997 | 2634.2085 | 25.1988 | 49.1903 | 3101.7276 | 22.9428 | 65.7267 | 229.7246 | 341.1856 | 94.6055 | 77.2998 | 0
0.2504 | 3691.8873 | 4509.1506 | 9.3581 | 26.7735 | 42.5516 | 2705.1816 | 74.0654 | 120.4008 | 0.33488 | 80.1024 | 48.2336 | 2633.5864 | 25.0745 | 51.1831 | 3102.1851 | 22.8808 | 65.7204 | 230.9499 | 341.5941 | 94.6059 | 77.3049 | 0
0.24934 | 3642.5946 | 4499.0308 | 9.4222 | 26.9802 | 42.3534 | 2705.1319 | 74.3496 | 120.4076 | 0.33709 | 80.1104 | 48.4767 | 2633.2655 | 25.0589 | 51.4911 | 3101.9396 | 22.9573 | 65.7369 | 231.2226 | 341.4459 | 94.6035 | 77.3099 | 0
0.2499 | 3666.8852 | 4522.842 | 9.2871 | 27.1512 | 42.6325 | 2705.2862 | 76.3123 | 120.4005 | 0.33551 | 80.1096 | 50.7301 | 2633.7614 | 24.9906 | 50.6919 | 3102.2869 | 22.8201 | 65.7204 | 230.3086 | 341.1485 | 94.6198 | 77.3062 | 0
0.24968 | 3670.3912 | 4500.8233 | 9.4462 | 26.5335 | 41.8088 | 2705.2226 | 75.2462 | 120.3941 | 0.33727 | 80.1084 | 51.2981 | 2634.0755 | 25.3589 | 49.8165 | 3101.734 | 23.0315 | 65.7172 | 229.6449 | 341.4504 | 94.6059 | 77.3074 | 0
0.25045 | 3661.4004 | 4506.1827 | 9.3029 | 26.6643 | 41.8099 | 2704.8047 | 76.0456 | 120.4075 | 0.3371 | 80.1241 | 50.688 | 2633.6451 | 25.1159 | 52.8486 | 3101.5485 | 22.941 | 65.7208 | 230.6145 | 341.7405 | 94.5875 | 77.304 | 0
0.25151 | 3687.8574 | 4490.097 | 9.2459 | 26.8718 | 42.0862 | 2704.9327 | 74.9564 | 120.3992 | 0.33687 | 80.0992 | 51.1101 | 2633.9935 | 25.2391 | 49.2252 | 3102.3095 | 23.1577 | 65.7364 | 231.6715 | 341.1483 | 94.6096 | 77.2986 | 0
0.25032 | 3666.3625 | 4490.7117 | 9.274 | 26.9745 | 42.0255 | 2704.9922 | 75.826 | 120.4224 | 0.33964 | 80.1152 | 51.9781 | 2634.3799 | 25.1688 | 49.3366 | 3101.6564 | 22.8478 | 65.7264 | 228.916 | 341.4442 | 94.5921 | 77.3008 | 0
0.24906 | 3679.1728 | 4556.1411 | 9.3211 | 26.9819 | 42.3185 | 2704.8049 | 74.8533 | 120.3996 | 0.34033 | 80.1084 | 48.4087 | 2633.4496 | 25.1208 | 50.0259 | 3102.2399 | 22.8971 | 65.7355 | 230.4696 | 341.5389 | 94.594 | 77.3022 | 0
0.24928 | 3695.2012 | 4491.4682 | 9.2814 | 26.5936 | 42.3334 | 2704.7786 | 75.3389 | 120.4082 | 0.33504 | 80.1146 | 50.7217 | 2633.8835 | 25.0237 | 49.0895 | 3102.2717 | 22.9785 | 65.7449 | 229.4495 | 341.7839 | 94.5791 | 77.2915 | 0
0.25006 | 3669.0172 | 4485.7447 | 9.2841 | 27.1004 | 42.3212 | 2705.1569 | 74.9349 | 120.3947 | 0.33723 | 80.1041 | 46.9401 | 2633.8488 | 25.0816 | 50.777 | 3102.2742 | 22.9895 | 65.7283 | 228.6942 | 341.6713 | 94.6107 | 77.3094 | 0
0.25101 | 3657.8462 | 4528.9911 | 9.4187 | 27.0833 | 42.2604 | 2704.9692 | 75.395 | 120.4005 | 0.33945 | 80.1068 | 50.2899 | 2633.4484 | 25.0864 | 49.291 | 3102.2309 | 22.7648 | 65.7162 | 230.9883 | 341.3338 | 94.5967 | 77.2836 | 0
0.25171 | 3686.5701 | 4555.1968 | 9.4097 | 26.7141 | 42.1722 | 2704.8811 | 74.8243 | 120.3964 | 0.33629 | 80.107 | 50.7003 | 2633.6712 | 25.1055 | 49.2873 | 3102.0361 | 23.0535 | 65.7411 | 231.5876 | 341.6448 | 94.6143 | 77.3039 | 0
0.25107 | 3684.7271 | 4519.3196 | 9.3919 | 26.8552 | 42.4356 | 2704.9439 | 74.9297 | 120.4175 | 0.33544 | 80.0985 | 49.3036 | 2633.5422 | 25.294 | 50.3747 | 3102.2452 | 22.9321 | 65.7326 | 230.2938 | 341.7182 | 94.5955 | 77.2971 | 0
0.24794 | 3657.5114 | 4540.2864 | 9.2352 | 26.7597 | 42.422 | 2704.7451 | 75.7696 | 120.3888 | 0.33473 | 80.1199 | 48.9354 | 2633.872 | 25.0825 | 51.6152 | 3102.4245 | 23.1965 | 65.7225 | 230.8798 | 341.4086 | 94.6015 | 77.3019 | 0
0.25133 | 3676.7737 | 4471.9927 | 9.3697 | 26.9711 | 42.2806 | 2704.4579 | 75.5037 | 120.3897 | 0.34 | 80.0992 | 50.6341 | 2633.5074 | 25.1146 | 50.024 | 3102.2011 | 22.8548 | 65.7292 | 229.0146 | 341.4112 | 94.6084 | 77.2843 | 0
0.24978 | 3656.0207 | 4508.3027 | 9.3605 | 27.0239 | 42.4134 | 2704.9915 | 75.6436 | 120.399 | 0.33701 | 80.1287 | 50.1414 | 2634.5812 | 25.059 | 51.0694 | 3102.3131 | 22.9796 | 65.7337 | 228.9381 | 341.1619 | 94.6117 | 77.3022 | 0
0.25277 | 3647.4156 | 4512.0495 | 9.333 | 27.1428 | 42.1098 | 2704.5412 | 75.8024 | 120.3902 | 0.33654 | 80.1205 | 50.4023 | 2633.3618 | 25.1727 | 49.1727 | 3102.0597 | 22.7408 | 65.7235 | 229.0867 | 341.3371 | 94.5912 | 77.2904 | 0
0.25053 | 3670.7776 | 4488.0347 | 9.2977 | 26.7434 | 42.8019 | 2705.038 | 74.9446 | 120.4162 | 0.33951 | 80.1013 | 49.0646 | 2633.6038 | 25.3628 | 51.2085 | 3102.4509 | 23.0277 | 65.7385 | 229.5675 | 341.5539 | 94.6066 | 77.3159 | 0
0.24824 | 3704.5825 | 4484.029 | 9.3754 | 26.7319 | 42.4996 | 2704.7989 | 75.6364 | 120.4045 | 0.33442 | 80.107 | 49.9795 | 2633.7977 | 25.3743 | 50.0044 | 3102.1575 | 23.1718 | 65.7154 | 232.7338 | 341.4701 | 94.5819 | 77.2826 | 0
0.24983 | 3676.962 | 4491.7715 | 9.3719 | 26.605 | 42.6154 | 2704.977 | 75.7955 | 120.4022 | 0.33564 | 80.0983 | 48.701 | 2633.62 | 25.2276 | 50.8411 | 3102.4616 | 22.9593 | 65.7431 | 229.9602 | 341.4839 | 94.5907 | 77.3067 | 0
0.24774 | 3654.7041 | 4479.9702 | 9.403 | 26.9502 | 42.6094 | 2705.2111 | 74.4413 | 120.4209 | 0.34 | 80.1153 | 49.9866 | 2633.4829 | 25.0312 | 50.9525 | 3102.3058 | 22.9184 | 65.7173 | 230.9671 | 341.4344 | 94.6011 | 77.3011 | 0
0.25118 | 3672.2533 | 4493.302 | 9.2701 | 26.9454 | 41.7744 | 2704.3762 | 74.9445 | 120.4015 | 0.33622 | 80.1128 | 51.2967 | 2634.0848 | 25.2936 | 49.0257 | 3102.0441 | 22.8819 | 65.7361 | 229.8962 | 341.5011 | 94.6008 | 77.2909 | 0
0.25192 | 3650.7102 | 4531.4124 | 9.3844 | 26.8593 | 42.2808 | 2705.5329 | 74.7776 | 120.3997 | 0.33627 | 80.1049 | 49.2949 | 2634.1598 | 25.2367 | 50.7008 | 3102.091 | 22.8497 | 65.7443 | 231.1851 | 341.5042 | 94.6019 | 77.2782 | 0
0.25002 | 3658.8315 | 4515.9155 | 9.3423 | 27.1513 | 42.1418 | 2704.678 | 74.2645 | 120.3808 | 0.33891 | 80.0904 | 51.3478 | 2633.6283 | 24.9823 | 51.071 | 3102.4721 | 23.0465 | 65.7288 | 228.2928 | 341.2046 | 94.6062 | 77.2872 | 0
0.25215 | 3706.0303 | 4499.3944 | 9.3005 | 26.9711 | 42.458 | 2704.9943 | 75.3308 | 120.3942 | 0.33896 | 80.0976 | 49.0253 | 2633.1462 | 24.9903 | 51.1827 | 3102.0742 | 22.8288 | 65.7437 | 229.5741 | 341.2038 | 94.5798 | 77.289 | 0
0.25167 | 3679.376 | 4544.4009 | 9.2507 | 27.0594 | 42.483 | 2705.3002 | 74.7536 | 120.3994 | 0.3367 | 80.0992 | 51.6003 | 2633.3556 | 25.2461 | 49.5355 | 3102.0947 | 22.928 | 65.735 | 230.105 | 341.2438 | 94.5887 | 77.2968 | 0
0.24971 | 3658.5942 | 4558.4554 | 9.4449 | 26.8472 | 42.4577 | 2704.7004 | 74.4115 | 120.4 | 0.337 | 80.0977 | 49.549 | 2634.1345 | 25.0729 | 49.582 | 3102.5919 | 23.0924 | 65.7456 | 230.6576 | 341.9073 | 94.593 | 77.2908 | 0
0.24973 | 3655.0667 | 4525.0473 | 9.3202 | 27.3564 | 42.0359 | 2705.1353 | 75.5348 | 120.4092 | 0.33658 | 80.1198 | 50.0504 | 2633.2467 | 25.0691 | 49.2279 | 3102.9354 | 22.9501 | 65.7407 | 230.2251 | 341.3178 | 94.6227 | 77.2933 | 0
0.25216 | 3656.8316 | 4492.6345 | 9.3738 | 26.6993 | 41.859 | 2705.2313 | 74.9553 | 120.395 | 0.33506 | 80.112 | 49.487 | 2633.3923 | 25.1713 | 51.3321 | 3102.2554 | 22.986 | 65.7424 | 233.4967 | 341.639 | 94.612 | 77.3036 | 0
0.25254 | 3637.5832 | 4519.6438 | 9.2881 | 26.979 | 41.981 | 2704.6509 | 75.3562 | 120.3946 | 0.3358 | 80.1152 | 48.9442 | 2633.9568 | 25.0914 | 50.2067 | 3102.5933 | 23.22 | 65.7148 | 229.583 | 341.5758 | 94.595 | 77.3131 | 0
0.24818 | 3619.6721 | 4531.4707 | 9.3056 | 26.9892 | 42.1836 | 2705.1421 | 75.0226 | 120.4 | 0.33994 | 80.1099 | 49.7105 | 2633.8622 | 25.254 | 47.1167 | 3102.4511 | 22.9189 | 65.7391 | 229.3902 | 341.6732 | 94.6099 | 77.29 | 0
0.25071 | 3683.1051 | 4507.4794 | 9.3041 | 27.114 | 42.5012 | 2704.9894 | 74.5909 | 120.4024 | 0.3371 | 80.0911 | 50.7777 | 2633.2159 | 24.9843 | 48.7805 | 3101.742 | 22.839 | 65.7184 | 231.696 | 341.6171 | 94.5949 | 77.3048 | 0
0.25193 | 3686.5454 | 4492.003 | 9.3214 | 27.0285 | 42.4858 | 2704.8629 | 75.2991 | 120.4079 | 0.33846 | 80.1133 | 51.3406 | 2633.7617 | 25.1953 | 49.8694 | 3102.2402 | 22.9839 | 65.743 | 231.7741 | 341.3339 | 94.5824 | 77.3148 | 0
0.24957 | 3654.3123 | 4495.3433 | 9.3805 | 26.9981 | 42.362 | 2704.9686 | 74.7369 | 120.4019 | 0.33856 | 80.1055 | 49.2971 | 2634.2291 | 25.3254 | 50.508 | 3101.4305 | 23.1218 | 65.7253 | 231.1692 | 341.4909 | 94.6043 | 77.2896 | 0
0.24909 | 3659.3813 | 4482.7706 | 9.2647 | 26.979 | 42.2921 | 2704.8987 | 74.5953 | 120.4044 | 0.33655 | 80.1064 | 51.7483 | 2633.4836 | 25.276 | 50.7738 | 3102.559 | 22.9579 | 65.7443 | 230.2221 | 341.5955 | 94.5874 | 77.2855 | 0
0.25112 | 3652.3843 | 4517.5243 | 9.3922 | 26.918 | 42.4812 | 2705.281 | 74.9172 | 120.3949 | 0.3353 | 80.119 | 49.4985 | 2633.6765 | 25.0987 | 50.1977 | 3102.4826 | 22.9971 | 65.7316 | 229.7948 | 341.4963 | 94.5976 | 77.3212 | 0
0.24963 | 3668.6094 | 4507.8125 | 9.3417 | 26.8525 | 42.2318 | 2704.3296 | 75.3467 | 120.4075 | 0.3338 | 80.1161 | 48.5548 | 2634.0953 | 25.1832 | 49.2635 | 3102.319 | 22.9914 | 65.7153 | 230.6953 | 341.2822 | 94.6156 | 77.2922 | 0
0.24811 | 3693.0009 | 4503.8118 | 9.2766 | 27.2104 | 42.5693 | 2704.8942 | 74.8798 | 120.4058 | 0.33815 | 80.1047 | 49.6278 | 2634.0132 | 25.3194 | 49.9082 | 3102.197 | 22.9173 | 65.736 | 229.6527 | 341.3827 | 94.5915 | 77.2959 | 0
0.25061 | 3705.1594 | 4532.6677 | 9.2708 | 26.9106 | 42.1465 | 2705.0107 | 74.6139 | 120.3879 | 0.33528 | 80.1017 | 49.6311 | 2633.4394 | 25.2601 | 49.022 | 3101.7064 | 22.8035 | 65.7311 | 230.2423 | 341.4681 | 94.5901 | 77.3071 | 0
0.25033 | 3652.3417 | 4499.4945 | 9.3832 | 26.8621 | 42.5992 | 2704.9507 | 75.4979 | 120.3914 | 0.33625 | 80.1282 | 51.1813 | 2633.5691 | 25.1587 | 50.9481 | 3102.1477 | 22.7884 | 65.7399 | 229.6604 | 341.5493 | 94.6054 | 77.2924 | 0
0.24941 | 3692.461 | 4462.3753 | 9.4331 | 26.665 | 42.1405 | 2705.572 | 75.0824 | 120.3986 | 0.33632 | 80.1251 | 51.0983 | 2633.9335 | 25.1313 | 48.9829 | 3102.1826 | 22.8323 | 65.729 | 229.6493 | 341.0776 | 94.6064 | 77.2854 | 0
0.25113 | 3663.0865 | 4511.3618 | 9.3246 | 26.7097 | 42.5964 | 2705.4682 | 75.2695 | 120.4011 | 0.33619 | 80.1076 | 51.9051 | 2634.0495 | 24.9444 | 50.876 | 3102.4835 | 22.8903 | 65.7468 | 231.3226 | 341.4452 | 94.6012 | 77.2918 | 0
0.2509 | 3666.4438 | 4493.4744 | 9.3222 | 26.8775 | 42.3704 | 2705.6188 | 75.0628 | 120.3952 | 0.33946 | 80.1006 | 50.3276 | 2632.9701 | 24.9524 | 49.3299 | 3102.5838 | 22.9695 | 65.729 | 231.1399 | 341.4847 | 94.5926 | 77.2944 | 0
0.2501 | 3664.4148 | 4507.7025 | 9.3755 | 26.84 | 42.0087 | 2705.0392 | 74.8176 | 120.3967 | 0.33478 | 80.1034 | 49.7951 | 2633.6343 | 25.0352 | 50.5005 | 3102.2281 | 22.7267 | 65.7331 | 230.6818 | 341.1696 | 94.5831 | 77.2979 | 0
0.24945 | 3667.5376 | 4542.0041 | 9.3441 | 27.1598 | 42.4153 | 2705.7309 | 74.9906 | 120.3958 | 0.33578 | 80.105 | 49.94 | 2633.717 | 25.1605 | 49.4966 | 3102.7215 | 22.9057 | 65.7336 | 229.1752 | 341.3138 | 94.6094 | 77.3042 | 0
0.25079 | 3636.0065 | 4550.3059 | 9.3231 | 27.1897 | 42.2267 | 2704.7312 | 74.8902 | 120.4025 | 0.33604 | 80.1088 | 48.0976 | 2633.8788 | 25.1964 | 49.8802 | 3101.6804 | 22.8649 | 65.7173 | 229.8179 | 341.4719 | 94.608 | 77.2869 | 0
0.24932 | 3668.6721 | 4507.5034 | 9.3675 | 26.7736 | 42.537 | 2705.0635 | 75.9263 | 120.401 | 0.33716 | 80.1078 | 50.8066 | 2633.4165 | 25.0989 | 49.1665 | 3102.182 | 22.8199 | 65.7378 | 231.1539 | 341.8391 | 94.5898 | 77.3071 | 0
0.25099 | 3688.0412 | 4508.4608 | 9.4174 | 27.3455 | 42.5932 | 2704.787 | 74.8605 | 120.4054 | 0.33934 | 80.1193 | 48.3086 | 2634.0128 | 25.0994 | 48.3237 | 3101.8143 | 22.8659 | 65.7308 | 228.7983 | 341.5512 | 94.5952 | 77.2875 | 0
0.25029 | 3665.2769 | 4515.0113 | 9.3732 | 26.6306 | 42.4197 | 2704.9467 | 74.0556 | 120.4139 | 0.33722 | 80.0906 | 49.0485 | 2634.1864 | 25.0171 | 49.2732 | 3102.4265 | 23.1503 | 65.729 | 229.8121 | 341.5847 | 94.5993 | 77.2982 | 0
0.25125 | 3665.1985 | 4498.9565 | 9.4205 | 26.9442 | 42.2936 | 2704.9239 | 74.7264 | 120.3946 | 0.33425 | 80.1031 | 47.1742 | 2633.9416 | 25.1967 | 48.3895 | 3102.4785 | 23.0098 | 65.7172 | 230.2777 | 341.4567 | 94.5966 | 77.301 | 0
0.24883 | 3693.2817 | 4497.0669 | 9.305 | 27.0925 | 42.2199 | 2704.9856 | 74.689 | 120.4 | 0.34021 | 80.1078 | 49.0367 | 2633.1191 | 25.1958 | 49.0003 | 3101.6914 | 22.8685 | 65.7172 | 228.5235 | 341.7249 | 94.5962 | 77.2949 | 0
0.25117 | 3668.6582 | 4534.0819 | 9.3574 | 27.0724 | 42.456 | 2704.9347 | 75.111 | 120.4021 | 0.33628 | 80.1106 | 49.6904 | 2633.3452 | 25.2223 | 47.8863 | 3102.3969 | 22.915 | 65.7328 | 229.1487 | 341.4877 | 94.6166 | 77.3009 | 0
0.25252 | 3631.1162 | 4501.7094 | 9.4187 | 26.7712 | 42.147 | 2705.1602 | 74.7619 | 120.3875 | 0.33719 | 80.0964 | 50.3925 | 2633.9823 | 25.1971 | 49.7814 | 3102.188 | 22.9301 | 65.7548 | 232.0991 | 341.2839 | 94.5909 | 77.2971 | 0
0.24948 | 3678.1 | 4499.6262 | 9.3652 | 27.0669 | 42.3707 | 2704.3869 | 75.2624 | 120.3922 | 0.33416 | 80.095 | 50.1035 | 2634.0787 | 25.1913 | 51.8727 | 3102.1684 | 23.034 | 65.7262 | 229.7911 | 341.3933 | 94.6018 | 77.3136 | 0
0.2488 | 3649.7101 | 4494.4777 | 9.2831 | 26.9282 | 42.2526 | 2704.9256 | 74.835 | 120.3869 | 0.33835 | 80.1156 | 49.9869 | 2634.0185 | 24.9891 | 51.3002 | 3102.3027 | 22.9393 | 65.7168 | 231.8376 | 341.536 | 94.5865 | 77.2874 | 0
0.25119 | 3677.7035 | 4528.8783 | 9.3439 | 26.9143 | 42.6407 | 2704.7231 | 75.0536 | 120.3917 | 0.34085 | 80.0919 | 48.9094 | 2634.1721 | 25.1501 | 48.6572 | 3101.8667 | 23.0429 | 65.7186 | 229.9723 | 341.3728 | 94.5918 | 77.3078 | 0
0.25307 | 3654.4932 | 4512.4109 | 9.4292 | 27.0753 | 42.0108 | 2705.3119 | 74.5938 | 120.3913 | 0.33733 | 80.1172 | 50.9409 | 2632.6454 | 25.3215 | 49.4902 | 3101.9968 | 23.219 | 65.7407 | 227.3751 | 341.4053 | 94.5987 | 77.2907 | 0
0.25083 | 3638.1485 | 4496.6274 | 9.3057 | 27.0515 | 42.2413 | 2705.3608 | 75.9826 | 120.3999 | 0.33402 | 80.1093 | 49.8544 | 2633.8305 | 25.0513 | 48.7985 | 3102.2406 | 23.1065 | 65.7239 | 231.1971 | 341.4755 | 94.5682 | 77.3046 | 0
0.25099 | 3663.395 | 4488.0481 | 9.3504 | 27.1742 | 41.9984 | 2704.7242 | 74.8488 | 120.3963 | 0.33325 | 80.0956 | 49.6258 | 2633.5554 | 24.975 | 49.5349 | 3101.9066 | 22.9711 | 65.7364 | 230.1353 | 341.2661 | 94.5956 | 77.2945 | 0
0.24922 | 3660.6145 | 4503.1625 | 9.3754 | 26.9651 | 42.3006 | 2704.8926 | 74.6726 | 120.3887 | 0.33769 | 80.1079 | 49.9344 | 2633.6341 | 25.1288 | 49.1051 | 3102.3141 | 22.9584 | 65.7381 | 231.8079 | 341.2004 | 94.6056 | 77.2977 | 0
0.25013 | 3680.8452 | 4491.4284 | 9.403 | 26.8367 | 42.2144 | 2704.9425 | 74.5357 | 120.41 | 0.33589 | 80.1176 | 50.6625 | 2633.3163 | 25.3866 | 49.8681 | 3102.4435 | 22.9209 | 65.7263 | 231.1293 | 340.9425 | 94.6176 | 77.3086 | 0
0.24988 | 3706.7814 | 4522.2726 | 9.3404 | 26.7919 | 42.3189 | 2704.6862 | 74.8714 | 120.4024 | 0.33718 | 80.1007 | 49.3955 | 2634.2378 | 25.1477 | 49.6357 | 3102.0859 | 23.051 | 65.7501 | 231.5847 | 341.2969 | 94.5906 | 77.2835 | 0
0.24996 | 3679.7736 | 4510.0907 | 9.3053 | 26.7244 | 41.8707 | 2705.422 | 75.2148 | 120.3929 | 0.33674 | 80.1026 | 50.9221 | 2633.6705 | 25.1495 | 51.1732 | 3102.2937 | 22.7879 | 65.7455 | 232.0057 | 341.7089 | 94.6079 | 77.2957 | 0
0.25063 | 3670.8287 | 4533.2469 | 9.3504 | 26.7185 | 42.2692 | 2704.9841 | 74.9523 | 120.3979 | 0.33694 | 80.1134 | 48.7339 | 2633.3718 | 25.0295 | 49.6988 | 3102.2299 | 23.0604 | 65.7309 | 228.2948 | 341.3642 | 94.5826 | 77.3105 | 0
0.25025 | 3673.6099 | 4449.0742 | 9.2885 | 26.7491 | 42.5414 | 2704.4926 | 74.0719 | 120.3983 | 0.33622 | 80.1225 | 48.5258 | 2633.7356 | 25.2633 | 50.3839 | 3101.7186 | 23.0098 | 65.7314 | 228.9507 | 341.0894 | 94.6021 | 77.2905 | 0
0.24958 | 3649.4363 | 4498.8744 | 9.3177 | 26.9817 | 42.3869 | 2704.9038 | 75.4132 | 120.3845 | 0.33677 | 80.0939 | 51.6957 | 2633.3412 | 25.1017 | 49.853 | 3102.5949 | 23.1516 | 65.7344 | 228.0431 | 341.4514 | 94.5935 | 77.2901 | 0
0.24988 | 3662.2836 | 4526.918 | 9.2962 | 26.8725 | 42.2831 | 2705.0596 | 75.4174 | 120.4015 | 0.33518 | 80.1114 | 49.8447 | 2633.6042 | 25.1337 | 51.6838 | 3101.9546 | 22.9035 | 65.744 | 231.0879 | 341.2582 | 94.5983 | 77.3107 | 0
0.25356 | 3635.7837 | 4475.4442 | 9.4172 | 27.0682 | 42.33 | 2705.138 | 74.8772 | 120.3839 | 0.33687 | 80.113 | 50.2769 | 2634.426 | 25.0983 | 48.907 | 3102.5047 | 23.058 | 65.7367 | 229.172 | 341.6579 | 94.6076 | 77.2858 | 0
0.2492 | 3650.2246 | 4483.661 | 9.3343 | 26.7063 | 42.7751 | 2705.6029 | 74.6868 | 120.3908 | 0.33657 | 80.1063 | 51.4998 | 2633.4439 | 24.9477 | 50.5065 | 3102.2129 | 22.8495 | 65.7257 | 231.7284 | 341.4396 | 94.597 | 77.2961 | 0
0.2529 | 3645.5507 | 4502.7453 | 9.2861 | 26.9147 | 42.2288 | 2705.2542 | 74.0923 | 120.4207 | 0.33616 | 80.1136 | 48.7237 | 2633.6813 | 25.4094 | 49.9192 | 3102.5581 | 22.6571 | 65.7265 | 231.4613 | 341.1328 | 94.6017 | 77.294 | 0
0.2489 | 3664.3625 | 4548.8424 | 9.3215 | 26.9122 | 42.389 | 2705.2776 | 74.9409 | 120.3967 | 0.3387 | 80.1065 | 48.3622 | 2633.4973 | 25.0487 | 50.5355 | 3101.7799 | 22.9119 | 65.7315 | 229.0709 | 341.7077 | 94.6113 | 77.2892 | 0
0.2502 | 3644.9169 | 4472.0667 | 9.3743 | 26.708 | 42.2663 | 2705.495 | 75.4316 | 120.3915 | 0.3391 | 80.1113 | 49.5321 | 2633.9371 | 25.3314 | 51.1984 | 3102.529 | 22.8899 | 65.7351 | 231.5285 | 341.4753 | 94.5852 | 77.2933 | 0
0.24994 | 3646.1269 | 4473.5012 | 9.3387 | 27.202 | 42.0689 | 2705.1139 | 74.8649 | 120.3923 | 0.33688 | 80.1039 | 49.5531 | 2634.0819 | 25.1861 | 49.7044 | 3102.4169 | 22.8389 | 65.7388 | 230.8015 | 341.5869 | 94.6069 | 77.295 | 0
0.25199 | 3676.562 | 4522.1976 | 9.394 | 26.8847 | 42.4679 | 2704.678 | 75.3931 | 120.3858 | 0.34038 | 80.1144 | 49.4482 | 2633.8987 | 25.0669 | 50.3031 | 3102.2662 | 22.8864 | 65.7361 | 229.7284 | 341.3347 | 94.5999 | 77.295 | 0
0.24999 | 3685.4477 | 4520.1765 | 9.2797 | 26.5373 | 42.1817 | 2705.3168 | 75.2696 | 120.3932 | 0.34046 | 80.1027 | 49.4435 | 2633.4904 | 25.0156 | 49.1969 | 3102.6603 | 23.097 | 65.7276 | 229.9438 | 341.6513 | 94.5918 | 77.281 | 0
0.25069 | 3643.6658 | 4467.4271 | 9.3201 | 26.7316 | 42.0716 | 2704.9957 | 75.0998 | 120.3953 | 0.3402 | 80.1232 | 50.4681 | 2633.2459 | 25.0998 | 49.0418 | 3102.8935 | 22.8401 | 65.7159 | 230.1534 | 341.4101 | 94.6001 | 77.2927 | 0
0.25062 | 3624.7544 | 4516.9073 | 9.3503 | 26.73 | 42.7264 | 2705.2663 | 75.0905 | 120.3975 | 0.3354 | 80.1298 | 48.6545 | 2633.9902 | 24.8494 | 49.4466 | 3102.3213 | 23.0319 | 65.7404 | 230.159 | 341.5251 | 94.6066 | 77.287 | 0
0.24982 | 3669.9078 | 4523.5441 | 9.3399 | 26.7854 | 42.2578 | 2705.1158 | 75.2999 | 120.4144 | 0.33749 | 80.121 | 48.838 | 2633.834 | 25.1952 | 51.4733 | 3102.3098 | 23.0884 | 65.743 | 230.2834 | 341.4508 | 94.5927 | 77.2927 | 0
0.25011 | 3670.9767 | 4517.2328 | 9.4191 | 26.8416 | 42.0748 | 2705.0176 | 75.3881 | 120.3857 | 0.337 | 80.1046 | 51.0572 | 2634.024 | 25.4056 | 49.137 | 3101.8863 | 22.9377 | 65.7322 | 230.7956 | 341.4826 | 94.6144 | 77.2956 | 0
0.25201 | 3685.4679 | 4537.8377 | 9.3032 | 26.8328 | 42.3694 | 2704.9808 | 75.3664 | 120.42 | 0.3333 | 80.1032 | 51.0538 | 2633.693 | 25.2745 | 50.906 | 3102.0889 | 22.9625 | 65.7187 | 229.0357 | 341.4561 | 94.617 | 77.2937 | 0
0.25061 | 3675.5444 | 4558.1919 | 9.2673 | 26.384 | 42.221 | 2705.0007 | 75.3479 | 120.4009 | 0.33888 | 80.1089 | 50.7727 | 2633.6094 | 25.1837 | 50.2017 | 3102.5167 | 22.9075 | 65.7403 | 230.3399 | 341.4479 | 94.5807 | 77.2918 | 0
0.24936 | 3661.0256 | 4561.097 | 9.3222 | 27.1106 | 42.2218 | 2705.2083 | 74.2972 | 120.3914 | 0.33763 | 80.1081 | 49.8618 | 2633.9279 | 25.0404 | 47.8986 | 3102.6796 | 23.0872 | 65.7367 | 230.2154 | 341.4751 | 94.5949 | 77.2969 | 0
0.25102 | 3656.3871 | 4506.3237 | 9.3884 | 27.1188 | 42.2716 | 2705.1207 | 74.7806 | 120.3888 | 0.33677 | 80.097 | 49.1721 | 2633.4389 | 25.2146 | 48.8244 | 3102.1487 | 22.9479 | 65.7248 | 229.8654 | 341.1954 | 94.5837 | 77.3029 | 0
0.25111 | 3679.7607 | 4495.6111 | 9.2718 | 26.9054 | 42.733 | 2704.6909 | 75.2156 | 120.4003 | 0.33876 | 80.0862 | 51.2579 | 2634.5189 | 25.2268 | 50.2597 | 3102.2057 | 22.851 | 65.7333 | 232.1646 | 341.407 | 94.6107 | 77.3059 | 0
0.24809 | 3617.9345 | 4541.6673 | 9.3884 | 26.8578 | 42.436 | 2705.0577 | 74.6216 | 120.3874 | 0.33535 | 80.1158 | 49.8766 | 2633.6801 | 25.0602 | 51.4385 | 3101.7936 | 22.8645 | 65.7381 | 229.5834 | 341.3491 | 94.5939 | 77.309 | 0
0.24876 | 3649.3529 | 4557.169 | 9.2893 | 26.754 | 42.3534 | 2704.7961 | 75.3694 | 120.3912 | 0.33904 | 80.1105 | 50.4884 | 2633.421 | 25.2237 | 50.0478 | 3102.4661 | 23.0514 | 65.717 | 230.0634 | 341.4012 | 94.6011 | 77.3071 | 0
0.24969 | 3659.1164 | 4497.7618 | 9.2858 | 27.0626 | 42.3457 | 2705.1668 | 74.9315 | 120.4173 | 0.33632 | 80.1145 | 50.7571 | 2634.2757 | 25.1889 | 49.7278 | 3101.9379 | 22.8365 | 65.7251 | 231.1423 | 341.1834 | 94.6145 | 77.2924 | 0
0.24855 | 3625.9818 | 4505.0598 | 9.3244 | 26.843 | 42.106 | 2705.1665 | 75.6318 | 120.3909 | 0.33782 | 80.1066 | 49.0492 | 2633.4643 | 25.2026 | 50.5716 | 3102.0347 | 23.0195 | 65.7292 | 229.7291 | 341.0567 | 94.6057 | 77.2891 | 0
0.25079 | 3667.3623 | 4499.6462 | 9.3618 | 26.8451 | 42.3149 | 2705.278 | 74.8958 | 120.4016 | 0.33838 | 80.1251 | 48.9347 | 2633.443 | 25.35 | 49.6257 | 3102.2429 | 22.8419 | 65.7334 | 230.7285 | 341.4224 | 94.6109 | 77.2883 | 0
0.24859 | 3652.3271 | 4478.0726 | 9.3396 | 26.8093 | 42.2261 | 2705.5198 | 74.0008 | 120.3887 | 0.33658 | 80.1027 | 49.6865 | 2633.6539 | 25.1162 | 51.3897 | 3102.2601 | 22.9201 | 65.7436 | 229.2165 | 341.2228 | 94.6061 | 77.2931 | 0
0.25148 | 3642.602 | 4523.8596 | 9.3098 | 26.3669 | 42.5004 | 2704.9964 | 74.8252 | 120.4159 | 0.34069 | 80.1018 | 50.7807 | 2633.9749 | 25.0744 | 51.316 | 3102.4448 | 22.8875 | 65.7329 | 230.5654 | 341.4404 | 94.5814 | 77.2839 | 0
0.25211 | 3667.5686 | 4510.4964 | 9.3096 | 27.1395 | 42.5817 | 2704.7484 | 75.5994 | 120.3965 | 0.33722 | 80.1193 | 48.3964 | 2634.2699 | 25.1982 | 51.3105 | 3102.4663 | 22.9469 | 65.7363 | 230.3182 | 341.7987 | 94.6067 | 77.2829 | 0
0.2509 | 3679.2651 | 4508.441 | 9.3361 | 26.4397 | 42.4813 | 2705.2022 | 75.1551 | 120.4082 | 0.3377 | 80.1116 | 50.916 | 2633.6387 | 25.299 | 50.2322 | 3102.055 | 22.8936 | 65.736 | 228.5642 | 341.2616 | 94.6164 | 77.2894 | 0
0.24942 | 3705.3858 | 4532.1202 | 9.3717 | 26.9704 | 42.0432 | 2705.42 | 75.6757 | 120.4085 | 0.33699 | 80.0995 | 48.425 | 2634.1673 | 25.0888 | 49.3929 | 3102.0521 | 22.7472 | 65.7261 | 229.3639 | 340.9337 | 94.5844 | 77.3047 | 0
0.25214 | 3660.2814 | 4506.9295 | 9.409 | 26.9252 | 42.3092 | 2704.7503 | 74.4461 | 120.3892 | 0.33453 | 80.1037 | 51.2118 | 2633.2772 | 25.2423 | 51.0578 | 3101.8598 | 23.0396 | 65.7278 | 230.9736 | 341.5602 | 94.5891 | 77.2971 | 0
0.24794 | 3677.9586 | 4500.2332 | 9.3756 | 26.6886 | 42.4736 | 2705.3772 | 74.1027 | 120.3917 | 0.33692 | 80.0989 | 50.2683 | 2633.4762 | 25.2095 | 49.9452 | 3102.5913 | 22.9171 | 65.7542 | 231.021 | 341.4269 | 94.5785 | 77.3071 | 0
0.25017 | 3635.0805 | 4490.3642 | 9.3096 | 26.7353 | 42.7184 | 2704.9708 | 75.8837 | 120.3919 | 0.33327 | 80.0999 | 50.7891 | 2633.2078 | 25.2785 | 49.7265 | 3102.4205 | 22.7284 | 65.7456 | 231.6797 | 341.2604 | 94.5851 | 77.292 | 0
0.25059 | 3645.9665 | 4509.6243 | 9.3838 | 26.7309 | 42.8483 | 2705.2374 | 74.8786 | 120.3853 | 0.33681 | 80.1156 | 50.6724 | 2633.6017 | 25.0128 | 50.5262 | 3102.4327 | 22.9315 | 65.7443 | 229.8944 | 341.3277 | 94.6109 | 77.3014 | 0
0.24866 | 3675.5922 | 4501.2841 | 9.2816 | 27.0315 | 42.3955 | 2705.1689 | 74.7785 | 120.3919 | 0.33818 | 80.1147 | 50.0191 | 2633.5232 | 25.0636 | 51.4219 | 3102.5736 | 22.6568 | 65.7395 | 232.9061 | 341.3364 | 94.6124 | 77.2916 | 0
0.251 | 3656.5893 | 4550.5828 | 9.2711 | 26.984 | 42.1951 | 2704.7934 | 76.6262 | 120.4013 | 0.33686 | 80.1002 | 49.6335 | 2633.3239 | 25.1077 | 48.9444 | 3101.8002 | 22.9841 | 65.7326 | 230.0766 | 341.1351 | 94.6058 | 77.2912 | 0
0.24917 | 3642.2461 | 4521.7283 | 9.4809 | 26.8257 | 42.3898 | 2704.7246 | 74.5661 | 120.3974 | 0.33693 | 80.1148 | 48.5229 | 2633.191 | 25.1596 | 50.5776 | 3102.1303 | 22.9753 | 65.7218 | 229.1139 | 341.6126 | 94.5817 | 77.2858 | 0
0.25028 | 3653.5067 | 4486.8975 | 9.2746 | 26.7846 | 42.5347 | 2704.8126 | 75.5938 | 120.4238 | 0.3377 | 80.1057 | 48.3976 | 2633.5978 | 25.2592 | 49.2584 | 3102.1926 | 22.8371 | 65.7178 | 230.1973 | 341.5984 | 94.5901 | 77.2929 | 0
0.24998 | 3651.9718 | 4561.2359 | 9.3761 | 26.7795 | 42.5428 | 2704.893 | 75.3069 | 120.3888 | 0.338 | 80.1196 | 50.1714 | 2633.3536 | 25.2846 | 47.8771 | 3102.7768 | 22.9431 | 65.7077 | 228.8519 | 341.5629 | 94.5859 | 77.3071 | 0
0.25106 | 3674.8983 | 4517.8576 | 9.3443 | 26.9195 | 42.3698 | 2704.9377 | 75.1543 | 120.4099 | 0.33869 | 80.1077 | 49.4609 | 2633.3536 | 25.3888 | 49.7769 | 3102.1837 | 23.0866 | 65.7211 | 233.774 | 341.5169 | 94.6132 | 77.3051 | 0
0.24965 | 3646.1992 | 4502.8458 | 9.3483 | 27.0046 | 42.7488 | 2704.9042 | 75.1865 | 120.3993 | 0.33843 | 80.1109 | 50.0859 | 2633.7288 | 25.0632 | 50.2541 | 3102.0747 | 22.7682 | 65.7244 | 230.606 | 341.5118 | 94.6008 | 77.3005 | 0
0.25025 | 3655.4438 | 4496.2522 | 9.3924 | 27.2253 | 42.5658 | 2704.8862 | 75.3057 | 120.3787 | 0.33791 | 80.1144 | 49.5694 | 2633.0963 | 25.0741 | 50.0583 | 3102.2224 | 23.0927 | 65.7362 | 229.6615 | 341.1398 | 94.5968 | 77.309 | 0
0.25066 | 3642.8578 | 4455.0973 | 9.391 | 26.8628 | 42.3245 | 2704.9632 | 74.5155 | 120.4044 | 0.33904 | 80.123 | 49.6375 | 2633.809 | 25.1512 | 49.8921 | 3102.4601 | 22.9173 | 65.7321 | 230.85 | 341.0334 | 94.6143 | 77.2933 | 0
0.25107 | 3642.323 | 4478.3703 | 9.2937 | 26.9888 | 42.1509 | 2704.7507 | 74.6712 | 120.4022 | 0.33556 | 80.1062 | 48.7192 | 2634.0059 | 25.174 | 48.9113 | 3102.5324 | 22.8188 | 65.7195 | 228.8523 | 341.5662 | 94.6054 | 77.2983 | 0
0.25098 | 3700.3774 | 4466.0293 | 9.4103 | 27.1658 | 41.899 | 2705.3501 | 74.7295 | 120.3923 | 0.336 | 80.0929 | 49.4471 | 2633.4619 | 25.2355 | 52.2248 | 3102.2445 | 22.9659 | 65.733 | 229.795 | 341.352 | 94.6071 | 77.2957 | 0
0.24985 | 3633.2154 | 4504.001 | 9.3856 | 26.7467 | 41.8853 | 2704.3988 | 75.4987 | 120.3847 | 0.33737 | 80.1164 | 51.1565 | 2633.4377 | 25.3287 | 50.3945 | 3101.3127 | 22.9473 | 65.7294 | 229.9762 | 341.7454 | 94.6057 | 77.2993 | 0
0.25128 | 3665.6876 | 4479.1809 | 9.3247 | 26.9753 | 42.154 | 2705.2201 | 74.3889 | 120.4136 | 0.33953 | 80.0898 | 51.3859 | 2633.53 | 25.1595 | 46.9357 | 3102.2141 | 22.8633 | 65.7323 | 231.3897 | 341.5417 | 94.5923 | 77.28 | 0
0.25281 | 3684.3009 | 4508.4333 | 9.3679 | 26.8857 | 42.1619 | 2705.2731 | 74.6614 | 120.403 | 0.3393 | 80.1105 | 50.3772 | 2633.9215 | 25.3344 | 49.8165 | 3102.537 | 22.8093 | 65.7374 | 230.8005 | 341.4767 | 94.6071 | 77.2906 | 0
0.25133 | 3696.2182 | 4509.5912 | 9.3154 | 26.603 | 42.3537 | 2705.0031 | 74.6793 | 120.3912 | 0.33472 | 80.1055 | 50.5751 | 2633.7309 | 25.2976 | 49.9584 | 3102.6303 | 23.0475 | 65.7374 | 231.82 | 341.5268 | 94.6054 | 77.3012 | 0
0.24967 | 3676.259 | 4520.4563 | 9.3027 | 27.0426 | 42.3763 | 2705.2911 | 74.6572 | 120.4064 | 0.33943 | 80.1065 | 51.1276 | 2633.5626 | 25.1439 | 49.7359 | 3102.1541 | 22.6848 | 65.717 | 230.5303 | 341.2091 | 94.6015 | 77.2935 | 0
0.25 | 3683.8988 | 4467.7992 | 9.3757 | 27.0107 | 42.6547 | 2705.5043 | 73.9112 | 120.3909 | 0.33772 | 80.1044 | 51.3857 | 2634.1572 | 25.3057 | 50.4765 | 3102.0294 | 23.0651 | 65.7181 | 231.0098 | 341.2814 | 94.5945 | 77.2867 | 0
0.24964 | 3638.2695 | 4508.3591 | 9.3651 | 26.704 | 42.3964 | 2704.8455 | 74.6092 | 120.4068 | 0.33797 | 80.095 | 51.4036 | 2633.541 | 25.116 | 49.9612 | 3101.888 | 22.8822 | 65.7145 | 229.8078 | 341.242 | 94.613 | 77.2817 | 0
0.24885 | 3669.1591 | 4555.844 | 9.4119 | 26.61 | 42.4264 | 2705.2037 | 75.0203 | 120.3806 | 0.3379 | 80.1034 | 50.4387 | 2634.0764 | 25.2457 | 48.9237 | 3102.9227 | 22.9517 | 65.7371 | 231.47 | 341.2299 | 94.6102 | 77.2966 | 0
0.25024 | 3676.012 | 4489.9307 | 9.3422 | 26.8067 | 42.3525 | 2704.7037 | 74.7654 | 120.3985 | 0.33555 | 80.0892 | 50.4514 | 2633.6118 | 25.2659 | 48.5511 | 3102.3374 | 23.164 | 65.7287 | 230.713 | 341.5246 | 94.5987 | 77.2914 | 0
0.25096 | 3678.9288 | 4541.2646 | 9.3924 | 26.8627 | 42.5602 | 2705.0564 | 74.567 | 120.4011 | 0.33866 | 80.1117 | 49.6053 | 2634.0312 | 24.9608 | 50.9835 | 3102.1966 | 22.8866 | 65.7292 | 229.0995 | 341.4464 | 94.6057 | 77.2832 | 0
0.25051 | 3683.6663 | 4554.4601 | 9.3839 | 26.9373 | 42.4276 | 2704.5085 | 74.499 | 120.4084 | 0.33832 | 80.1046 | 50.7671 | 2633.605 | 25.015 | 50.8141 | 3102.6761 | 22.7464 | 65.7406 | 229.8632 | 341.4561 | 94.6178 | 77.3012 | 0
0.24771 | 3654.6376 | 4527.1002 | 9.4483 | 27.0805 | 42.3205 | 2705.1925 | 75.7369 | 120.3953 | 0.33702 | 80.1013 | 50.0067 | 2633.7392 | 25.2007 | 51.5894 | 3102.2124 | 22.9626 | 65.7419 | 232.7342 | 341.4552 | 94.5964 | 77.3016 | 0
0.25095 | 3685.9121 | 4488.7366 | 9.4024 | 27.1327 | 42.2272 | 2704.8772 | 75.3079 | 120.4058 | 0.33757 | 80.1094 | 51.0968 | 2634.0258 | 25.3158 | 49.3089 | 3102.753 | 22.944 | 65.7141 | 232.2133 | 341.2857 | 94.6022 | 77.2925 | 0
0.24995 | 3668.2152 | 4511.8897 | 9.3732 | 27.2251 | 42.7039 | 2705.2171 | 75.3406 | 120.3988 | 0.34061 | 80.0963 | 48.0137 | 2633.2928 | 24.996 | 50.9252 | 3102.1064 | 22.8416 | 65.7252 | 228.4978 | 340.8304 | 94.5905 | 77.2992 | 0
0.24879 | 3657.9289 | 4525.049 | 9.3726 | 27.0795 | 42.0392 | 2705.3026 | 74.3152 | 120.4125 | 0.3369 | 80.104 | 49.4366 | 2634.2541 | 25.1524 | 48.8441 | 3101.8919 | 23.0307 | 65.7253 | 229.2057 | 341.3126 | 94.6062 | 77.2889 | 0
0.25207 | 3652.0912 | 4499.6723 | 9.323 | 26.9083 | 42.4495 | 2705.1102 | 73.8136 | 120.3998 | 0.3337 | 80.0938 | 49.2477 | 2634.0597 | 25.0338 | 50.4244 | 3102.5899 | 22.904 | 65.7315 | 230.4015 | 341.5963 | 94.5986 | 77.3059 | 0
0.24994 | 3669.3966 | 4527.1865 | 9.3818 | 26.7145 | 42.6239 | 2705.3523 | 74.769 | 120.4329 | 0.33863 | 80.1216 | 51.0325 | 2633.4452 | 25.2897 | 49.4782 | 3102.1916 | 22.8836 | 65.7329 | 228.6703 | 341.0861 | 94.5966 | 77.3066 | 0
0.24992 | 3669.1954 | 4455.987 | 9.3165 | 26.7917 | 42.6591 | 2705.227 | 75.2164 | 120.3988 | 0.34009 | 80.1129 | 49.5796 | 2633.8824 | 25.4073 | 49.7705 | 3102.0493 | 22.869 | 65.7458 | 229.7438 | 341.2271 | 94.5937 | 77.2943 | 0
0.25104 | 3668.4947 | 4518.4381 | 9.3798 | 27.0243 | 42.4844 | 2704.9687 | 75.0422 | 120.4038 | 0.33704 | 80.1078 | 50.3807 | 2633.829 | 25.1493 | 51.5198 | 3101.926 | 22.754 | 65.7283 | 229.5245 | 341.8053 | 94.6028 | 77.3044 | 0
0.25169 | 3678.9575 | 4527.8729 | 9.3846 | 26.9871 | 42.3868 | 2705.0975 | 75.2346 | 120.3889 | 0.3364 | 80.1157 | 50.1306 | 2633.3786 | 25.2411 | 51.8973 | 3101.9459 | 22.9447 | 65.7256 | 229.611 | 341.2471 | 94.6014 | 77.2893 | 0
0.25019 | 3661.903 | 4527.593 | 9.3289 | 26.6457 | 42.066 | 2704.7695 | 75.133 | 120.4045 | 0.33699 | 80.1106 | 50.2272 | 2633.5107 | 25.1837 | 48.5275 | 3102.1439 | 22.9218 | 65.7549 | 229.823 | 340.9195 | 94.5966 | 77.2834 | 0
0.24903 | 3681.307 | 4449.869 | 9.3208 | 26.8562 | 42.2093 | 2704.9267 | 74.6787 | 120.4157 | 0.33707 | 80.1163 | 51.2717 | 2633.8408 | 25.0658 | 49.9882 | 3102.3161 | 22.7929 | 65.7107 | 231.0766 | 341.4303 | 94.5999 | 77.2883 | 0
0.24942 | 3660.8012 | 4500.9401 | 9.3538 | 26.6654 | 42.4967 | 2704.8472 | 74.1644 | 120.4069 | 0.33869 | 80.1207 | 50.5682 | 2633.6703 | 25.1268 | 50.31 | 3102.1692 | 23.0054 | 65.7292 | 230.2085 | 341.1279 | 94.5923 | 77.2974 | 0
0.24953 | 3662.6738 | 4490.0143 | 9.4313 | 27.0107 | 42.3358 | 2704.6948 | 75.4843 | 120.3972 | 0.33487 | 80.0916 | 48.6241 | 2633.3365 | 25.0686 | 51.4768 | 3102.0711 | 23.0239 | 65.7438 | 230.9018 | 341.6012 | 94.5996 | 77.2913 | 0
0.25226 | 3662.869 | 4566.2685 | 9.292 | 27.0201 | 42.437 | 2705.0695 | 74.8844 | 120.3953 | 0.33598 | 80.1011 | 50.6497 | 2633.7629 | 25.2438 | 49.9258 | 3102.0005 | 22.9973 | 65.7298 | 230.4606 | 341.7797 | 94.5869 | 77.2826 | 0
0.24905 | 3667.9874 | 4525.8481 | 9.3846 | 26.9123 | 42.398 | 2705.3569 | 75.7119 | 120.4042 | 0.33489 | 80.1009 | 50.0588 | 2633.3085 | 25.2177 | 50.0469 | 3101.6972 | 22.782 | 65.7496 | 230.7352 | 341.4338 | 94.5838 | 77.2808 | 0
0.24931 | 3706.286 | 4504.8673 | 9.3932 | 26.8966 | 41.8596 | 2704.7788 | 74.666 | 120.3965 | 0.33671 | 80.0974 | 48.9679 | 2633.6185 | 25.081 | 49.6834 | 3102.0118 | 22.9186 | 65.7378 | 230.6468 | 341.2742 | 94.5795 | 77.2976 | 0
0.25216 | 3674.6777 | 4528.4092 | 9.3618 | 26.6728 | 42.5001 | 2704.943 | 74.0472 | 120.3895 | 0.33415 | 80.1062 | 49.6969 | 2633.1741 | 25.1375 | 49.6318 | 3101.7559 | 22.9652 | 65.7158 | 231.3629 | 341.0524 | 94.5979 | 77.2917 | 0
0.2519 | 3653.7319 | 4477.5256 | 9.2696 | 26.7315 | 41.8402 | 2705.4929 | 75.0074 | 120.4099 | 0.33896 | 80.1177 | 49.2688 | 2633.7424 | 25.0912 | 51.1416 | 3101.752 | 22.9342 | 65.7471 | 231.122 | 341.2605 | 94.6021 | 77.2837 | 0
0.25174 | 3664.6742 | 4540.2369 | 9.4063 | 27.0539 | 42.1686 | 2705.4581 | 75.3005 | 120.399 | 0.3352 | 80.1117 | 48.9096 | 2633.3261 | 24.9839 | 48.4154 | 3102.8835 | 22.8903 | 65.7323 | 230.4086 | 341.0312 | 94.59 | 77.3015 | 0
0.25125 | 3642.3864 | 4496.5323 | 9.3962 | 26.6116 | 42.0366 | 2705.2042 | 74.5316 | 120.3974 | 0.34124 | 80.1026 | 50.5485 | 2633.5144 | 25.0081 | 51.1089 | 3102.6448 | 23.1226 | 65.7438 | 229.0785 | 341.4379 | 94.609 | 77.3047 | 0
0.24934 | 3660.4067 | 4543.37 | 9.3743 | 27.0672 | 42.0329 | 2705.3825 | 75.4075 | 120.3905 | 0.34099 | 80.1242 | 49.3178 | 2634.532 | 25.0689 | 49.831 | 3102.4912 | 22.9377 | 65.7314 | 229.2335 | 341.1945 | 94.5909 | 77.2901 | 0
0.25088 | 3705.9293 | 4491.6767 | 9.4102 | 27.0736 | 42.1592 | 2704.6803 | 74.4866 | 120.3932 | 0.33738 | 80.1151 | 50.0531 | 2633.8898 | 25.0969 | 49.6438 | 3101.689 | 22.9013 | 65.7367 | 230.0463 | 341.3556 | 94.617 | 77.2967 | 0
0.25286 | 3652.8048 | 4525.3478 | 9.3842 | 26.7746 | 42.1446 | 2705.0711 | 74.9287 | 120.4048 | 0.33963 | 80.1032 | 49.7928 | 2633.4344 | 25.2357 | 51.5624 | 3101.9654 | 23.1717 | 65.7182 | 229.486 | 341.6164 | 94.5934 | 77.2901 | 0
0.24981 | 3666.5401 | 4508.2477 | 9.4115 | 27.1043 | 42.3909 | 2704.4639 | 74.7454 | 120.4042 | 0.33693 | 80.1109 | 52.2787 | 2633.7986 | 25.1541 | 49.0551 | 3101.9585 | 22.8663 | 65.7468 | 230.6427 | 341.6128 | 94.5955 | 77.3184 | 0
0.25004 | 3673.2983 | 4523.2093 | 9.3173 | 26.8876 | 42.8178 | 2704.954 | 75.5497 | 120.4048 | 0.33494 | 80.1204 | 50.4556 | 2633.9509 | 25.2338 | 48.5432 | 3102.4674 | 22.8802 | 65.7402 | 228.5025 | 341.6212 | 94.5833 | 77.2963 | 0
0.25097 | 3656.8986 | 4531.0343 | 9.4122 | 27.1402 | 42.3373 | 2704.5724 | 74.8061 | 120.4097 | 0.33457 | 80.0981 | 47.9714 | 2633.4458 | 25.2571 | 49.9012 | 3101.8021 | 22.9526 | 65.7281 | 230.0726 | 341.2588 | 94.5863 | 77.321 | 0
0.24937 | 3685.8168 | 4491.4934 | 9.317 | 26.7682 | 42.1093 | 2704.3363 | 74.581 | 120.4162 | 0.33795 | 80.1101 | 49.6773 | 2633.7739 | 25.219 | 47.9568 | 3101.9336 | 22.875 | 65.7273 | 230.8064 | 341.3831 | 94.6086 | 77.2963 | 0
0.24796 | 3652.1845 | 4484.3258 | 9.3373 | 27.0682 | 42.0762 | 2705.0986 | 73.7918 | 120.4015 | 0.33732 | 80.0972 | 49.1274 | 2633.7116 | 25.14 | 49.9908 | 3102.0437 | 23.0086 | 65.7466 | 230.1284 | 341.1927 | 94.6137 | 77.2883 | 0
0.24881 | 3658.79 | 4544.2394 | 9.3893 | 26.8278 | 42.3282 | 2704.6981 | 74.4581 | 120.4071 | 0.33804 | 80.1093 | 49.079 | 2633.6712 | 25.3784 | 49.237 | 3102.5753 | 22.9617 | 65.7319 | 230.859 | 341.7263 | 94.5998 | 77.3 | 0
0.24912 | 3686.0774 | 4495.911 | 9.324 | 26.825 | 42.158 | 2705.0098 | 73.9506 | 120.3841 | 0.3356 | 80.1013 | 49.9926 | 2634.351 | 25.1929 | 50.3825 | 3102.082 | 22.9119 | 65.7211 | 231.74 | 341.7637 | 94.5946 | 77.2964 | 0
0.25023 | 3655.1476 | 4514.9862 | 9.4029 | 26.9284 | 42.2662 | 2705.1945 | 74.7416 | 120.3981 | 0.33689 | 80.1072 | 49.5317 | 2634.1853 | 25.3051 | 50.0673 | 3102.1787 | 22.8593 | 65.7291 | 230.3089 | 341.7251 | 94.6102 | 77.2998 | 0
0.25106 | 3652.7571 | 4501.0792 | 9.3722 | 26.7973 | 42.3457 | 2705.1488 | 75.1553 | 120.4042 | 0.33556 | 80.1159 | 50.0632 | 2633.3942 | 25.0871 | 49.3848 | 3102.891 | 22.7985 | 65.7328 | 231.5247 | 341.1712 | 94.5983 | 77.3042 | 0
0.24982 | 3706.3192 | 4528.773 | 9.3387 | 26.7816 | 42.0275 | 2705.3555 | 75.1171 | 120.4122 | 0.34003 | 80.1057 | 49.1567 | 2634.1337 | 25.3737 | 49.3813 | 3102.5053 | 23.006 | 65.7462 | 227.6422 | 341.1036 | 94.6052 | 77.2907 | 0
0.2495 | 3666.9032 | 4506.6193 | 9.3941 | 27.0218 | 42.2448 | 2705.2331 | 74.9042 | 120.3912 | 0.33699 | 80.1093 | 51.0853 | 2633.7461 | 25.2752 | 49.5563 | 3102.2193 | 22.9482 | 65.7353 | 229.8375 | 341.6643 | 94.5866 | 77.3027 | 0
0.24882 | 3668.2347 | 4474.1387 | 9.3904 | 26.749 | 42.3987 | 2704.7863 | 75.3951 | 120.395 | 0.33471 | 80.1091 | 50.3249 | 2633.0091 | 25.2399 | 49.3626 | 3102.3914 | 23.1784 | 65.7333 | 230.8325 | 341.436 | 94.6129 | 77.3002 | 0
0.24886 | 3667.6955 | 4502.8204 | 9.3646 | 26.9852 | 42.3531 | 2705.0553 | 74.3202 | 120.4168 | 0.335 | 80.112 | 49.0549 | 2633.8868 | 25.1163 | 49.7057 | 3102.391 | 22.8647 | 65.735 | 230.7706 | 341.9421 | 94.6139 | 77.3257 | 0
0.25045 | 3650.7605 | 4512.2711 | 9.3461 | 27.0702 | 42.1998 | 2704.8883 | 75.4042 | 120.4042 | 0.33779 | 80.1088 | 51.1865 | 2633.826 | 24.8919 | 50.4005 | 3101.9567 | 23.1101 | 65.715 | 228.4649 | 341.0346 | 94.6067 | 77.296 | 0
0.25056 | 3672.8393 | 4498.7706 | 9.3286 | 26.7519 | 42.6981 | 2704.7566 | 75.5567 | 120.3867 | 0.33839 | 80.0976 | 48.6045 | 2633.4838 | 25.1933 | 49.9943 | 3102.0282 | 22.9364 | 65.733 | 228.4098 | 341.2377 | 94.6106 | 77.3038 | 0
0.24921 | 3651.3749 | 4565.7596 | 9.4111 | 26.6832 | 42.1851 | 2705.0031 | 74.2489 | 120.3882 | 0.33582 | 80.1152 | 48.3452 | 2633.8548 | 25.2544 | 48.7068 | 3101.9067 | 23.1422 | 65.7372 | 230.2234 | 341.2021 | 94.5974 | 77.2954 | 0
0.25068 | 3656.7295 | 4517.269 | 9.4406 | 26.9869 | 42.5832 | 2705.0028 | 75.5375 | 120.3917 | 0.33666 | 80.1169 | 48.3458 | 2634.0282 | 25.2496 | 49.8881 | 3101.8271 | 22.9224 | 65.739 | 230.1199 | 341.533 | 94.575 | 77.3056 | 0
0.25095 | 3686.1521 | 4505.1397 | 9.3585 | 26.7905 | 42.4888 | 2705.0171 | 75.0725 | 120.4031 | 0.33713 | 80.1111 | 50.3755 | 2633.5761 | 25.3357 | 49.3462 | 3101.5608 | 23.0294 | 65.7356 | 230.1427 | 341.5716 | 94.5983 | 77.2863 | 0
0.25094 | 3688.798 | 4495.9313 | 9.3479 | 26.6368 | 42.4571 | 2705.1804 | 75.4181 | 120.3994 | 0.33743 | 80.0921 | 51.0313 | 2633.594 | 25.0853 | 49.4674 | 3102.0276 | 22.9596 | 65.7275 | 233 | 341.625 | 94.5734 | 77.2926 | 0
0.24861 | 3682.7287 | 4523.9221 | 9.3081 | 27.1842 | 42.1672 | 2705.0509 | 74.3026 | 120.4132 | 0.33745 | 80.1048 | 51.2386 | 2633.851 | 25.1746 | 49.7159 | 3102.7456 | 22.9658 | 65.7435 | 231.14 | 341.8655 | 94.5918 | 77.3082 | 0
0.25047 | 3655.912 | 4526.1091 | 9.2799 | 27.1068 | 42.6272 | 2705.5601 | 75.3684 | 120.4078 | 0.33595 | 80.0999 | 49.7508 | 2633.5394 | 25.1959 | 50.1343 | 3102.5816 | 22.9649 | 65.7357 | 230.3254 | 341.4315 | 94.5961 | 77.2996 | 0
0.24928 | 3647.222 | 4529.2082 | 9.4205 | 26.9946 | 42.2891 | 2705.2629 | 75.4219 | 120.4124 | 0.3382 | 80.119 | 49.6494 | 2634.1252 | 25.2199 | 50.8432 | 3102.0006 | 22.9402 | 65.7345 | 231.8091 | 341.1268 | 94.6144 | 77.282 | 0
0.25111 | 3683.4388 | 4484.654 | 9.3286 | 26.8527 | 42.1937 | 2704.6876 | 74.1834 | 120.407 | 0.33812 | 80.1093 | 48.8441 | 2633.7977 | 24.9834 | 51.5413 | 3102.3162 | 22.8839 | 65.7333 | 230.6086 | 341.5207 | 94.5959 | 77.3036 | 0
0.25073 | 3644.2491 | 4521.5997 | 9.2692 | 26.8022 | 42.2959 | 2704.9861 | 75.0376 | 120.4073 | 0.33614 | 80.0889 | 50.5727 | 2633.3195 | 25.0766 | 51.0055 | 3102.2402 | 22.97 | 65.7342 | 231.0315 | 341.6483 | 94.6052 | 77.2911 | 0
0.25139 | 3667.2455 | 4495.9175 | 9.3486 | 27.1797 | 42.1993 | 2704.7836 | 75.283 | 120.3999 | 0.33495 | 80.1118 | 50.9011 | 2633.477 | 25.0059 | 51.5907 | 3101.9332 | 23.0361 | 65.7324 | 230 | 341.5104 | 94.598 | 77.2843 | 0
0.25224 | 3652.9272 | 4507.1981 | 9.4398 | 26.8375 | 42.1015 | 2704.8288 | 75.3823 | 120.3969 | 0.33695 | 80.1125 | 51.2234 | 2633.7296 | 25.381 | 51.7301 | 3101.9539 | 23.1015 | 65.7113 | 231.4262 | 341.5732 | 94.6056 | 77.3013 | 0
0.25134 | 3669.6993 | 4513.7512 | 9.4069 | 26.8435 | 42.479 | 2705.1438 | 75.2121 | 120.4016 | 0.33488 | 80.1114 | 51.7617 | 2634.1605 | 24.9777 | 50.4348 | 3101.9096 | 22.9645 | 65.7276 | 230.6871 | 341.2686 | 94.6002 | 77.2838 | 0
0.25101 | 3674.8734 | 4497.605 | 9.2805 | 26.781 | 42.5123 | 2704.8742 | 75.8133 | 120.4128 | 0.33822 | 80.1098 | 51.0663 | 2633.5262 | 25.5504 | 49.7943 | 3102.1061 | 22.9498 | 65.7364 | 228.9995 | 341.4942 | 94.5997 | 77.2812 | 0
0.25129 | 3649.6673 | 4475.5066 | 9.2828 | 26.8493 | 42.0806 | 2704.8389 | 75.1406 | 120.3801 | 0.33829 | 80.1147 | 48.5156 | 2634.2065 | 25.0194 | 49.476 | 3102.4975 | 22.9311 | 65.7261 | 230.5452 | 341.5133 | 94.6028 | 77.2968 | 0
0.25051 | 3698.2051 | 4509.9219 | 9.3521 | 26.7631 | 42.4971 | 2704.9805 | 74.813 | 120.4089 | 0.338 | 80.1138 | 49.8162 | 2634.2549 | 25.2836 | 51.2256 | 3102.2363 | 22.9636 | 65.7132 | 230.3955 | 341.0546 | 94.604 | 77.3016 | 0
0.25068 | 3696.5169 | 4522.0354 | 9.3684 | 27.0528 | 42.6239 | 2704.8146 | 76.3634 | 120.3954 | 0.33915 | 80.1106 | 50.5027 | 2633.8481 | 25.2829 | 49.3667 | 3102.5236 | 22.8815 | 65.7275 | 230.037 | 341.4125 | 94.5986 | 77.2904 | 0
0.25092 | 3661.5393 | 4500.7504 | 9.3279 | 26.9644 | 42.3372 | 2704.7808 | 75.4889 | 120.3917 | 0.33812 | 80.1196 | 50.438 | 2633.6365 | 25.1856 | 49.3012 | 3102.5589 | 23.1604 | 65.7273 | 229.8956 | 341.5471 | 94.5976 | 77.3059 | 0
0.25044 | 3670.1151 | 4491.689 | 9.3683 | 27.1594 | 42.4218 | 2704.8917 | 73.8005 | 120.4006 | 0.33358 | 80.1208 | 49.3129 | 2633.0936 | 25.2013 | 49.0091 | 3102.39 | 23.0201 | 65.734 | 231.0626 | 341.184 | 94.6128 | 77.2843 | 0
0.25154 | 3687.9932 | 4476.192 | 9.3936 | 27.2152 | 41.9466 | 2705.1834 | 76.0734 | 120.4104 | 0.33578 | 80.105 | 48.1465 | 2633.9666 | 25.3927 | 50.5485 | 3102.4633 | 22.8966 | 65.7374 | 231.2688 | 341.5147 | 94.6119 | 77.3 | 0
0.25061 | 3686.8291 | 4514.3191 | 9.3493 | 26.9246 | 42.3593 | 2705.2657 | 74.4968 | 120.4007 | 0.33513 | 80.1291 | 49.786 | 2633.5261 | 24.9889 | 48.5556 | 3102.5737 | 23.12 | 65.7603 | 230.0598 | 341.496 | 94.5932 | 77.3006 | 0
0.25313 | 3653.1841 | 4513.8484 | 9.3974 | 26.796 | 42.3416 | 2705.0716 | 75.424 | 120.4064 | 0.33876 | 80.1104 | 49.4066 | 2633.1161 | 25.0723 | 50.7448 | 3102.9142 | 23.282 | 65.7341 | 229.3714 | 341.1505 | 94.611 | 77.3022 | 0
0.25031 | 3687.5262 | 4483.2771 | 9.391 | 26.9537 | 42.5341 | 2704.7075 | 75.6222 | 120.4035 | 0.34075 | 80.0922 | 51.0118 | 2633.5039 | 25.1413 | 49.4086 | 3102.1265 | 22.9832 | 65.7234 | 232.9538 | 341.2664 | 94.6101 | 77.304 | 0
0.2508 | 3671.2292 | 4542.8211 | 9.35 | 27.2374 | 42.4911 | 2705.2034 | 74.523 | 120.4037 | 0.3366 | 80.1185 | 48.9331 | 2633.8305 | 25.1731 | 49.9175 | 3102.5507 | 23.0406 | 65.7411 | 229.6974 | 341.2974 | 94.6014 | 77.2936 | 0
0.25137 | 3653.5735 | 4539.4148 | 9.2854 | 27.1024 | 42.4662 | 2705.3627 | 75.4716 | 120.3895 | 0.33765 | 80.0891 | 49.3302 | 2633.5602 | 25.0605 | 50.2204 | 3102.2754 | 22.9002 | 65.7331 | 231.0072 | 341.263 | 94.5963 | 77.2917 | 0
0.2507 | 3680.7455 | 4519.7116 | 9.4748 | 27.1197 | 42.2565 | 2705.5121 | 74.9778 | 120.3989 | 0.33795 | 80.1145 | 50.6909 | 2633.8307 | 25.1751 | 50.344 | 3102.1876 | 22.9947 | 65.744 | 231.1283 | 341.2483 | 94.6021 | 77.2974 | 0
0.25114 | 3696.8381 | 4521.0836 | 9.287 | 26.876 | 42.3583 | 2704.652 | 74.965 | 120.3912 | 0.33553 | 80.1112 | 50.3311 | 2633.7031 | 24.9295 | 48.8933 | 3102.5225 | 23.1906 | 65.7315 | 229.5703 | 341.304 | 94.597 | 77.3132 | 0
0.25094 | 3678.8504 | 4538.6215 | 9.3574 | 26.8735 | 42.3916 | 2705.1059 | 74.5209 | 120.391 | 0.33829 | 80.1063 | 50.8948 | 2633.9122 | 25.2146 | 49.5515 | 3101.8141 | 23.0758 | 65.7414 | 230.533 | 341.3463 | 94.6047 | 77.2797 | 0
0.25085 | 3663.6874 | 4514.135 | 9.3127 | 26.6301 | 42.4654 | 2704.2711 | 75.1473 | 120.384 | 0.33773 | 80.1127 | 49.8542 | 2634.0159 | 25.2126 | 50.5797 | 3102.7446 | 22.9373 | 65.7431 | 229.6807 | 341.6572 | 94.61 | 77.3007 | 0
0.2511 | 3685.1609 | 4523.1524 | 9.1961 | 26.9792 | 42.0227 | 2704.6681 | 75.0098 | 120.4115 | 0.33862 | 80.1041 | 50.0096 | 2633.7458 | 25.084 | 49.3174 | 3102.3948 | 22.8987 | 65.7242 | 229.6679 | 341.3843 | 94.6032 | 77.2987 | 0
0.24962 | 3692.9885 | 4499.9207 | 9.3421 | 26.7701 | 42.4653 | 2704.7908 | 74.6883 | 120.4057 | 0.33612 | 80.1 | 50.9895 | 2633.7568 | 25.2805 | 50.682 | 3102.5937 | 22.9774 | 65.7453 | 230.3637 | 341.4407 | 94.5855 | 77.309 | 0
0.24984 | 3687.7943 | 4490.4058 | 9.3016 | 26.7673 | 42.4288 | 2704.3567 | 74.9268 | 120.4045 | 0.33867 | 80.1107 | 49.7503 | 2633.9772 | 25.2321 | 49.669 | 3102.269 | 22.7974 | 65.7256 | 231.7271 | 341.2052 | 94.594 | 77.3054 | 0
0.25169 | 3676.1085 | 4487.2923 | 9.3171 | 26.7514 | 42.508 | 2704.7567 | 74.8831 | 120.4066 | 0.33659 | 80.1022 | 51.0767 | 2633.7589 | 25.035 | 49.8524 | 3102.6967 | 22.7965 | 65.7376 | 232.0819 | 341.2224 | 94.5865 | 77.285 | 0
0.25097 | 3679.3678 | 4484.9834 | 9.4973 | 26.8183 | 42.4212 | 2705.305 | 75.3793 | 120.4164 | 0.3386 | 80.1114 | 49.0815 | 2633.5271 | 25.1388 | 49.8838 | 3102.2513 | 22.7892 | 65.7118 | 230.9919 | 341.7021 | 94.5963 | 77.3032 | 0
0.25199 | 3670.9147 | 4468.6012 | 9.3923 | 27.0796 | 42.3761 | 2704.8895 | 75.1515 | 120.3993 | 0.33696 | 80.1108 | 49.7057 | 2633.7305 | 25.1593 | 47.9933 | 3101.9557 | 22.9439 | 65.7221 | 230.9856 | 341.2202 | 94.598 | 77.2985 | 0
0.25016 | 3674.9985 | 4512.9865 | 9.3687 | 26.9625 | 42.5439 | 2705.1213 | 74.5998 | 120.3963 | 0.33727 | 80.1038 | 50.2183 | 2633.4912 | 25.0654 | 49.489 | 3102.3311 | 23.0355 | 65.7309 | 231.2313 | 340.8179 | 94.5916 | 77.2979 | 0
0.25176 | 3667.7743 | 4529.699 | 9.3846 | 26.91 | 42.7448 | 2704.785 | 75.5384 | 120.3993 | 0.33886 | 80.0797 | 49.7164 | 2633.4548 | 25.1176 | 50.2571 | 3102.3475 | 23.0778 | 65.7436 | 230.4124 | 341.3022 | 94.6079 | 77.3016 | 0
0.25179 | 3676.3036 | 4454.0169 | 9.3642 | 27.0806 | 41.923 | 2705.3887 | 75.9457 | 120.3957 | 0.33739 | 80.1284 | 49.6254 | 2633.8402 | 25.0544 | 49.262 | 3102.2729 | 22.8062 | 65.724 | 229.6018 | 341.3456 | 94.6038 | 77.2981 | 0
0.25013 | 3679.5543 | 4497.9374 | 9.3735 | 26.8483 | 42.4516 | 2705.0138 | 75.2139 | 120.3941 | 0.33927 | 80.1056 | 50.1986 | 2633.0899 | 24.9056 | 47.0461 | 3102.0241 | 22.8851 | 65.7391 | 228.2375 | 341.5863 | 94.6065 | 77.299 | 0
0.24975 | 3671.4004 | 4501.1761 | 9.3445 | 26.9029 | 42.0476 | 2705.6654 | 74.8994 | 120.3987 | 0.3353 | 80.0979 | 51.0176 | 2634.0198 | 25.1795 | 49.2301 | 3101.9161 | 23.0102 | 65.7344 | 230.4472 | 341.1282 | 94.5995 | 77.2845 | 0
0.25133 | 3651.6221 | 4514.1678 | 9.301 | 26.5498 | 42.2768 | 2705.0217 | 75.9727 | 120.3943 | 0.33896 | 80.1075 | 49.4921 | 2634.3692 | 25.0502 | 51.0127 | 3102.2125 | 23.0014 | 65.7284 | 229.5236 | 341.4405 | 94.5866 | 77.2878 | 0
0.25142 | 3634.906 | 4479.0657 | 9.3329 | 27.01 | 42.149 | 2705.5846 | 74.5684 | 120.3917 | 0.33794 | 80.1075 | 50.3599 | 2634.1508 | 25.0456 | 50.6707 | 3102.0751 | 22.86 | 65.7281 | 229.1991 | 341.4585 | 94.5977 | 77.2906 | 0
0.25029 | 3641.8448 | 4504.7418 | 9.3716 | 27.12 | 42.2128 | 2704.9293 | 75.2349 | 120.4024 | 0.33576 | 80.1168 | 50.1868 | 2633.7007 | 25.3594 | 50.0592 | 3101.8145 | 22.8262 | 65.7235 | 231.5709 | 341.4828 | 94.6034 | 77.2877 | 0
0.25128 | 3689.9376 | 4503.7871 | 9.465 | 26.8322 | 42.351 | 2705.1546 | 75.185 | 120.4038 | 0.33568 | 80.1051 | 51.867 | 2634.1287 | 25.164 | 51.1111 | 3102.4395 | 23.0918 | 65.7133 | 228.4763 | 341.4796 | 94.58 | 77.3122 | 0
0.25185 | 3676.5896 | 4533.5111 | 9.3523 | 26.7144 | 42.0949 | 2705.2324 | 74.0453 | 120.4038 | 0.33471 | 80.0977 | 51.1225 | 2633.5678 | 25.2976 | 50.3379 | 3102.5073 | 22.9376 | 65.7292 | 230.8172 | 341.381 | 94.6046 | 77.2907 | 0
0.25012 | 3676.1124 | 4542.942 | 9.3892 | 26.8501 | 42.2001 | 2705.0584 | 75.6067 | 120.3964 | 0.34145 | 80.1208 | 51.0038 | 2633.3244 | 25.2022 | 51.3287 | 3102.1736 | 22.7457 | 65.7211 | 230.0354 | 341.3845 | 94.6103 | 77.2979 | 0
0.24913 | 3624.7237 | 4493.8271 | 9.3727 | 26.7384 | 42.2307 | 2705.3016 | 74.0739 | 120.4063 | 0.33787 | 80.1165 | 48.3891 | 2634.1285 | 25.1104 | 50.2511 | 3102.1427 | 23.1374 | 65.7325 | 228.5875 | 341.2533 | 94.6006 | 77.3117 | 0
0.25142 | 3635.5476 | 4525.632 | 9.3662 | 26.7942 | 42.555 | 2705.1544 | 75.3159 | 120.4038 | 0.33625 | 80.1076 | 50.4851 | 2633.8835 | 24.9839 | 50.3508 | 3102.317 | 22.8454 | 65.7149 | 230.1702 | 341.4161 | 94.6152 | 77.2984 | 0
0.24878 | 3683.6143 | 4504.5414 | 9.3246 | 27.0476 | 42.1402 | 2705.4827 | 75.6156 | 120.3901 | 0.33413 | 80.1024 | 51.3265 | 2633.8161 | 25.3247 | 47.4514 | 3101.9476 | 23.0264 | 65.7431 | 229.9447 | 341.2675 | 94.6042 | 77.2976 | 0
0.25175 | 3668.8603 | 4474.4585 | 9.2691 | 26.8448 | 42.2272 | 2705.0758 | 74.9201 | 120.3922 | 0.33724 | 80.1205 | 50.2759 | 2633.8267 | 25.114 | 48.4547 | 3102.484 | 23.1785 | 65.7204 | 230.0622 | 341.4674 | 94.5937 | 77.2872 | 0
0.25293 | 3659.1285 | 4514.0055 | 9.3125 | 27.3474 | 42.446 | 2704.9964 | 74.5903 | 120.398 | 0.3332 | 80.0969 | 51.5243 | 2633.8389 | 25.2486 | 49.8408 | 3101.7241 | 22.9239 | 65.7132 | 231.0388 | 341.4416 | 94.6006 | 77.2882 | 0
0.25042 | 3683.1678 | 4505.5232 | 9.3839 | 27.0325 | 42.3905 | 2705.1307 | 75.6515 | 120.4009 | 0.33481 | 80.1075 | 48.5909 | 2633.9497 | 25.3539 | 51.1678 | 3102.0642 | 22.8711 | 65.7362 | 228.8804 | 341.2813 | 94.6174 | 77.3001 | 0
0.2508 | 3649.6335 | 4520.0712 | 9.3536 | 26.7932 | 42.5634 | 2704.9383 | 75.543 | 120.3952 | 0.33844 | 80.104 | 50.8226 | 2633.9799 | 24.9714 | 49.5719 | 3101.6491 | 22.718 | 65.7274 | 230.6077 | 341.4436 | 94.6075 | 77.2956 | 0
0.25298 | 3662.0872 | 4476.4277 | 9.3086 | 26.8378 | 42.3813 | 2705.4023 | 75.3678 | 120.4012 | 0.33675 | 80.0988 | 49.8949 | 2634.2233 | 25.121 | 50.2675 | 3102.6219 | 22.9185 | 65.7231 | 230.6812 | 341.4509 | 94.6102 | 77.3156 | 0
0.24994 | 3667.9966 | 4504.0898 | 9.3772 | 26.7905 | 42.1699 | 2704.9792 | 75.1434 | 120.3996 | 0.33659 | 80.1202 | 50.3111 | 2633.7974 | 25.1137 | 49.047 | 3102.5744 | 23.0157 | 65.7428 | 231.1264 | 341.5915 | 94.5853 | 77.2945 | 0
0.24974 | 3665.7357 | 4514.2734 | 9.3541 | 27.1911 | 42.0085 | 2705.4489 | 75.0513 | 120.4172 | 0.336 | 80.1172 | 48.9029 | 2634.0931 | 25.2391 | 49.781 | 3102.1967 | 22.9642 | 65.7345 | 229.4585 | 341.8191 | 94.5887 | 77.2946 | 0
0.24976 | 3659.5849 | 4518.913 | 9.2753 | 26.9948 | 42.2556 | 2705.4647 | 75.6867 | 120.4115 | 0.33866 | 80.1246 | 50.3298 | 2634.1247 | 25.2025 | 48.9183 | 3102.1272 | 22.8425 | 65.7492 | 230.7577 | 341.4532 | 94.5968 | 77.3019 | 0
0.25047 | 3704.7306 | 4509.6619 | 9.2935 | 27.0728 | 42.6034 | 2704.9036 | 75.3093 | 120.3955 | 0.3361 | 80.1179 | 49.5796 | 2633.6799 | 25.188 | 50.9858 | 3102.203 | 23.0258 | 65.7363 | 229.8439 | 341.0788 | 94.6119 | 77.3105 | 0
0.25122 | 3646.2656 | 4534.8923 | 9.3525 | 26.7116 | 42.6031 | 2705.0157 | 75.0927 | 120.4035 | 0.33566 | 80.1186 | 50.4683 | 2633.4699 | 24.7957 | 52.0883 | 3102.5093 | 22.748 | 65.7286 | 231.4018 | 341.4467 | 94.6071 | 77.2976 | 0
0.24966 | 3668.1889 | 4534.6949 | 9.2627 | 27.1135 | 42.3999 | 2705.2747 | 74.3744 | 120.3951 | 0.33933 | 80.0987 | 50.1399 | 2633.1793 | 24.9791 | 50.4091 | 3102.3302 | 22.9197 | 65.717 | 229.8561 | 341.5731 | 94.5913 | 77.2991 | 0
0.25073 | 3672.4059 | 4505.8793 | 9.2758 | 26.8964 | 41.9976 | 2705.3277 | 74.4063 | 120.401 | 0.33772 | 80.0963 | 50.5666 | 2633.1162 | 25.2327 | 50.7093 | 3101.7977 | 22.8502 | 65.7557 | 229.4964 | 341.44 | 94.6142 | 77.2937 | 0
0.25048 | 3683.728 | 4468.9738 | 9.3599 | 26.7936 | 42.4143 | 2705.1453 | 75.604 | 120.3975 | 0.33819 | 80.1099 | 48.0487 | 2633.462 | 25.1548 | 47.8283 | 3102.3428 | 22.9507 | 65.7274 | 231.2518 | 341.4949 | 94.591 | 77.2988 | 0
0.24864 | 3714.873 | 4523.2256 | 9.3745 | 26.7545 | 42.2167 | 2705.1715 | 74.7974 | 120.4017 | 0.33842 | 80.1042 | 49.7146 | 2633.8218 | 25.1343 | 51.1836 | 3102.3444 | 22.9511 | 65.7377 | 229.8166 | 341.751 | 94.5681 | 77.2749 | 0
0.24922 | 3685.4649 | 4505.6003 | 9.3957 | 27.2436 | 42.0356 | 2705.5737 | 75.9805 | 120.4066 | 0.33412 | 80.1043 | 50.0208 | 2633.9738 | 25.1638 | 50.2708 | 3102.3802 | 22.8777 | 65.7308 | 229.1748 | 341.2871 | 94.5875 | 77.2907 | 0
0.24917 | 3647.034 | 4485.7826 | 9.2408 | 26.9415 | 42.1505 | 2705.1927 | 75.561 | 120.376 | 0.33515 | 80.1213 | 50.252 | 2633.7199 | 24.9021 | 50.1636 | 3101.7763 | 22.8812 | 65.7142 | 230.5252 | 341.3477 | 94.6118 | 77.2982 | 0
0.24847 | 3666.0169 | 4513.1759 | 9.2935 | 27.244 | 42.385 | 2704.993 | 74.6112 | 120.3892 | 0.33577 | 80.1071 | 51.021 | 2633.6353 | 25.2362 | 50.0139 | 3102.057 | 23.0633 | 65.7333 | 229.4065 | 341.2428 | 94.6097 | 77.3079 | 0
0.25085 | 3652.7563 | 4473.9021 | 9.3791 | 26.5628 | 42.4216 | 2704.9122 | 75.617 | 120.3965 | 0.33761 | 80.0992 | 48.7687 | 2633.4187 | 25.0943 | 48.5516 | 3102.2953 | 22.96 | 65.7273 | 230.0724 | 341.6481 | 94.5905 | 77.2934 | 0
0.25111 | 3658.5011 | 4519.8021 | 9.4391 | 26.8252 | 42.3266 | 2704.6115 | 74.2287 | 120.404 | 0.3352 | 80.1061 | 49.2642 | 2633.5423 | 25.2581 | 48.5849 | 3102.2625 | 22.9786 | 65.7232 | 228.816 | 341.3049 | 94.5993 | 77.2866 | 0
0.25133 | 3668.4068 | 4507.4355 | 9.4064 | 26.774 | 42.4452 | 2704.8256 | 74.0104 | 120.3986 | 0.34065 | 80.1119 | 50.1046 | 2633.6015 | 25.1753 | 50.5 | 3102.5784 | 23.0756 | 65.7517 | 229.4958 | 341.5201 | 94.602 | 77.2826 | 0
0.24951 | 3664.5348 | 4537.0806 | 9.3805 | 26.8677 | 42.4565 | 2704.8124 | 75.1903 | 120.4228 | 0.33854 | 80.1216 | 50.2152 | 2633.6654 | 25.1471 | 51.7612 | 3102.4612 | 23.1587 | 65.7215 | 230.3097 | 341.2663 | 94.5903 | 77.295 | 0
0.24853 | 3652.8529 | 4523.7344 | 9.3522 | 27.1804 | 42.3187 | 2704.6035 | 74.9109 | 120.42 | 0.33953 | 80.1159 | 50.3495 | 2633.8264 | 25.0157 | 49.4111 | 3102.5775 | 22.9149 | 65.7346 | 231.2706 | 341.2818 | 94.5965 | 77.2904 | 0
0.25197 | 3654.2351 | 4538.1128 | 9.2286 | 27.1019 | 42.1638 | 2705.1538 | 74.4785 | 120.3994 | 0.33699 | 80.1264 | 49.5889 | 2633.1504 | 25.1019 | 49.5702 | 3102.4925 | 22.7874 | 65.7214 | 231.3314 | 341.3702 | 94.5891 | 77.304 | 0
0.25269 | 3677.4617 | 4531.6504 | 9.2585 | 26.6375 | 42.1925 | 2704.8918 | 75.6136 | 120.391 | 0.33505 | 80.1202 | 48.8432 | 2633.7267 | 25.1423 | 49.9372 | 3102.3197 | 22.8835 | 65.7355 | 230.1096 | 341.501 | 94.6069 | 77.294 | 0
0.25266 | 3656.2192 | 4501.5004 | 9.4067 | 26.9083 | 42.3597 | 2704.9691 | 75.7007 | 120.4005 | 0.33583 | 80.1056 | 48.3501 | 2633.018 | 25.1024 | 49.2891 | 3102.571 | 23.0321 | 65.7289 | 228.4627 | 341.3093 | 94.6047 | 77.2971 | 0
0.25033 | 3656.1004 | 4501.535 | 9.3297 | 26.8509 | 42.269 | 2705.211 | 75.0384 | 120.3845 | 0.33862 | 80.1164 | 51.1756 | 2633.6105 | 25.1133 | 48.9808 | 3102.2069 | 22.841 | 65.7467 | 231.363 | 341.3958 | 94.6083 | 77.2931 | 0
0.25087 | 3649.6043 | 4521.3449 | 9.3504 | 26.5175 | 42.1181 | 2705.4663 | 74.5893 | 120.4051 | 0.33562 | 80.0972 | 49.7137 | 2633.7638 | 25.2849 | 51.4453 | 3102.3861 | 23.0193 | 65.7324 | 228.9225 | 341.6267 | 94.5989 | 77.2902 | 0
0.2511 | 3669.1362 | 4497.2397 | 9.333 | 26.776 | 42.5935 | 2704.8569 | 75.2301 | 120.3955 | 0.33828 | 80.1085 | 51.1865 | 2633.861 | 24.768 | 49.694 | 3101.8159 | 22.9053 | 65.7328 | 230.3183 | 341.6341 | 94.6086 | 77.2997 | 0
0.24978 | 3654.0076 | 4499.2478 | 9.3581 | 26.8098 | 42.4555 | 2704.6286 | 74.0017 | 120.4046 | 0.33736 | 80.1114 | 52.1444 | 2634.1586 | 25.1918 | 50.8162 | 3102.0021 | 23.0537 | 65.7429 | 231.0173 | 341.5154 | 94.6054 | 77.2915 | 0
0.25172 | 3675.4363 | 4522.1163 | 9.2977 | 26.8182 | 42.4234 | 2705.0003 | 74.8588 | 120.382 | 0.33779 | 80.1229 | 48.9658 | 2633.7365 | 25.2269 | 50.4794 | 3101.9989 | 22.8784 | 65.7209 | 230.601 | 341.1338 | 94.608 | 77.2986 | 0
0.25047 | 3621.5463 | 4496.3108 | 9.4403 | 26.7158 | 42.3406 | 2704.4144 | 74.9204 | 120.4132 | 0.33569 | 80.1009 | 50.3572 | 2633.9481 | 25.147 | 49.4291 | 3101.8587 | 23.1244 | 65.7336 | 231.0409 | 341.4183 | 94.6109 | 77.2922 | 0
0.25163 | 3656.3679 | 4497.0161 | 9.3158 | 26.833 | 42.329 | 2705.3868 | 74.7194 | 120.4142 | 0.33795 | 80.1188 | 49.8533 | 2633.4701 | 25.142 | 48.9891 | 3102.4826 | 22.8209 | 65.7307 | 230.3735 | 341.2631 | 94.5994 | 77.3069 | 0
0.25313 | 3688.8376 | 4513.1354 | 9.3205 | 27.0159 | 42.4748 | 2705.0567 | 73.9528 | 120.3872 | 0.33586 | 80.121 | 50.3169 | 2633.8529 | 25.2553 | 49.5614 | 3102.1701 | 22.9036 | 65.7405 | 230.1749 | 341.4283 | 94.6044 | 77.2755 | 0
0.25056 | 3651.7981 | 4480.2909 | 9.292 | 26.7259 | 42.5129 | 2704.937 | 75.7317 | 120.3749 | 0.33827 | 80.1076 | 49.4389 | 2633.6701 | 25.0714 | 50.1257 | 3101.8692 | 22.9372 | 65.7344 | 231.5361 | 341.4397 | 94.6179 | 77.2941 | 0
0.24984 | 3672.9986 | 4489.8232 | 9.3343 | 26.7405 | 42.5621 | 2704.4639 | 75.3312 | 120.3958 | 0.33844 | 80.1196 | 49.2383 | 2633.1688 | 25.0281 | 48.7403 | 3102.026 | 22.7828 | 65.7321 | 229.8882 | 341.6886 | 94.5874 | 77.3073 | 0
0.24854 | 3634.0942 | 4535.792 | 9.393 | 27.0524 | 41.9701 | 2705.3468 | 74.4406 | 120.3993 | 0.33529 | 80.1234 | 50.5624 | 2633.5196 | 24.9793 | 50.0414 | 3101.5354 | 22.8856 | 65.7165 | 230.5266 | 341.3318 | 94.6014 | 77.3026 | 0
0.25098 | 3647.6465 | 4503.9757 | 9.33 | 26.9702 | 42.5687 | 2705.419 | 74.4132 | 120.4005 | 0.33764 | 80.1068 | 48.5863 | 2634.2665 | 25.2577 | 50.7433 | 3102.3907 | 22.952 | 65.7391 | 229.6371 | 340.9919 | 94.614 | 77.2961 | 0
0.25071 | 3670.1233 | 4512.8712 | 9.2985 | 27.2179 | 42.2683 | 2705.0868 | 75.0162 | 120.4053 | 0.33788 | 80.1227 | 50.3136 | 2633.4769 | 25.1115 | 50.1385 | 3102.6334 | 23.1578 | 65.7243 | 229.8201 | 341.4572 | 94.6101 | 77.3069 | 0
0.24803 | 3672.8985 | 4506.6944 | 9.2683 | 26.8354 | 42.5135 | 2704.7803 | 75.1811 | 120.3953 | 0.33829 | 80.1054 | 49.0757 | 2633.8917 | 25.0179 | 48.5976 | 3102.5036 | 22.9399 | 65.735 | 228.0158 | 341.3814 | 94.5905 | 77.3027 | 0
0.2481 | 3669.2526 | 4464.3799 | 9.3504 | 26.6779 | 42.0876 | 2705.1028 | 74.7534 | 120.383 | 0.34002 | 80.1146 | 52.0324 | 2634.0752 | 25.2448 | 50.0694 | 3102.19 | 22.8945 | 65.7373 | 229.8793 | 341.584 | 94.5968 | 77.3042 | 0
0.24958 | 3669.3719 | 4498.581 | 9.3224 | 26.7165 | 42.2579 | 2704.881 | 74.7424 | 120.4067 | 0.33714 | 80.1008 | 48.6714 | 2633.9651 | 25.1638 | 50.5807 | 3102.2793 | 22.994 | 65.7257 | 227.3556 | 341.7499 | 94.6062 | 77.3105 | 0
0.25244 | 3689.3493 | 4514.6698 | 9.3532 | 26.9379 | 42.2606 | 2704.6153 | 74.5719 | 120.3953 | 0.33784 | 80.1204 | 49.3087 | 2633.8226 | 25.1873 | 50.7365 | 3102.1071 | 23.1051 | 65.7378 | 229.1544 | 341.53 | 94.6068 | 77.2941 | 0
0.25011 | 3652.1838 | 4507.737 | 9.3282 | 26.8441 | 42.5558 | 2705.1293 | 74.8295 | 120.3937 | 0.33646 | 80.1206 | 51.5882 | 2634.3823 | 25.3314 | 50.2198 | 3102.0072 | 23.0456 | 65.7496 | 230.2754 | 341.4405 | 94.6125 | 77.2955 | 0
0.25056 | 3648.7806 | 4507.5924 | 9.324 | 26.9532 | 42.2025 | 2705.0202 | 75.0169 | 120.3875 | 0.33637 | 80.1043 | 48.9822 | 2633.7024 | 25.2783 | 49.292 | 3101.9619 | 22.9877 | 65.7404 | 229.8331 | 341.3633 | 94.6079 | 77.2987 | 0
0.24921 | 3640.9514 | 4523.764 | 9.3338 | 26.8987 | 42.5336 | 2704.7085 | 75.2998 | 120.3879 | 0.33726 | 80.0952 | 49.2909 | 2633.9142 | 25.1884 | 49.2924 | 3102.0518 | 23.0548 | 65.7276 | 227.0318 | 341.446 | 94.5934 | 77.306 | 0
0.25 | 3668.4137 | 4534.4992 | 9.3421 | 27.1295 | 42.6408 | 2704.4881 | 75.2581 | 120.4072 | 0.33767 | 80.1228 | 49.1428 | 2633.5727 | 25.1384 | 51.1384 | 3102.3061 | 22.9193 | 65.7422 | 230.9406 | 341.6019 | 94.6003 | 77.3028 | 0
0.25155 | 3677.7918 | 4519.7636 | 9.35 | 27.0106 | 42.63 | 2705.2766 | 74.6357 | 120.3933 | 0.33756 | 80.1174 | 49.4944 | 2633.8064 | 25.1834 | 49.8257 | 3102.2524 | 22.7802 | 65.7331 | 230.0186 | 341.4096 | 94.6055 | 77.323 | 0
0.25379 | 3657.6158 | 4560.2418 | 9.3497 | 26.9222 | 42.2557 | 2705.4648 | 75.5906 | 120.3949 | 0.33404 | 80.125 | 51.1304 | 2633.6669 | 25.0445 | 49.928 | 3101.9667 | 22.8455 | 65.7428 | 230.6396 | 341.2136 | 94.5968 | 77.2935 | 0
0.25012 | 3665.3223 | 4518.3372 | 9.45 | 26.9604 | 42.4965 | 2704.9669 | 74.9447 | 120.3964 | 0.33753 | 80.1024 | 50.1636 | 2634.1795 | 25.0464 | 51.0971 | 3102.2236 | 22.9295 | 65.742 | 232.3673 | 341.4241 | 94.5877 | 77.2998 | 0
0.25086 | 3674.254 | 4489.1718 | 9.3511 | 26.8367 | 42.5098 | 2705.0709 | 74.4342 | 120.4132 | 0.3369 | 80.1022 | 51.5349 | 2633.693 | 25.1798 | 49.5631 | 3102.5458 | 22.9707 | 65.7345 | 229.6802 | 341.4166 | 94.6126 | 77.2804 | 0
0.2514 | 3690.66 | 4503.5865 | 9.3196 | 26.9785 | 42.4669 | 2704.9877 | 74.9591 | 120.3863 | 0.33603 | 80.1179 | 48.5133 | 2633.7294 | 25.1637 | 49.6339 | 3101.9548 | 23.0889 | 65.7226 | 228.6468 | 341.6324 | 94.6016 | 77.2923 | 0
0.24964 | 3654.6956 | 4495.1407 | 9.2634 | 27.0285 | 42.3982 | 2704.7021 | 75.3338 | 120.3974 | 0.33768 | 80.1086 | 50.1959 | 2633.4342 | 25.1335 | 50.196 | 3101.8202 | 22.838 | 65.7318 | 229.1003 | 341.2786 | 94.5956 | 77.2956 | 0
0.25018 | 3647.4222 | 4553.113 | 9.357 | 26.7453 | 42.5077 | 2704.8221 | 75.0365 | 120.3844 | 0.33408 | 80.1243 | 50.0082 | 2633.9266 | 25.3277 | 50.2136 | 3102.4104 | 23.1033 | 65.726 | 229.8136 | 340.8277 | 94.5813 | 77.2889 | 0
0.24928 | 3647.8077 | 4537.5002 | 9.3661 | 26.7031 | 42.0185 | 2705.2292 | 74.9595 | 120.3854 | 0.33674 | 80.1207 | 48.2035 | 2633.6489 | 25.1512 | 51.2292 | 3102.142 | 23.0543 | 65.742 | 230.2249 | 341.7178 | 94.596 | 77.3039 | 0
0.24993 | 3667.726 | 4530.0182 | 9.2729 | 26.7915 | 42.4276 | 2704.9283 | 75.1592 | 120.4048 | 0.33649 | 80.1243 | 48.3634 | 2633.917 | 25.1122 | 50.8633 | 3101.93 | 22.9617 | 65.7454 | 229.8617 | 341.4528 | 94.5932 | 77.3006 | 0
0.25159 | 3652.9575 | 4493.1017 | 9.3511 | 26.9159 | 41.9409 | 2704.8978 | 75.606 | 120.4074 | 0.33828 | 80.0975 | 50.8974 | 2633.6702 | 25.0099 | 50.3149 | 3101.7379 | 23.1053 | 65.7047 | 231.2168 | 341.5021 | 94.6067 | 77.2823 | 0
0.25204 | 3672.1887 | 4522.9039 | 9.3907 | 26.8974 | 42.7181 | 2704.9395 | 76.4346 | 120.3939 | 0.33662 | 80.1033 | 49.5435 | 2633.2212 | 25.2471 | 51.8606 | 3102.5279 | 23.0264 | 65.7268 | 229.9725 | 341.4007 | 94.5963 | 77.2907 | 0
0.24912 | 3692.0123 | 4486.2968 | 9.423 | 27.1725 | 42.3679 | 2705.0286 | 74.6934 | 120.3861 | 0.34012 | 80.1105 | 49.8675 | 2633.5062 | 25.1426 | 50.3555 | 3102.2102 | 22.9653 | 65.7219 | 229.3761 | 341.4494 | 94.6228 | 77.2906 | 0
0.251 | 3675.9273 | 4449.8714 | 9.296 | 26.8934 | 42.4529 | 2704.5639 | 74.5951 | 120.401 | 0.33845 | 80.1089 | 49.7635 | 2633.8349 | 25.2437 | 51.7326 | 3102.0936 | 22.9988 | 65.7286 | 230.4648 | 341.4144 | 94.6023 | 77.3051 | 0
0.2515 | 3683.3391 | 4514.9372 | 9.4488 | 27.0282 | 42.5047 | 2705.5175 | 74.2665 | 120.3868 | 0.33369 | 80.1338 | 49.9536 | 2633.8402 | 25.2637 | 50.5033 | 3102.8355 | 22.9826 | 65.7384 | 229.1906 | 341.6277 | 94.6021 | 77.3008 | 0
0.25118 | 3662.5591 | 4498.5224 | 9.2871 | 27.0602 | 42.4386 | 2705.3848 | 75.9983 | 120.4073 | 0.33787 | 80.1115 | 50.4882 | 2634.2288 | 25.1444 | 49.2568 | 3102.1916 | 23.0689 | 65.7316 | 229.6453 | 341.6869 | 94.5851 | 77.2923 | 0
0.24946 | 3639.8052 | 4538.3742 | 9.3579 | 26.8885 | 42.6589 | 2705.1349 | 74.9953 | 120.3873 | 0.33636 | 80.1039 | 50.2456 | 2633.3305 | 25.1187 | 48.1607 | 3101.766 | 22.9589 | 65.7314 | 230.8355 | 341.5551 | 94.5849 | 77.2976 | 0
0.24887 | 3656.2013 | 4487.9585 | 9.4247 | 26.528 | 42.2738 | 2704.8603 | 75.1264 | 120.4071 | 0.33633 | 80.1238 | 50.4324 | 2633.5486 | 24.898 | 49.4606 | 3102.3613 | 22.8804 | 65.7294 | 233.0077 | 341.4611 | 94.6112 | 77.293 | 0
0.25202 | 3650.7778 | 4499.4596 | 9.2923 | 26.809 | 42.5606 | 2705.4268 | 74.6747 | 120.4079 | 0.33532 | 80.1197 | 50.0833 | 2633.7101 | 25.2347 | 48.9801 | 3101.7286 | 22.955 | 65.7404 | 229.0234 | 341.3993 | 94.594 | 77.2981 | 0
0.24905 | 3667.4711 | 4484.7811 | 9.432 | 26.6775 | 42.6601 | 2704.4236 | 74.087 | 120.4068 | 0.33737 | 80.1311 | 48.5611 | 2633.4151 | 25.1095 | 50.6211 | 3102.8172 | 22.9109 | 65.7177 | 230.2337 | 341.4299 | 94.6096 | 77.3108 | 0
0.24934 | 3666.124 | 4522.5449 | 9.3065 | 26.8951 | 42.4124 | 2705.0137 | 75.7246 | 120.3914 | 0.34029 | 80.1029 | 49.0566 | 2634.0873 | 25.2945 | 49.8637 | 3101.9252 | 22.9452 | 65.7276 | 230.2546 | 340.9785 | 94.5947 | 77.2921 | 0
0.2498 | 3639.4856 | 4495.0919 | 9.3949 | 27.1391 | 42.6713 | 2704.683 | 75.1125 | 120.4053 | 0.33987 | 80.1111 | 50.0889 | 2634.0239 | 25.0401 | 49.2659 | 3102.6488 | 22.9767 | 65.7449 | 228.542 | 341.5364 | 94.592 | 77.3115 | 0
0.24983 | 3694.2111 | 4561.4816 | 9.2676 | 27.1023 | 42.4695 | 2704.6913 | 74.6899 | 120.383 | 0.33419 | 80.1074 | 50.0053 | 2634.2453 | 25.3877 | 49.9639 | 3102.5328 | 22.8178 | 65.7277 | 230.9667 | 341.3606 | 94.5948 | 77.2917 | 0
0.25191 | 3663.862 | 4530.4924 | 9.4115 | 26.7932 | 42.4836 | 2705.1217 | 75.0602 | 120.4044 | 0.33973 | 80.1142 | 49.4809 | 2633.8457 | 25.4822 | 48.1722 | 3101.9204 | 22.9227 | 65.7421 | 229.6892 | 341.5736 | 94.6022 | 77.3035 | 0
0.24903 | 3657.9062 | 4553.6213 | 9.305 | 26.8359 | 42.1994 | 2705.0305 | 75.2406 | 120.4004 | 0.34121 | 80.0898 | 49.0192 | 2633.4424 | 25.1347 | 50.6831 | 3102.3033 | 22.9495 | 65.7378 | 232.4849 | 341.4636 | 94.5944 | 77.2914 | 0
0.25166 | 3692.7176 | 4520.0842 | 9.3426 | 26.9703 | 42.3261 | 2704.6977 | 75.9126 | 120.4079 | 0.33668 | 80.1132 | 48.4517 | 2633.2263 | 25.0097 | 50.3673 | 3101.9715 | 22.9677 | 65.7225 | 228.8192 | 340.9844 | 94.6069 | 77.2978 | 0
0.24878 | 3646.5765 | 4485.8156 | 9.3606 | 27.1516 | 42.5923 | 2705.1768 | 75.6716 | 120.3741 | 0.33663 | 80.1091 | 49.4382 | 2634.3116 | 25.3126 | 48.6736 | 3102.4637 | 23.056 | 65.7175 | 230.672 | 341.6554 | 94.5864 | 77.2985 | 0
0.25164 | 3664.6695 | 4508.4689 | 9.2615 | 26.6509 | 42.4801 | 2705.1444 | 74.2771 | 120.4023 | 0.33767 | 80.1232 | 50.9664 | 2633.7863 | 24.9774 | 51.1287 | 3102.1167 | 22.8993 | 65.7221 | 230.5634 | 341.4617 | 94.6051 | 77.3076 | 0
0.2488 | 3628.0893 | 4526.416 | 9.3391 | 26.9547 | 42.1708 | 2705.251 | 74.9027 | 120.3967 | 0.33866 | 80.1168 | 49.8521 | 2633.5613 | 24.9793 | 49.8377 | 3101.9159 | 22.8817 | 65.749 | 229.7281 | 341.5539 | 94.6261 | 77.2926 | 0
0.24991 | 3666.8349 | 4501.7479 | 9.4038 | 26.8654 | 42.0194 | 2705.57 | 74.8861 | 120.3969 | 0.33648 | 80.1221 | 48.2396 | 2633.6214 | 25.2717 | 50.9837 | 3102.6452 | 22.7637 | 65.7393 | 230.6408 | 341.1485 | 94.6082 | 77.289 | 0
0.25033 | 3700.8116 | 4519.2741 | 9.3574 | 27.0008 | 42.45 | 2704.2487 | 74.979 | 120.3835 | 0.34045 | 80.1069 | 51.1009 | 2633.6746 | 25.3492 | 49.3279 | 3102.0369 | 23.1198 | 65.717 | 228.3909 | 341.4273 | 94.5911 | 77.2958 | 0
0.25088 | 3646.831 | 4555.523 | 9.3679 | 26.8943 | 42.5905 | 2704.5576 | 75.5971 | 120.4029 | 0.33412 | 80.1101 | 49.7363 | 2633.6024 | 24.9349 | 50.7096 | 3102.1217 | 22.981 | 65.7249 | 230.8078 | 341.4379 | 94.5903 | 77.3002 | 0
0.2513 | 3661.6107 | 4489.7415 | 9.3949 | 26.6952 | 42.4776 | 2704.8407 | 74.0704 | 120.3923 | 0.33556 | 80.096 | 51.2742 | 2633.3097 | 25.1679 | 50.5463 | 3102.1787 | 22.9972 | 65.7186 | 231.4357 | 341.1934 | 94.5819 | 77.2928 | 0
0.25082 | 3628.7749 | 4510.8955 | 9.3644 | 26.6682 | 42.5321 | 2705.2655 | 74.3925 | 120.3945 | 0.3388 | 80.1 | 50.1712 | 2633.4749 | 24.9159 | 50.3337 | 3102.4855 | 22.9648 | 65.7424 | 229.6584 | 341.1727 | 94.608 | 77.3023 | 0
0.25115 | 3707.8538 | 4490.6697 | 9.2937 | 26.8935 | 42.6136 | 2704.9728 | 74.9717 | 120.4133 | 0.33669 | 80.0831 | 50.712 | 2633.5998 | 25.2124 | 49.1455 | 3102.6682 | 22.8044 | 65.7335 | 231.275 | 341.0202 | 94.5912 | 77.3008 | 0
0.25111 | 3641.2839 | 4544.4672 | 9.3666 | 26.9673 | 42.3356 | 2704.6268 | 74.3797 | 120.3982 | 0.33539 | 80.0971 | 49.5093 | 2633.3597 | 25.1946 | 51.1334 | 3102.1512 | 22.9628 | 65.7276 | 230.6741 | 341.4459 | 94.5902 | 77.3086 | 0
0.2508 | 3681.4081 | 4470.4102 | 9.4083 | 26.7012 | 42.4306 | 2705.3655 | 75.6029 | 120.3894 | 0.33823 | 80.1097 | 50.0041 | 2633.9532 | 25.2906 | 51.0276 | 3102.7073 | 22.861 | 65.7437 | 232.1092 | 341.3257 | 94.6042 | 77.2994 | 0
0.24984 | 3681.4752 | 4486.3395 | 9.2603 | 27.2224 | 42.545 | 2704.7499 | 74.2912 | 120.393 | 0.33806 | 80.0992 | 49.9654 | 2633.7524 | 25.2822 | 49.6361 | 3102.608 | 23.0212 | 65.719 | 231.8737 | 341.6006 | 94.6085 | 77.305 | 0
0.2515 | 3662.6406 | 4514.8147 | 9.3556 | 27.0737 | 42.1839 | 2704.7146 | 74.5089 | 120.3858 | 0.34015 | 80.1198 | 50.9904 | 2634.1529 | 25.242 | 49.3451 | 3102.4731 | 22.94 | 65.724 | 229.2259 | 341.3778 | 94.5988 | 77.2807 | 0
0.25018 | 3696.9659 | 4524.1141 | 9.3936 | 26.7137 | 42.4965 | 2705.1177 | 74.9842 | 120.4005 | 0.33761 | 80.1065 | 51.0043 | 2633.4238 | 25.2212 | 50.619 | 3102.4206 | 22.985 | 65.7275 | 229.2637 | 341.4297 | 94.6068 | 77.2899 | 0
0.24997 | 3664.4188 | 4517.2347 | 9.3651 | 26.6164 | 42.3909 | 2704.7908 | 74.8596 | 120.4003 | 0.336 | 80.12 | 50.7607 | 2633.7573 | 25.0621 | 50.5003 | 3102.5173 | 22.9583 | 65.7215 | 229.7002 | 341.8945 | 94.6151 | 77.2994 | 0
0.25083 | 3621.8732 | 4498.8924 | 9.3274 | 26.9717 | 42.2091 | 2704.6887 | 74.9414 | 120.3946 | 0.33887 | 80.1219 | 48.3409 | 2633.9195 | 25.2104 | 50.1096 | 3102.0284 | 23.073 | 65.7364 | 231.7881 | 341.3761 | 94.6118 | 77.3142 | 0
0.25164 | 3668.1096 | 4508.5218 | 9.4289 | 26.9849 | 42.5719 | 2705.0398 | 75.45 | 120.4032 | 0.33506 | 80.0993 | 50.6548 | 2633.8996 | 25.2778 | 51.1456 | 3101.9671 | 22.8616 | 65.7358 | 231.695 | 341.4438 | 94.606 | 77.2926 | 0
0.24837 | 3646.8144 | 4521.2761 | 9.2848 | 26.777 | 42.3841 | 2704.8959 | 75.27 | 120.4019 | 0.3352 | 80.1205 | 49.94 | 2633.5603 | 25.2297 | 50.3852 | 3102.2457 | 22.8427 | 65.7317 | 230.2783 | 341.5328 | 94.5924 | 77.2913 | 0
0.24906 | 3641.5803 | 4525.0274 | 9.3015 | 26.8846 | 42.2994 | 2704.6823 | 75.2 | 120.3972 | 0.33687 | 80.1092 | 50.2625 | 2633.3879 | 25.3223 | 49.1833 | 3102.4244 | 22.8543 | 65.7292 | 230.2103 | 341.4437 | 94.6067 | 77.2901 | 0
0.25047 | 3696.9065 | 4509.3667 | 9.3017 | 27.16 | 42.0954 | 2705.4476 | 75.7025 | 120.4214 | 0.33567 | 80.0901 | 51.0164 | 2633.7419 | 25.1654 | 49.9731 | 3102.7621 | 23.0304 | 65.7217 | 230.8033 | 341.6428 | 94.6002 | 77.2971 | 0
0.25064 | 3629.1982 | 4454.6033 | 9.2497 | 27.071 | 42.4585 | 2704.8139 | 75.6544 | 120.3976 | 0.33625 | 80.1137 | 48.4239 | 2632.9054 | 24.9098 | 49.7657 | 3102.5661 | 22.9395 | 65.7361 | 228.584 | 341.162 | 94.6051 | 77.2838 | 0
0.24832 | 3665.7669 | 4474.7657 | 9.3262 | 26.6011 | 42.1493 | 2705.5269 | 74.5964 | 120.3946 | 0.33618 | 80.1111 | 50.0351 | 2633.2349 | 25.1849 | 50.6506 | 3102.1421 | 22.7911 | 65.7574 | 229.3694 | 341.499 | 94.5992 | 77.31 | 0
0.24953 | 3643.8303 | 4498.601 | 9.3532 | 26.9495 | 41.887 | 2705.1055 | 74.4833 | 120.3821 | 0.33528 | 80.1093 | 49.2286 | 2633.8104 | 25.286 | 51.2952 | 3102.6442 | 22.8041 | 65.7339 | 229.2911 | 341.3169 | 94.5913 | 77.2986 | 0
0.25021 | 3667.5126 | 4522.5748 | 9.2691 | 26.6309 | 42.1447 | 2704.3922 | 74.934 | 120.4056 | 0.33987 | 80.1062 | 51.7108 | 2634.1851 | 25.237 | 50.4451 | 3102.325 | 23.0336 | 65.7521 | 228.0207 | 341.1445 | 94.6059 | 77.2909 | 0
0.24996 | 3648.8439 | 4533.8719 | 9.3039 | 27.3757 | 42.4148 | 2705.0028 | 74.4815 | 120.4011 | 0.33644 | 80.1151 | 50.0165 | 2633.636 | 25.3527 | 49.4241 | 3101.7855 | 22.9687 | 65.7321 | 230.4944 | 341.4762 | 94.5983 | 77.2815 | 0
0.25031 | 3676.7608 | 4543.3955 | 9.3537 | 27.0298 | 42.363 | 2704.6765 | 75.3228 | 120.4108 | 0.34008 | 80.1106 | 50.0084 | 2634.9132 | 25.3016 | 50.634 | 3102.0253 | 22.9703 | 65.7318 | 229.0885 | 341.2721 | 94.5994 | 77.2732 | 0
0.24806 | 3666.1062 | 4508.7677 | 9.3063 | 26.6549 | 42.1446 | 2704.6263 | 75.069 | 120.3974 | 0.33584 | 80.1127 | 51.3774 | 2633.5905 | 25.293 | 52.0548 | 3101.5922 | 22.9479 | 65.7329 | 229.4941 | 340.8579 | 94.5911 | 77.3021 | 0
0.25031 | 3636.6289 | 4543.3294 | 9.4156 | 27.0283 | 42.2981 | 2704.8882 | 75.9953 | 120.3994 | 0.34079 | 80.1122 | 51.1427 | 2633.5149 | 25.14 | 48.7446 | 3102.1325 | 22.8776 | 65.7149 | 231.7419 | 341.6249 | 94.6111 | 77.3028 | 0
0.24986 | 3649.9843 | 4487.14 | 9.3773 | 27.1427 | 42.1715 | 2705.3718 | 75.2907 | 120.4061 | 0.33854 | 80.1259 | 51.1513 | 2633.457 | 25.4464 | 49.3396 | 3101.3411 | 23.0896 | 65.7209 | 230.7778 | 341.5301 | 94.5977 | 77.2927 | 0
0.24859 | 3656.7338 | 4489.9779 | 9.3532 | 26.9068 | 42.3363 | 2705.1103 | 75.3087 | 120.3927 | 0.33621 | 80.0912 | 50.5786 | 2633.2608 | 25.1697 | 49.5542 | 3102.4111 | 22.8304 | 65.7521 | 229.6873 | 341.5959 | 94.585 | 77.298 | 0
0.24969 | 3649.3454 | 4494.3402 | 9.3966 | 27.0446 | 41.9631 | 2705.4101 | 74.3165 | 120.4151 | 0.33809 | 80.1214 | 47.4279 | 2633.9938 | 24.9333 | 49.6809 | 3101.8842 | 23.0808 | 65.7133 | 229.9208 | 341.4106 | 94.6082 | 77.2879 | 0
0.25104 | 3671.1929 | 4532.4428 | 9.2772 | 26.7958 | 42.2865 | 2704.6011 | 74.7456 | 120.3949 | 0.33796 | 80.1104 | 49.0309 | 2633.8968 | 24.9643 | 51.0902 | 3102.4004 | 23.0476 | 65.7271 | 228.4186 | 341.2279 | 94.6178 | 77.2999 | 0
0.2506 | 3699.5567 | 4495.2201 | 9.356 | 27.0159 | 42.2997 | 2705.0867 | 75.9413 | 120.4147 | 0.33698 | 80.0982 | 50.5471 | 2633.6341 | 25.0307 | 50.7309 | 3102.6484 | 22.9821 | 65.7197 | 230.8358 | 341.4674 | 94.6155 | 77.2848 | 0
0.25063 | 3654.6233 | 4517.3255 | 9.2607 | 27.0758 | 42.64 | 2704.7938 | 74.4133 | 120.3925 | 0.3377 | 80.0951 | 49.4644 | 2634.0434 | 25.254 | 49.6299 | 3102.615 | 22.9717 | 65.7355 | 227.9673 | 341.814 | 94.5984 | 77.3017 | 0
0.2499 | 3678.4855 | 4460.131 | 9.4101 | 26.9622 | 42.5436 | 2705.1226 | 75.0851 | 120.3975 | 0.33814 | 80.1277 | 50.0987 | 2633.286 | 25.2966 | 51.3921 | 3102.2357 | 22.998 | 65.7423 | 230.8229 | 341.5185 | 94.5848 | 77.2931 | 0
0.24906 | 3658.1422 | 4494.7276 | 9.2896 | 26.7773 | 42.4707 | 2705.3966 | 74.5443 | 120.4045 | 0.3377 | 80.123 | 50.0941 | 2633.5964 | 25.0498 | 51.7007 | 3102.4442 | 22.7639 | 65.7259 | 233.2522 | 341.2972 | 94.5984 | 77.3095 | 0
0.25124 | 3648.4988 | 4518.9247 | 9.3759 | 26.8389 | 42.1102 | 2705.1132 | 75.2927 | 120.419 | 0.33639 | 80.0941 | 49.9227 | 2634.2327 | 25.0705 | 49.8168 | 3102.323 | 23.1315 | 65.7457 | 230.9198 | 341.2319 | 94.5839 | 77.3049 | 0
0.2495 | 3665.3668 | 4542.2507 | 9.3121 | 26.7806 | 42.165 | 2704.9928 | 75.4961 | 120.3924 | 0.33557 | 80.0945 | 48.3847 | 2634.0265 | 25.0193 | 51.0799 | 3101.9527 | 23.1893 | 65.7292 | 229.93 | 341.4703 | 94.5918 | 77.3115 | 0
0.25255 | 3676.464 | 4542.9526 | 9.3328 | 27.0515 | 41.937 | 2705.3293 | 74.7342 | 120.4068 | 0.3372 | 80.1138 | 50.1087 | 2633.6326 | 25.0979 | 49.4074 | 3102.2623 | 22.9546 | 65.7371 | 231.3018 | 341.5255 | 94.6031 | 77.2949 | 0
0.25183 | 3682.4143 | 4522.9963 | 9.3889 | 27.2164 | 42.5818 | 2704.6404 | 75.2509 | 120.4002 | 0.33783 | 80.0922 | 51.0511 | 2633.5794 | 24.9862 | 49.7948 | 3102.1797 | 22.8565 | 65.7387 | 230.3944 | 341.1764 | 94.585 | 77.2787 | 0
0.25086 | 3707.7481 | 4519.0663 | 9.3229 | 26.6555 | 42.1741 | 2705.2167 | 74.7043 | 120.3813 | 0.33627 | 80.1158 | 50.9967 | 2633.8187 | 25.0306 | 48.8161 | 3102.3806 | 22.643 | 65.7362 | 230.1316 | 341.3674 | 94.6052 | 77.3001 | 0
0.25024 | 3683.9018 | 4503.566 | 9.2933 | 27.065 | 42.3224 | 2704.8727 | 75.4163 | 120.3945 | 0.33784 | 80.1015 | 48.0582 | 2633.5758 | 25.0556 | 50.1229 | 3101.8397 | 23.1633 | 65.7403 | 231.227 | 341.5085 | 94.5972 | 77.3045 | 0
0.2507 | 3674.2183 | 4505.6174 | 9.3006 | 26.7563 | 42.3941 | 2704.5961 | 74.6231 | 120.4052 | 0.33652 | 80.1018 | 51.1765 | 2633.2993 | 25.0518 | 48.9453 | 3101.5798 | 22.8609 | 65.725 | 229.3092 | 341.1754 | 94.6154 | 77.3104 | 0
0.25002 | 3648.9466 | 4468.0614 | 9.4111 | 27.1569 | 42.3507 | 2704.798 | 75.7247 | 120.3843 | 0.33448 | 80.1001 | 49.6207 | 2633.6114 | 25.1135 | 50.5914 | 3102.4223 | 22.7757 | 65.7225 | 231.5967 | 341.2094 | 94.5998 | 77.2948 | 0
0.2509 | 3656.2419 | 4522.4574 | 9.2829 | 26.7095 | 42.4322 | 2705.463 | 75.0355 | 120.3938 | 0.33617 | 80.1156 | 50.488 | 2633.9576 | 25.2509 | 47.9474 | 3101.8369 | 22.9216 | 65.7282 | 231.0226 | 341.4175 | 94.5914 | 77.2878 | 0
0.24954 | 3615.1658 | 4494.084 | 9.4404 | 26.9726 | 42.003 | 2704.4993 | 74.5335 | 120.4111 | 0.33724 | 80.1183 | 49.2036 | 2633.9569 | 25.0776 | 50.9776 | 3101.8918 | 22.8039 | 65.7561 | 230.9599 | 341.4723 | 94.6069 | 77.2879 | 0
0.253 | 3630.6861 | 4506.938 | 9.3493 | 26.9204 | 42.806 | 2704.7884 | 76.1113 | 120.3948 | 0.339 | 80.0939 | 50.0209 | 2633.8518 | 25.1234 | 48.2247 | 3102.5037 | 22.9719 | 65.713 | 228.5467 | 341.6118 | 94.5937 | 77.2969 | 0
0.25108 | 3642.6767 | 4510.7353 | 9.392 | 27.0426 | 42.5582 | 2705.035 | 74.8251 | 120.3889 | 0.33565 | 80.0989 | 49.5216 | 2633.758 | 25.1465 | 49.309 | 3102.1877 | 23.0065 | 65.7445 | 227.9106 | 341.3399 | 94.605 | 77.2848 | 0
0.25164 | 3650.9179 | 4489.9106 | 9.3919 | 27.0445 | 42.6156 | 2705.3177 | 75.1455 | 120.3885 | 0.33899 | 80.1056 | 51.1152 | 2633.215 | 25.1962 | 49.4295 | 3102.7073 | 22.9575 | 65.719 | 232.6943 | 341.5261 | 94.5949 | 77.305 | 0
0.25004 | 3688.0963 | 4474.6171 | 9.3891 | 27.1473 | 42.1978 | 2705.1382 | 75.707 | 120.4143 | 0.33498 | 80.1072 | 51.5396 | 2633.4355 | 25.1752 | 50.8629 | 3102.6245 | 22.9412 | 65.7336 | 230.5303 | 341.5054 | 94.5831 | 77.2989 | 0
0.25013 | 3648.8047 | 4485.7268 | 9.3651 | 26.5874 | 42.0635 | 2704.7718 | 75.5581 | 120.4078 | 0.33566 | 80.1024 | 50.3607 | 2634.1555 | 24.9024 | 50.4643 | 3102.5497 | 22.9678 | 65.7184 | 228.1157 | 341.3785 | 94.6003 | 77.2916 | 0
0.24928 | 3676.542 | 4523.8307 | 9.4176 | 26.5172 | 42.5155 | 2705.4172 | 75.4115 | 120.3963 | 0.33579 | 80.1108 | 49.4725 | 2633.1849 | 25.0499 | 50.1666 | 3101.9916 | 22.8842 | 65.7219 | 228.7878 | 341.7117 | 94.5927 | 77.2961 | 0
0.24973 | 3686.7135 | 4514.2382 | 9.3858 | 26.7045 | 42.245 | 2705.1464 | 74.3939 | 120.3979 | 0.33576 | 80.0981 | 49.5972 | 2633.7566 | 25.2063 | 49.4812 | 3102.5077 | 22.776 | 65.7358 | 230.7985 | 341.037 | 94.6076 | 77.2989 | 0
0.25201 | 3663.6308 | 4471.9778 | 9.3255 | 26.8327 | 42.4277 | 2705.3551 | 74.7961 | 120.4064 | 0.33739 | 80.1302 | 50.7851 | 2633.5771 | 25.1882 | 50.9975 | 3102.1535 | 22.9105 | 65.7302 | 230.1896 | 341.5518 | 94.5779 | 77.2848 | 0
0.24835 | 3651.5117 | 4534.7964 | 9.3337 | 27.0012 | 42.6277 | 2704.6121 | 75.3229 | 120.4165 | 0.33794 | 80.0993 | 49.9146 | 2633.9763 | 25.1036 | 51.8828 | 3102.2333 | 22.9888 | 65.7384 | 230.5678 | 341.4194 | 94.5973 | 77.3016 | 0
0.25089 | 3655.4801 | 4490.1599 | 9.3238 | 27.0244 | 42.5833 | 2705.4101 | 74.3432 | 120.4086 | 0.3395 | 80.1281 | 49.1923 | 2634.0576 | 25.2888 | 50.3828 | 3102.3496 | 22.8938 | 65.752 | 231.0297 | 341.2685 | 94.6152 | 77.2758 | 0
0.24904 | 3668.5663 | 4512.2529 | 9.3506 | 26.933 | 42.5216 | 2705.3147 | 75.64 | 120.3939 | 0.3345 | 80.1251 | 49.6527 | 2633.8479 | 25.1211 | 50.3213 | 3102.3535 | 22.6321 | 65.7258 | 229.0365 | 341.2937 | 94.602 | 77.2968 | 0
0.25331 | 3662.7069 | 4578.9787 | 9.4355 | 26.6727 | 42.4236 | 2704.6154 | 74.6602 | 120.3994 | 0.33888 | 80.1197 | 49.6588 | 2634.1474 | 25.2065 | 49.6 | 3102.1944 | 22.9668 | 65.743 | 230.1895 | 341.355 | 94.5936 | 77.3026 | 0
0.25032 | 3669.7446 | 4504.9593 | 9.3411 | 27.0054 | 42.3394 | 2704.9749 | 74.7651 | 120.3929 | 0.33685 | 80.127 | 49.4014 | 2634.2796 | 25.067 | 51.699 | 3102.3702 | 23.0601 | 65.7301 | 231.5547 | 341.278 | 94.597 | 77.3042 | 0
0.25016 | 3646.4284 | 4502.5356 | 9.2966 | 26.8081 | 42.2826 | 2705.0793 | 74.9796 | 120.4079 | 0.33611 | 80.0928 | 50.3995 | 2633.7419 | 24.9528 | 50.1764 | 3101.9773 | 23.1756 | 65.7318 | 232.588 | 341.5541 | 94.6047 | 77.311 | 0
0.25103 | 3663.4137 | 4488.7671 | 9.3222 | 26.7739 | 42.5462 | 2704.3883 | 74.7431 | 120.3888 | 0.33473 | 80.0989 | 50.0004 | 2633.5547 | 25.0305 | 53.1684 | 3102.7604 | 22.896 | 65.7361 | 232.2601 | 341.6402 | 94.6001 | 77.2958 | 0
0.24941 | 3698.2619 | 4536.4322 | 9.3551 | 27.111 | 42.5466 | 2704.7849 | 73.6588 | 120.3856 | 0.33559 | 80.1078 | 48.8794 | 2634.012 | 25.32 | 48.8894 | 3102.0627 | 23.1353 | 65.7192 | 231.9315 | 341.6588 | 94.6024 | 77.3096 | 0
0.2515 | 3644.4408 | 4511.0279 | 9.3734 | 26.6438 | 42.3995 | 2705.0256 | 75.244 | 120.3893 | 0.34041 | 80.1075 | 49.5397 | 2633.9312 | 25.2573 | 50.1318 | 3102.276 | 22.9767 | 65.7408 | 230.1778 | 341.0982 | 94.6015 | 77.2865 | 0
0.25336 | 3680.3245 | 4477.7701 | 9.3718 | 26.912 | 41.9744 | 2705.0905 | 75.1801 | 120.3866 | 0.33874 | 80.0973 | 49.8131 | 2633.8033 | 25.0069 | 49.7662 | 3102.2903 | 23.0647 | 65.7186 | 230.2642 | 341.7121 | 94.6133 | 77.299 | 0
0.25116 | 3648.1932 | 4492.5933 | 9.2866 | 26.6708 | 41.8397 | 2705.1327 | 74.5626 | 120.3948 | 0.33428 | 80.1317 | 51.3591 | 2633.5425 | 25.2742 | 51.2414 | 3102.444 | 23.1328 | 65.7439 | 229.2207 | 341.4201 | 94.6141 | 77.2932 | 0
0.25017 | 3657.2334 | 4547.1508 | 9.3201 | 26.7914 | 42.3175 | 2704.7292 | 75.6511 | 120.3973 | 0.33553 | 80.1166 | 47.1656 | 2633.5365 | 25.1184 | 52.0842 | 3101.9743 | 22.7512 | 65.726 | 229.9173 | 341.607 | 94.5964 | 77.3029 | 0
0.24975 | 3678.5379 | 4491.8148 | 9.3163 | 26.9603 | 42.3291 | 2705.1301 | 74.619 | 120.378 | 0.33455 | 80.1031 | 50.0485 | 2634.1966 | 25.1394 | 50.3997 | 3102.1664 | 22.8788 | 65.7276 | 231.2888 | 341.4237 | 94.5831 | 77.3056 | 0
0.25235 | 3626.1058 | 4508.676 | 9.2856 | 26.7797 | 42.2296 | 2705.5092 | 75.8041 | 120.3967 | 0.33672 | 80.0935 | 50.1517 | 2633.4074 | 25.2908 | 48.3708 | 3102.0042 | 23.1612 | 65.7396 | 230.0598 | 341.2864 | 94.6032 | 77.277 | 0
0.2509 | 3671.8423 | 4484.544 | 9.3796 | 26.6677 | 42.2331 | 2704.3136 | 74.958 | 120.3941 | 0.33436 | 80.1057 | 51.4476 | 2633.8769 | 24.9422 | 49.7589 | 3102.22 | 23.0228 | 65.7465 | 229.3699 | 341.7771 | 94.5962 | 77.296 | 0
0.25106 | 3678.5589 | 4505.9471 | 9.3165 | 26.7575 | 42.3073 | 2705.1139 | 73.9965 | 120.3864 | 0.33822 | 80.0984 | 50.2363 | 2633.9866 | 24.9416 | 50.4033 | 3102.1446 | 23.1047 | 65.7205 | 228.9982 | 341.5434 | 94.5977 | 77.2998 | 0
0.25134 | 3694.9735 | 4518.1324 | 9.3559 | 26.7984 | 42.2791 | 2705.3539 | 74.7495 | 120.4109 | 0.33579 | 80.106 | 48.6463 | 2634.2415 | 25.1782 | 48.7215 | 3101.9569 | 22.9067 | 65.7277 | 230.5391 | 341.7983 | 94.5939 | 77.3089 | 0
0.25099 | 3640.7099 | 4534.0658 | 9.3737 | 27.2552 | 42.1492 | 2704.6012 | 75.7109 | 120.4105 | 0.33466 | 80.1239 | 51.1342 | 2633.5199 | 25.2695 | 49.2091 | 3102.2348 | 22.9154 | 65.712 | 227.6265 | 341.6208 | 94.6166 | 77.2921 | 0
0.24931 | 3675.2986 | 4469.4317 | 9.3872 | 27.0081 | 42.1973 | 2704.9967 | 74.2885 | 120.4088 | 0.33621 | 80.103 | 50.9845 | 2633.1236 | 25.1242 | 49.9398 | 3102.004 | 23.0511 | 65.7509 | 230.6592 | 341.0552 | 94.5987 | 77.2915 | 0
0.24992 | 3667.176 | 4549.6335 | 9.3303 | 27.0532 | 42.0368 | 2704.5046 | 74.5545 | 120.3954 | 0.33639 | 80.1153 | 49.8102 | 2633.3279 | 25.1295 | 49.0655 | 3102.1892 | 22.9558 | 65.74 | 231.726 | 341.6116 | 94.6087 | 77.2974 | 0
0.24933 | 3670.6848 | 4484.7933 | 9.328 | 27.2021 | 41.9803 | 2705.1626 | 74.9949 | 120.3905 | 0.34024 | 80.1083 | 50.052 | 2633.8315 | 25.0884 | 47.3161 | 3101.8633 | 22.8554 | 65.7383 | 231.6304 | 341.1657 | 94.606 | 77.2835 | 0
0.25194 | 3629.0743 | 4492.7519 | 9.3721 | 27.182 | 41.884 | 2705.1321 | 74.7599 | 120.3902 | 0.33719 | 80.1205 | 51.4791 | 2633.6064 | 25.0328 | 48.4998 | 3102.2975 | 23.0423 | 65.7329 | 227.8158 | 341.4589 | 94.5857 | 77.3016 | 0
0.25024 | 3689.4995 | 4496.0689 | 9.3954 | 26.7359 | 42.3032 | 2704.8475 | 75.4136 | 120.4112 | 0.33763 | 80.1059 | 50.6887 | 2633.7482 | 25.0352 | 51.0027 | 3102.0116 | 22.5528 | 65.7445 | 229.8903 | 341.5979 | 94.5836 | 77.2869 | 0
0.25063 | 3672.022 | 4529.0226 | 9.2973 | 27.1222 | 42.4971 | 2705.0669 | 74.1844 | 120.3963 | 0.33636 | 80.1096 | 50.6059 | 2633.726 | 25.1469 | 50.2894 | 3102.0239 | 23.0198 | 65.7216 | 232.6022 | 341.5555 | 94.5915 | 77.303 | 0
0.24878 | 3654.6096 | 4484.61 | 9.2687 | 27.015 | 42.2137 | 2705.2219 | 73.7145 | 120.3988 | 0.33554 | 80.0923 | 49.9843 | 2633.6321 | 25.085 | 48.4021 | 3102.7011 | 23.0951 | 65.7266 | 229.0642 | 341.6697 | 94.6118 | 77.2865 | 0
0.25187 | 3658.1364 | 4477.547 | 9.4167 | 26.804 | 42.845 | 2705.0674 | 74.8105 | 120.3978 | 0.33873 | 80.0855 | 50.9054 | 2633.7325 | 25.1705 | 49.4616 | 3102.4081 | 22.9921 | 65.7296 | 230.8792 | 341.3445 | 94.6027 | 77.2925 | 0
0.24917 | 3655.3825 | 4547.2682 | 9.39 | 26.6948 | 42.2819 | 2704.2317 | 74.6926 | 120.3834 | 0.33986 | 80.1065 | 49.2788 | 2633.7164 | 25.1399 | 49.1665 | 3102.4585 | 22.9331 | 65.7243 | 229.6148 | 341.1491 | 94.5932 | 77.2994 | 0
0.25105 | 3670.0345 | 4492.9268 | 9.4036 | 27.0082 | 42.3691 | 2704.7666 | 75.2455 | 120.4113 | 0.33935 | 80.1034 | 49.3424 | 2634.0466 | 25.3336 | 51.2938 | 3102.1643 | 23.0918 | 65.7326 | 229.5783 | 341.3188 | 94.6183 | 77.2836 | 0
0.24876 | 3659.6853 | 4478.3949 | 9.3638 | 27.0808 | 42.2904 | 2704.9974 | 75.2678 | 120.398 | 0.3382 | 80.1101 | 49.162 | 2633.7092 | 25.1328 | 51.1983 | 3101.9859 | 22.846 | 65.7297 | 231.1421 | 341.4541 | 94.6033 | 77.3152 | 0
0.25104 | 3668.8337 | 4515.2635 | 9.3936 | 26.965 | 42.4532 | 2704.4728 | 75.222 | 120.3758 | 0.3388 | 80.1211 | 50.1317 | 2633.6639 | 25.1474 | 51.3133 | 3101.5821 | 22.905 | 65.7491 | 230.1684 | 341.4213 | 94.5897 | 77.3222 | 0
0.25116 | 3657.8851 | 4517.8419 | 9.3071 | 27.1285 | 42.4942 | 2705.0148 | 75.485 | 120.3877 | 0.33731 | 80.127 | 48.4737 | 2633.9937 | 25.1532 | 50.6499 | 3102.0602 | 22.8371 | 65.7276 | 230.084 | 341.4525 | 94.6097 | 77.2861 | 0
0.24904 | 3638.1511 | 4556.1586 | 9.385 | 26.555 | 42.4337 | 2704.8691 | 74.5974 | 120.4027 | 0.33808 | 80.1089 | 49.7383 | 2633.4552 | 25.1545 | 50.2975 | 3102.5259 | 22.9669 | 65.7201 | 230.9559 | 341.0451 | 94.6012 | 77.2966 | 0
0.25072 | 3662.8493 | 4514.9606 | 9.3993 | 27.0434 | 42.5711 | 2704.8547 | 75.014 | 120.4003 | 0.33755 | 80.0938 | 49.3038 | 2633.8282 | 25.1966 | 48.9235 | 3102.6334 | 22.9382 | 65.735 | 228.9157 | 341.2624 | 94.5928 | 77.3067 | 0
0.24732 | 3674.1038 | 4478.7138 | 9.3886 | 26.7086 | 42.3295 | 2704.9139 | 75.3539 | 120.4061 | 0.33522 | 80.1196 | 49.8768 | 2633.7661 | 25.1785 | 49.2737 | 3102.1352 | 23.0362 | 65.7288 | 230.5348 | 341.2332 | 94.5891 | 77.3177 | 0
0.25046 | 3673.9449 | 4522.6027 | 9.3825 | 27.0809 | 42.6711 | 2705.1626 | 74.65 | 120.3862 | 0.3363 | 80.1096 | 48.9921 | 2634.0458 | 24.9149 | 51.6716 | 3102.5324 | 22.98 | 65.7115 | 230.3997 | 341.6518 | 94.6153 | 77.2842 | 0
0.24966 | 3679.3091 | 4481.5306 | 9.3775 | 26.8063 | 42.2119 | 2705.7402 | 75.5992 | 120.4025 | 0.33888 | 80.1083 | 49.5123 | 2634.4175 | 25.1994 | 49.5192 | 3102.4244 | 23.0154 | 65.7313 | 232.3866 | 341.2784 | 94.5924 | 77.289 | 0
0.24893 | 3677.0392 | 4489.1196 | 9.3112 | 26.9465 | 42.5769 | 2704.8594 | 74.3127 | 120.408 | 0.3348 | 80.1158 | 51.1284 | 2634.0548 | 25.1163 | 51.7964 | 3102.1591 | 22.9369 | 65.7094 | 230.6864 | 341.4387 | 94.6024 | 77.3183 | 0
0.24936 | 3668.8842 | 4504.7105 | 9.3376 | 26.6786 | 42.4148 | 2705.2564 | 75.0655 | 120.401 | 0.34112 | 80.093 | 50.8595 | 2633.5049 | 25.1035 | 51.5614 | 3102.183 | 23.0657 | 65.7358 | 232.2301 | 340.9238 | 94.5928 | 77.2963 | 0
0.25095 | 3662.4993 | 4478.3629 | 9.3523 | 26.9956 | 42.1235 | 2704.4407 | 75.047 | 120.401 | 0.33637 | 80.0965 | 49.5527 | 2633.6383 | 25.14 | 49.4504 | 3102.5907 | 22.812 | 65.7333 | 229.6634 | 341.4909 | 94.5921 | 77.291 | 0
0.25078 | 3626.4462 | 4515.8552 | 9.2671 | 27.0059 | 42.4846 | 2704.4455 | 74.1104 | 120.4131 | 0.33786 | 80.0938 | 50.3833 | 2633.6991 | 25.3082 | 48.1776 | 3102.0754 | 22.9173 | 65.7333 | 229.5219 | 341.1623 | 94.5943 | 77.2881 | 0
0.24845 | 3661.1925 | 4515.6843 | 9.3353 | 27.0337 | 42.4586 | 2705.0772 | 76.023 | 120.4131 | 0.33628 | 80.1182 | 47.3547 | 2633.8546 | 25.1066 | 49.0358 | 3102.5788 | 22.9822 | 65.7304 | 228.6559 | 341.5264 | 94.5744 | 77.307 | 0
0.25142 | 3666.1123 | 4488.0661 | 9.4267 | 26.7188 | 42.4401 | 2704.9658 | 75.2162 | 120.4227 | 0.33902 | 80.1236 | 49.7985 | 2634.1457 | 25.1373 | 49.3953 | 3101.9411 | 22.9038 | 65.7173 | 229.7558 | 341.437 | 94.6032 | 77.2852 | 0
0.25047 | 3690.4859 | 4521.9352 | 9.3023 | 26.9164 | 42.2623 | 2705.3146 | 76.0355 | 120.4245 | 0.33702 | 80.1099 | 49.8743 | 2634.6368 | 25.0431 | 51.205 | 3102.4507 | 23.0482 | 65.7202 | 229.2766 | 341.1133 | 94.5823 | 77.2836 | 0
0.25026 | 3690.4997 | 4509.9449 | 9.2896 | 27.1976 | 42.1427 | 2705.2505 | 74.9904 | 120.4065 | 0.33625 | 80.1376 | 50.0699 | 2633.7656 | 24.9457 | 51.4916 | 3101.9945 | 22.9279 | 65.7435 | 230.6633 | 341.6406 | 94.5888 | 77.3011 | 0
0.24955 | 3646.2467 | 4533.4673 | 9.2076 | 26.949 | 42.5773 | 2705.2737 | 75.0045 | 120.4079 | 0.33641 | 80.1131 | 49.7013 | 2633.5932 | 25.0076 | 51.8603 | 3102.6081 | 22.7543 | 65.7349 | 229.9757 | 341.4695 | 94.6009 | 77.3002 | 0
0.25018 | 3678.7257 | 4521.5931 | 9.2917 | 26.8729 | 42.1362 | 2705.0078 | 75.1654 | 120.4034 | 0.33693 | 80.0936 | 51.4125 | 2633.3544 | 25.2447 | 49.9941 | 3101.9252 | 22.9206 | 65.7404 | 230.2635 | 341.3164 | 94.6025 | 77.2916 | 0
0.2505 | 3680.842 | 4482.132 | 9.3684 | 27.0871 | 42.3985 | 2704.55 | 75.9748 | 120.3987 | 0.33779 | 80.1019 | 50.6756 | 2633.807 | 25.0893 | 49.1541 | 3102.3281 | 23.0238 | 65.7392 | 230.641 | 341.263 | 94.6081 | 77.2891 | 0
0.25076 | 3668.4073 | 4512.6123 | 9.331 | 26.8251 | 42.1771 | 2704.9209 | 74.5986 | 120.385 | 0.33867 | 80.1118 | 50.291 | 2633.4827 | 25.2018 | 49.6799 | 3102.3975 | 23.0722 | 65.7089 | 230.3126 | 341.6571 | 94.5782 | 77.2951 | 0
0.24888 | 3681.1392 | 4503.281 | 9.3141 | 26.736 | 42.4538 | 2704.6145 | 74.1165 | 120.4046 | 0.33472 | 80.1128 | 49.887 | 2633.6364 | 25.2839 | 50.4888 | 3101.8625 | 22.8534 | 65.7402 | 229.1475 | 341.4117 | 94.6041 | 77.305 | 0
0.25189 | 3665.6618 | 4544.104 | 9.4185 | 26.7846 | 41.8642 | 2704.8481 | 74.7724 | 120.4053 | 0.33779 | 80.1051 | 52.4203 | 2633.8963 | 25.0157 | 51.5765 | 3102.3508 | 23.0263 | 65.7324 | 229.4047 | 341.3058 | 94.6027 | 77.2826 | 0
0.2525 | 3682.5053 | 4539.7658 | 9.4367 | 26.5513 | 42.4731 | 2704.9126 | 75.2243 | 120.4059 | 0.33819 | 80.0948 | 50.6754 | 2634.2145 | 25.1182 | 50.5167 | 3102.4384 | 23.1088 | 65.7477 | 228.258 | 341.8836 | 94.6017 | 77.2949 | 0
0.25134 | 3645.1063 | 4484.6698 | 9.2273 | 26.9321 | 42.3189 | 2704.7224 | 76.2942 | 120.3808 | 0.33954 | 80.1087 | 48.7652 | 2633.216 | 25.1663 | 49.9612 | 3101.6998 | 23.0305 | 65.7368 | 228.7211 | 341.3554 | 94.5948 | 77.2874 | 0
0.25031 | 3652.8076 | 4495.938 | 9.2906 | 27.2385 | 42.4491 | 2704.9652 | 74.7183 | 120.3953 | 0.33922 | 80.1094 | 49.6306 | 2634.0496 | 25.2755 | 51.14 | 3102.0577 | 23.0745 | 65.7236 | 231.0227 | 341.2967 | 94.6062 | 77.3086 | 0
0.25081 | 3657.8582 | 4494.4113 | 9.2432 | 26.8978 | 42.405 | 2705.1521 | 75.3966 | 120.4005 | 0.3377 | 80.1104 | 50.5407 | 2633.7373 | 25.2899 | 48.3613 | 3102.2337 | 23.016 | 65.7504 | 229.731 | 341.5489 | 94.5961 | 77.2954 | 0
0.25073 | 3636.4133 | 4501.6492 | 9.393 | 26.9529 | 42.2169 | 2705.2679 | 75.1433 | 120.4082 | 0.33944 | 80.1107 | 48.5925 | 2634.4249 | 24.9699 | 50.5112 | 3102.3974 | 22.6386 | 65.7227 | 229.2792 | 341.3189 | 94.6054 | 77.2981 | 0
0.25107 | 3669.5344 | 4518.93 | 9.4144 | 27.1624 | 42.7189 | 2705.0205 | 75.4368 | 120.406 | 0.33498 | 80.1004 | 52.2114 | 2633.6311 | 25.179 | 50.5542 | 3102.5171 | 23.0578 | 65.7043 | 229.5906 | 341.4793 | 94.5906 | 77.315 | 0
0.2505 | 3664.1894 | 4494.2508 | 9.3232 | 26.7002 | 42.5041 | 2704.5915 | 74.6694 | 120.3923 | 0.33583 | 80.1152 | 49.6508 | 2633.6985 | 25.1971 | 51.0327 | 3102.8094 | 22.983 | 65.7121 | 230.1029 | 341.6683 | 94.5994 | 77.3181 | 0
0.25081 | 3686.2523 | 4531.3274 | 9.4016 | 26.8562 | 42.4395 | 2705.0857 | 74.3974 | 120.4013 | 0.3396 | 80.1216 | 50.4923 | 2633.243 | 25.0323 | 50.5673 | 3102.0894 | 22.9148 | 65.7417 | 230.3439 | 341.3896 | 94.6049 | 77.2772 | 0
0.25025 | 3681.5033 | 4526.5945 | 9.2733 | 26.3357 | 42.4109 | 2705.0816 | 74.5913 | 120.3879 | 0.33597 | 80.1119 | 51.1455 | 2634.2038 | 25.359 | 49.3567 | 3102.4206 | 22.9032 | 65.7315 | 229.3563 | 341.5127 | 94.5912 | 77.2958 | 0
0.25021 | 3646.629 | 4488.2053 | 9.3282 | 26.9597 | 42.0581 | 2704.3809 | 75.3857 | 120.3828 | 0.33472 | 80.1092 | 48.3483 | 2633.2936 | 25.0798 | 50.6778 | 3102.065 | 22.8345 | 65.7286 | 229.7224 | 341.5727 | 94.598 | 77.2953 | 0
0.25332 | 3656.2221 | 4503.0318 | 9.2977 | 26.9649 | 42.3498 | 2705.0589 | 75.3291 | 120.4077 | 0.33768 | 80.1023 | 49.6664 | 2633.8488 | 25.2637 | 50.3856 | 3102.2331 | 23.1788 | 65.7131 | 230.0897 | 341.8702 | 94.5759 | 77.3008 | 0
0.25095 | 3673.7817 | 4527.665 | 9.3798 | 27.1034 | 42.1186 | 2705.0143 | 75.1341 | 120.3997 | 0.33621 | 80.1209 | 49.994 | 2634.2788 | 24.9578 | 49.4131 | 3102.4335 | 23.093 | 65.7334 | 229.1951 | 341.3715 | 94.6113 | 77.3053 | 0
0.25133 | 3686.713 | 4487.4143 | 9.3635 | 26.9432 | 41.946 | 2705.0192 | 75.4276 | 120.3971 | 0.3375 | 80.1205 | 51.0533 | 2633.6168 | 25.2505 | 51.2717 | 3102.7237 | 22.8928 | 65.7213 | 231.0407 | 341.6087 | 94.6113 | 77.2952 | 0
0.25021 | 3661.3276 | 4507.3082 | 9.3046 | 26.9678 | 42.1674 | 2704.6692 | 76.0002 | 120.3935 | 0.33658 | 80.0971 | 49.8945 | 2633.7692 | 25.2086 | 48.5506 | 3101.7593 | 23.1905 | 65.727 | 230.5183 | 341.3792 | 94.6089 | 77.3054 | 0
0.24942 | 3677.8432 | 4483.0936 | 9.4001 | 26.8763 | 42.7671 | 2704.9332 | 74.5568 | 120.3937 | 0.3392 | 80.1029 | 49.3961 | 2633.966 | 25.19 | 49.4174 | 3102.3444 | 22.7672 | 65.7235 | 232.3846 | 341.8462 | 94.6078 | 77.2838 | 0
0.24909 | 3669.3838 | 4488.2364 | 9.3635 | 27.0833 | 42.0134 | 2704.7037 | 75.4662 | 120.3981 | 0.34065 | 80.1305 | 49.7646 | 2633.6106 | 25.1561 | 50.1176 | 3102.2817 | 22.7707 | 65.7327 | 229.986 | 341.4385 | 94.6074 | 77.2967 | 0
0.25183 | 3628.9798 | 4476.9212 | 9.2996 | 27.2194 | 42.4433 | 2704.8465 | 75.0115 | 120.418 | 0.33846 | 80.0986 | 49.0346 | 2633.9297 | 25.3591 | 50.475 | 3101.7222 | 22.9776 | 65.7293 | 229.984 | 341.1506 | 94.6081 | 77.2836 | 0
0.25136 | 3636.5676 | 4515.0512 | 9.2797 | 26.8305 | 42.1478 | 2704.451 | 75.1397 | 120.4102 | 0.33497 | 80.1265 | 50.569 | 2633.9235 | 25.0301 | 50.3914 | 3102.1154 | 23.1161 | 65.7165 | 229.9297 | 341.4425 | 94.5958 | 77.3025 | 0
0.24988 | 3651.9901 | 4527.2486 | 9.2664 | 26.8781 | 42.647 | 2704.8799 | 74.7118 | 120.4025 | 0.33819 | 80.1092 | 50.5586 | 2634.1159 | 24.941 | 51.3469 | 3102.4591 | 22.9233 | 65.7208 | 232.6392 | 341.7399 | 94.5974 | 77.3044 | 0
0.2503 | 3667.9962 | 4527.8542 | 9.3888 | 26.8397 | 42.2746 | 2705.1194 | 75.253 | 120.3886 | 0.33883 | 80.1027 | 49.5226 | 2634.3038 | 25.2171 | 49.8995 | 3102.4497 | 23.008 | 65.7368 | 228.3683 | 341.5342 | 94.6055 | 77.3187 | 0
0.24961 | 3629.2412 | 4499.9276 | 9.3175 | 26.6079 | 42.1635 | 2705.2291 | 74.7025 | 120.3928 | 0.34005 | 80.1086 | 50.8081 | 2633.4079 | 25.1499 | 51.1854 | 3102.0319 | 23.0676 | 65.7226 | 228.7378 | 341.6822 | 94.5835 | 77.3181 | 0
0.25029 | 3657.2867 | 4472.2469 | 9.2893 | 26.9914 | 42.7802 | 2705.292 | 75.1636 | 120.415 | 0.33623 | 80.1094 | 49.0903 | 2633.8221 | 25.2593 | 49.4191 | 3102.149 | 22.7514 | 65.7345 | 230.5083 | 341.5065 | 94.5907 | 77.2937 | 0
0.25014 | 3663.6004 | 4486.3095 | 9.3824 | 27.2143 | 42.5603 | 2704.9647 | 75.1536 | 120.3864 | 0.33759 | 80.1034 | 50.8728 | 2633.7639 | 25.1064 | 49.3929 | 3102.1927 | 22.8674 | 65.7319 | 228.8051 | 341.4953 | 94.5968 | 77.2896 | 0
0.25123 | 3664.5564 | 4497.3309 | 9.2417 | 26.8162 | 42.2134 | 2704.8271 | 74.8539 | 120.4034 | 0.33709 | 80.1095 | 48.987 | 2633.4242 | 25.2306 | 47.9775 | 3102.2529 | 22.7951 | 65.7429 | 229.1935 | 341.0024 | 94.5977 | 77.2985 | 0
0.25092 | 3664.4348 | 4495.2459 | 9.4031 | 26.7526 | 42.5176 | 2705.0325 | 75.36 | 120.3936 | 0.33501 | 80.1025 | 50.0926 | 2633.6172 | 25.2125 | 49.6217 | 3102.0683 | 23.0732 | 65.7284 | 229.8537 | 341.1472 | 94.5999 | 77.296 | 0
0.25209 | 3628.4223 | 4515.7078 | 9.3193 | 26.6944 | 42.1155 | 2704.8578 | 74.9313 | 120.4003 | 0.33647 | 80.1181 | 52.1774 | 2633.8307 | 24.9859 | 49.8522 | 3102.3758 | 22.9266 | 65.748 | 231.3555 | 341.5149 | 94.6058 | 77.2963 | 0
0.25048 | 3671.6116 | 4497.0885 | 9.3341 | 26.7284 | 42.6581 | 2704.9532 | 74.7415 | 120.4174 | 0.33692 | 80.0976 | 52.0573 | 2633.8758 | 25.1511 | 51.7741 | 3102.0608 | 22.9694 | 65.7542 | 231.4838 | 341.256 | 94.5882 | 77.3068 | 0
0.25095 | 3654.0018 | 4511.479 | 9.3079 | 26.8566 | 42.4005 | 2704.7924 | 75.1283 | 120.4147 | 0.33834 | 80.0931 | 48.8764 | 2633.7373 | 25.4115 | 49.5704 | 3101.9071 | 23.0772 | 65.7282 | 229.2632 | 341.3869 | 94.6063 | 77.3132 | 0
0.24885 | 3621.498 | 4533.6888 | 9.2924 | 27.0971 | 42.1867 | 2704.9224 | 75.3432 | 120.4028 | 0.33816 | 80.1226 | 49.6068 | 2633.1231 | 25.2618 | 50.0025 | 3102.3471 | 22.9043 | 65.734 | 230.1332 | 341.2895 | 94.5995 | 77.2843 | 0
0.24861 | 3688.9119 | 4518.2462 | 9.3558 | 26.9832 | 42.4047 | 2704.714 | 74.3022 | 120.3681 | 0.33691 | 80.1048 | 50.5488 | 2633.7148 | 25.1749 | 49.9096 | 3102.1113 | 22.9768 | 65.7243 | 229.273 | 341.2114 | 94.5933 | 77.2875 | 0
0.24996 | 3670.9612 | 4454.3984 | 9.4575 | 26.8642 | 42.2512 | 2704.911 | 74.3349 | 120.4077 | 0.33399 | 80.0941 | 49.8309 | 2633.3172 | 25.165 | 50.7092 | 3101.9791 | 23.1397 | 65.7349 | 229.4269 | 341.5657 | 94.5839 | 77.3031 | 0
0.25093 | 3649.2699 | 4509.111 | 9.3736 | 26.6047 | 42.1469 | 2704.4809 | 75.4354 | 120.4046 | 0.337 | 80.1359 | 48.9096 | 2633.5088 | 25.0997 | 50.897 | 3102.5279 | 22.9593 | 65.7398 | 229.9789 | 341.4314 | 94.5933 | 77.2901 | 0
0.24844 | 3657.3683 | 4488.0687 | 9.3713 | 26.4852 | 42.3716 | 2705.2645 | 73.5116 | 120.3924 | 0.33881 | 80.1011 | 50.0695 | 2633.4913 | 25.0127 | 49.5466 | 3102.1838 | 22.9312 | 65.7565 | 232.1278 | 341.8527 | 94.6043 | 77.3103 | 0
0.25091 | 3689.693 | 4506.6749 | 9.4846 | 26.9015 | 42.7486 | 2704.6262 | 74.6355 | 120.4007 | 0.33708 | 80.0816 | 49.9235 | 2633.5401 | 25.166 | 50.81 | 3102.1713 | 23.0422 | 65.7305 | 231.4123 | 341.1398 | 94.5954 | 77.2843 | 0
0.25243 | 3638.5866 | 4517.0515 | 9.3884 | 26.6655 | 42.3306 | 2705.2037 | 75.2932 | 120.3997 | 0.33853 | 80.1051 | 50.9124 | 2634.2537 | 24.9879 | 49.4171 | 3102.4632 | 22.5983 | 65.721 | 230.936 | 341.5683 | 94.5959 | 77.2957 | 0
0.24782 | 3645.2983 | 4517.0394 | 9.3245 | 27.1042 | 42.2337 | 2704.8582 | 74.6348 | 120.4154 | 0.33601 | 80.0898 | 50.8053 | 2633.7043 | 25.1349 | 50.1759 | 3102.2309 | 22.9268 | 65.7249 | 231.5922 | 341.4796 | 94.6011 | 77.2962 | 0
0.24876 | 3676.9833 | 4517.1981 | 9.3258 | 26.3606 | 41.9632 | 2704.9243 | 75.2246 | 120.4047 | 0.3365 | 80.1101 | 50.1994 | 2633.8874 | 25.3049 | 49.4729 | 3102.0941 | 22.9491 | 65.733 | 231.4892 | 341.3806 | 94.5866 | 77.2912 | 0
0.24965 | 3661.7031 | 4507.8061 | 9.3416 | 26.8932 | 42.4584 | 2705.2601 | 74.7908 | 120.4102 | 0.3365 | 80.1008 | 49.02 | 2633.6722 | 25.0491 | 49.7722 | 3101.8712 | 22.918 | 65.7439 | 232.275 | 341.6438 | 94.5943 | 77.2941 | 0
0.25097 | 3659.4255 | 4469.8603 | 9.3629 | 26.976 | 42.2072 | 2704.997 | 74.4757 | 120.4053 | 0.33477 | 80.1027 | 50.0205 | 2633.4509 | 25.3345 | 51.1164 | 3102.5287 | 22.7504 | 65.7498 | 229.3626 | 341.6075 | 94.5966 | 77.2917 | 0
0.25029 | 3655.0245 | 4474.0766 | 9.3467 | 26.7989 | 42.3916 | 2704.79 | 75.0858 | 120.3892 | 0.33657 | 80.0972 | 50.2824 | 2633.4894 | 25.1071 | 51.626 | 3102.1317 | 23.1196 | 65.7409 | 230.9047 | 341.4754 | 94.6117 | 77.289 | 0
0.25128 | 3657.2804 | 4493.8896 | 9.3417 | 26.3672 | 42.3726 | 2704.5675 | 75.3415 | 120.4018 | 0.33583 | 80.1318 | 48.7154 | 2633.7771 | 25.1035 | 48.9999 | 3102.2937 | 22.983 | 65.7208 | 228.4689 | 341.6169 | 94.5886 | 77.3042 | 0
0.25231 | 3671.8797 | 4526.4525 | 9.313 | 26.8018 | 42.5248 | 2705.1812 | 74.1274 | 120.3989 | 0.33469 | 80.1045 | 50.5573 | 2633.8767 | 25.164 | 52.0149 | 3102.0268 | 22.7442 | 65.7216 | 230.9627 | 341.2672 | 94.6022 | 77.2941 | 0
0.24943 | 3674.4152 | 4515.6374 | 9.3168 | 26.6395 | 42.452 | 2705.2564 | 75.2419 | 120.3869 | 0.33921 | 80.0891 | 49.8739 | 2633.3744 | 25.1699 | 50.0259 | 3102.3912 | 23.0462 | 65.7384 | 229.5583 | 341.427 | 94.608 | 77.2984 | 0
0.2526 | 3673.3859 | 4517.0353 | 9.3761 | 26.7325 | 42.5617 | 2705.2419 | 75.1478 | 120.3983 | 0.33482 | 80.1202 | 52.0595 | 2633.2298 | 25.231 | 49.466 | 3102.1459 | 22.8731 | 65.7247 | 230.4679 | 341.5624 | 94.5974 | 77.3054 | 0
0.25145 | 3665.1971 | 4510.9555 | 9.4051 | 26.7486 | 42.0705 | 2704.8596 | 74.7217 | 120.4059 | 0.33975 | 80.0984 | 50.336 | 2633.5259 | 25.1232 | 48.3466 | 3102.3982 | 22.9432 | 65.7372 | 231.3684 | 341.3055 | 94.6025 | 77.3064 | 0
0.25073 | 3661.1603 | 4523.4265 | 9.3344 | 26.8713 | 42.0488 | 2704.7552 | 75.0045 | 120.3989 | 0.33967 | 80.1249 | 51.2539 | 2634.5193 | 25.1006 | 47.7569 | 3102.5536 | 22.8912 | 65.7409 | 230.0268 | 341.3538 | 94.6012 | 77.3013 | 0
0.25048 | 3714.4933 | 4527.1953 | 9.3361 | 27.0998 | 42.1659 | 2704.8477 | 75.951 | 120.4166 | 0.3378 | 80.1165 | 51.1915 | 2633.7899 | 25.0838 | 49.3643 | 3101.9665 | 22.9358 | 65.7242 | 231.7746 | 341.5705 | 94.5724 | 77.2929 | 0
0.2502 | 3677.3201 | 4540.7278 | 9.3486 | 26.7487 | 42.2649 | 2705.3795 | 75.6801 | 120.4047 | 0.33536 | 80.1211 | 50.8554 | 2633.891 | 24.9716 | 48.9147 | 3102.4893 | 22.9023 | 65.7336 | 230.5333 | 341.2844 | 94.6003 | 77.2927 | 0
0.24954 | 3677.6709 | 4551.2084 | 9.3018 | 27.1486 | 42.2581 | 2704.9664 | 74.7246 | 120.3893 | 0.33585 | 80.1022 | 50.7802 | 2633.7995 | 25.2037 | 51.7315 | 3101.7231 | 22.8547 | 65.7391 | 228.9394 | 341.59 | 94.6104 | 77.2951 | 0
0.24879 | 3642.4824 | 4503.5407 | 9.392 | 26.9453 | 42.2314 | 2705.2478 | 75.2818 | 120.3823 | 0.33906 | 80.1042 | 50.8287 | 2634.1656 | 25.3238 | 51.2168 | 3102.4674 | 23.0389 | 65.7388 | 229.719 | 341.4472 | 94.5936 | 77.293 | 0
0.24957 | 3648.5972 | 4487.3465 | 9.3067 | 27.2005 | 42.3398 | 2705.6364 | 74.9625 | 120.4067 | 0.33513 | 80.1071 | 50.6919 | 2633.863 | 25.0411 | 50.3505 | 3102.07 | 23.1344 | 65.7341 | 231.6631 | 341.5819 | 94.6119 | 77.3125 | 0
0.25178 | 3697.7645 | 4483.9667 | 9.3502 | 26.2914 | 42.4921 | 2704.6685 | 75.0421 | 120.4008 | 0.33603 | 80.1119 | 51.3888 | 2633.4387 | 25.1685 | 52.1907 | 3102.4773 | 22.7723 | 65.7348 | 231.3527 | 341.3852 | 94.5827 | 77.2981 | 0
0.24941 | 3671.6394 | 4487.4609 | 9.3679 | 27.0109 | 42.6661 | 2705.2535 | 74.7096 | 120.394 | 0.33558 | 80.1052 | 48.7666 | 2633.7635 | 25.3101 | 50.3736 | 3101.6841 | 23.0879 | 65.7339 | 229.4834 | 341.6142 | 94.6046 | 77.3074 | 0
0.24915 | 3628.7835 | 4559.6074 | 9.3216 | 27.2676 | 42.3835 | 2704.9246 | 74.8184 | 120.4115 | 0.33579 | 80.1045 | 50.0005 | 2633.4812 | 25.1733 | 47.6136 | 3101.9836 | 23.2126 | 65.7326 | 227.9908 | 341.2913 | 94.5816 | 77.2763 | 0
0.24938 | 3651.6646 | 4554.9034 | 9.4147 | 26.9854 | 42.4947 | 2704.9882 | 75.6358 | 120.3992 | 0.33755 | 80.0931 | 49.094 | 2633.3593 | 25.0065 | 49.2031 | 3102.6175 | 22.9771 | 65.7356 | 229.4754 | 341.6048 | 94.5887 | 77.2943 | 0
0.24918 | 3639.6567 | 4505.5645 | 9.3668 | 26.8042 | 42.5543 | 2704.6744 | 75.5932 | 120.3786 | 0.33465 | 80.1249 | 49.3786 | 2633.7386 | 25.4118 | 48.5129 | 3101.7257 | 22.8535 | 65.7256 | 230.8774 | 341.4085 | 94.5968 | 77.2987 | 0
0.25252 | 3642.04 | 4522.5254 | 9.3391 | 26.9794 | 42.6056 | 2705.1864 | 74.536 | 120.4024 | 0.33674 | 80.1097 | 48.014 | 2633.7835 | 25.1571 | 50.4915 | 3102.1969 | 22.8627 | 65.7488 | 229.8019 | 341.1218 | 94.6072 | 77.3004 | 0
0.25086 | 3669.0011 | 4476.4394 | 9.4591 | 26.6819 | 42.236 | 2705.0511 | 74.4738 | 120.3986 | 0.33448 | 80.1082 | 51.4879 | 2634.0317 | 25.1141 | 50.1659 | 3101.918 | 22.7474 | 65.7295 | 231.9938 | 341.6298 | 94.5973 | 77.2886 | 0
0.25136 | 3682.6328 | 4470.6785 | 9.3458 | 26.8983 | 42.1515 | 2705.3687 | 75.8301 | 120.3964 | 0.33607 | 80.1166 | 51.1164 | 2633.8444 | 25.0701 | 50.141 | 3102.0244 | 22.9491 | 65.7356 | 231.213 | 341.3831 | 94.5951 | 77.3155 | 0
0.24867 | 3623.9341 | 4478.3337 | 9.3343 | 26.731 | 42.3924 | 2705.1629 | 75.1927 | 120.4105 | 0.34094 | 80.1022 | 47.5434 | 2634.2562 | 25.1662 | 50.0999 | 3101.95 | 23.0558 | 65.753 | 230.5091 | 341.298 | 94.6046 | 77.2918 | 0
0.25074 | 3655.8102 | 4529.2144 | 9.3016 | 26.8977 | 42.8575 | 2704.8308 | 75.0632 | 120.3965 | 0.33717 | 80.1079 | 49.2411 | 2633.9252 | 25.0846 | 49.3039 | 3102.277 | 22.8944 | 65.7308 | 228.9965 | 341.4566 | 94.6004 | 77.2915 | 0
0.2494 | 3668.0728 | 4522.8489 | 9.2906 | 26.832 | 42.5699 | 2705.093 | 74.6073 | 120.3957 | 0.33635 | 80.1073 | 49.0098 | 2633.7828 | 25.6109 | 51.0924 | 3102.7862 | 22.8185 | 65.7267 | 229.3296 | 341.6063 | 94.5928 | 77.2968 | 0
0.24978 | 3646.4394 | 4503.4845 | 9.236 | 26.983 | 42.3012 | 2705.0435 | 74.905 | 120.4004 | 0.33871 | 80.11 | 52.4779 | 2633.584 | 25.3215 | 50.3828 | 3102.3066 | 23.1906 | 65.7315 | 230.2275 | 341.6604 | 94.6032 | 77.3033 | 0
0.25052 | 3681.5343 | 4517.0867 | 9.3887 | 26.9154 | 42.1573 | 2704.6996 | 75.2001 | 120.3985 | 0.33742 | 80.1162 | 48.602 | 2633.8572 | 25.2716 | 48.1706 | 3101.8659 | 22.9445 | 65.7242 | 230.4993 | 340.9976 | 94.5985 | 77.2946 | 0
0.24912 | 3671.8876 | 4534.3404 | 9.2911 | 26.8096 | 42.5227 | 2704.5524 | 75.1505 | 120.4085 | 0.33638 | 80.0919 | 51.1667 | 2633.9541 | 25.1824 | 50.0297 | 3102.1401 | 22.8632 | 65.7373 | 231.9188 | 341.5624 | 94.5864 | 77.2878 | 0
0.25221 | 3674.9359 | 4505.6486 | 9.3019 | 27.1617 | 42.486 | 2705.116 | 75.0784 | 120.3951 | 0.33751 | 80.0941 | 51.2848 | 2634.0001 | 25.0036 | 49.612 | 3102.1037 | 22.9911 | 65.7313 | 228.2997 | 341.3648 | 94.5805 | 77.3184 | 0
0.2521 | 3664.0219 | 4504.1336 | 9.3714 | 26.6831 | 42.6747 | 2704.6782 | 75.2197 | 120.3935 | 0.3382 | 80.1052 | 49.8973 | 2633.8437 | 25.2256 | 49.1472 | 3102.1796 | 22.8066 | 65.7403 | 231.3705 | 341.1806 | 94.6052 | 77.2848 | 0
0.25137 | 3663.3947 | 4494.6362 | 9.416 | 26.6012 | 42.21 | 2705.1502 | 74.4747 | 120.4048 | 0.33381 | 80.1088 | 50.2731 | 2634.1072 | 25.0679 | 49.9437 | 3102.289 | 22.7747 | 65.7465 | 228.7996 | 341.6509 | 94.5905 | 77.3041 | 0
0.25154 | 3649.2096 | 4476.7159 | 9.1937 | 26.7589 | 42.5922 | 2705.0167 | 74.6575 | 120.3907 | 0.3356 | 80.124 | 49.5095 | 2633.936 | 25.2904 | 49.8876 | 3102.6019 | 22.7941 | 65.7253 | 230.7703 | 341.5829 | 94.5874 | 77.3065 | 0
0.25358 | 3648.528 | 4517.651 | 9.379 | 26.9146 | 42.3455 | 2704.8856 | 75.2464 | 120.389 | 0.33581 | 80.1107 | 49.0318 | 2633.5492 | 25.007 | 51.9433 | 3101.8863 | 23.1752 | 65.7306 | 230.3056 | 341.6489 | 94.5925 | 77.2803 | 0
0.25018 | 3676.3178 | 4499.4386 | 9.3877 | 26.8425 | 42.3729 | 2705.2385 | 74.6337 | 120.3979 | 0.33745 | 80.1046 | 51.0933 | 2633.1892 | 25.1224 | 50.6532 | 3101.859 | 22.8575 | 65.7394 | 227.9934 | 341.2873 | 94.5933 | 77.3174 | 0
0.24911 | 3690.4529 | 4547.7945 | 9.4519 | 26.8322 | 42.2814 | 2704.4803 | 74.8759 | 120.3917 | 0.33813 | 80.0924 | 49.2756 | 2633.5718 | 25.0198 | 47.638 | 3102.235 | 23.0316 | 65.737 | 231.4116 | 341.4018 | 94.603 | 77.2877 | 0
0.24865 | 3654.7137 | 4537.1534 | 9.4453 | 26.9893 | 41.9569 | 2705.6893 | 75.4433 | 120.4153 | 0.33774 | 80.1163 | 47.9883 | 2633.6364 | 25.1234 | 49.0963 | 3102.6778 | 22.8274 | 65.7322 | 230.4026 | 341.2618 | 94.5756 | 77.2747 | 0
0.24895 | 3655.7866 | 4497.6685 | 9.2579 | 26.7346 | 42.2991 | 2705.0675 | 74.9706 | 120.3994 | 0.33414 | 80.0993 | 48.9694 | 2633.6957 | 25.2111 | 50.3051 | 3102.0495 | 23.0511 | 65.7317 | 230.999 | 341.4024 | 94.581 | 77.2898 | 0
0.25148 | 3678.2645 | 4494.2118 | 9.371 | 26.9048 | 42.3868 | 2704.9899 | 75.5063 | 120.4157 | 0.33769 | 80.1204 | 50.7846 | 2634.0859 | 24.9766 | 50.1193 | 3102.4604 | 22.9082 | 65.7358 | 231.848 | 341.7243 | 94.5996 | 77.2881 | 0
0.24999 | 3649.6464 | 4527.3743 | 9.4326 | 26.8522 | 42.3124 | 2705.1554 | 75.263 | 120.4013 | 0.33632 | 80.0991 | 50.3281 | 2634.1167 | 24.9672 | 50.4721 | 3101.9194 | 22.9353 | 65.733 | 231.6868 | 341.3939 | 94.608 | 77.3125 | 0
0.24911 | 3683.3374 | 4522.4654 | 9.4318 | 26.9445 | 42.6577 | 2705.136 | 74.8675 | 120.4044 | 0.33893 | 80.111 | 50.3219 | 2634.021 | 25.1462 | 48.8746 | 3101.9836 | 22.9881 | 65.725 | 229.9173 | 341.1429 | 94.5931 | 77.3096 | 0
0.2506 | 3655.6493 | 4472.5136 | 9.3244 | 26.6654 | 42.2878 | 2704.5273 | 74.6105 | 120.3987 | 0.33715 | 80.1121 | 49.8164 | 2633.3053 | 24.9555 | 50.9162 | 3102.509 | 22.874 | 65.7318 | 231.7814 | 341.5691 | 94.6081 | 77.2942 | 0
0.25147 | 3682.7996 | 4537.2658 | 9.3572 | 26.7139 | 42.2372 | 2705.1982 | 74.6969 | 120.4091 | 0.33674 | 80.1146 | 49.6901 | 2632.9997 | 25.253 | 48.7644 | 3102.3995 | 22.869 | 65.7368 | 230.5357 | 341.2355 | 94.6164 | 77.3041 | 0
0.25066 | 3661.9126 | 4504.1879 | 9.3939 | 26.7047 | 42.4541 | 2705.7413 | 75.4955 | 120.4058 | 0.33807 | 80.1111 | 51.1494 | 2633.1074 | 24.9999 | 50.6649 | 3102.4578 | 22.971 | 65.7416 | 229.8768 | 341.371 | 94.5977 | 77.3057 | 0
0.25199 | 3640.0183 | 4503.4645 | 9.3392 | 27.0683 | 42.5355 | 2704.6223 | 75.2893 | 120.4001 | 0.3387 | 80.0903 | 51.2289 | 2633.0553 | 25.1987 | 49.4412 | 3102.2349 | 23.0715 | 65.7309 | 231.8659 | 341.57 | 94.5923 | 77.2986 | 0
0.25037 | 3679.0534 | 4490.9988 | 9.3644 | 26.9507 | 42.2526 | 2704.8306 | 75.0254 | 120.389 | 0.33584 | 80.1014 | 51.2917 | 2633.9436 | 25.2053 | 51.9954 | 3102.2803 | 22.8988 | 65.7281 | 230.6043 | 341.8926 | 94.596 | 77.3105 | 0
0.25041 | 3684.8606 | 4501.413 | 9.3823 | 26.7134 | 42.2852 | 2705.3289 | 75.0648 | 120.3903 | 0.33582 | 80.1195 | 50.5284 | 2633.596 | 25.1666 | 48.8073 | 3102.4919 | 23.11 | 65.7295 | 231.2081 | 341.1644 | 94.5959 | 77.2827 | 0
0.25141 | 3668.189 | 4527.0479 | 9.3717 | 27.4337 | 42.6473 | 2704.5035 | 74.9327 | 120.4075 | 0.33613 | 80.1106 | 49.4582 | 2633.9096 | 25.3329 | 49.435 | 3101.966 | 22.9338 | 65.7299 | 229.6831 | 341.4768 | 94.6045 | 77.3045 | 0
0.25156 | 3681.6938 | 4572.963 | 9.2534 | 27.0045 | 42.5814 | 2704.8138 | 74.5682 | 120.4148 | 0.33825 | 80.0964 | 49.4282 | 2633.805 | 25.3708 | 50.0149 | 3102.4474 | 22.8727 | 65.7273 | 230.75 | 341.4867 | 94.6051 | 77.3086 | 0
0.25095 | 3666.9366 | 4513.9367 | 9.3641 | 27.0343 | 41.9244 | 2704.8431 | 75.5747 | 120.4025 | 0.33825 | 80.1092 | 50.1138 | 2634.1762 | 25.3002 | 49.7612 | 3101.5792 | 23.0359 | 65.7378 | 231.1694 | 341.3167 | 94.597 | 77.286 | 0
0.25096 | 3661.385 | 4523.466 | 9.2821 | 26.5472 | 42.2617 | 2705.1477 | 75.9695 | 120.4015 | 0.33616 | 80.1173 | 49.0183 | 2633.8406 | 25.3071 | 49.4665 | 3102.0532 | 22.8515 | 65.7412 | 230.6668 | 341.4549 | 94.5902 | 77.301 | 0
0.24888 | 3645.4132 | 4490.7668 | 9.3021 | 26.4829 | 42.4129 | 2705.1076 | 74.934 | 120.4084 | 0.33851 | 80.1098 | 50.9733 | 2633.889 | 25.1809 | 49.0013 | 3102.4595 | 22.9639 | 65.7253 | 232.5073 | 341.6552 | 94.5903 | 77.296 | 0
0.25046 | 3677.3014 | 4515.7736 | 9.4603 | 26.7968 | 42.1063 | 2705.1762 | 75.5636 | 120.4006 | 0.33882 | 80.1114 | 49.6385 | 2634.2358 | 25.2522 | 49.8144 | 3102.2365 | 22.8769 | 65.7311 | 231.4211 | 341.637 | 94.6039 | 77.2869 | 0
0.25138 | 3668.2362 | 4524.1397 | 9.3591 | 26.96 | 42.0841 | 2704.9303 | 74.6178 | 120.4114 | 0.34049 | 80.0978 | 50.0016 | 2633.4687 | 25.2051 | 51.4327 | 3102.4212 | 22.8504 | 65.7281 | 229.1282 | 341.3852 | 94.6133 | 77.2879 | 0
0.25099 | 3697.3103 | 4542.2373 | 9.3426 | 27.0589 | 41.8976 | 2705.0202 | 74.2703 | 120.3949 | 0.33387 | 80.1102 | 48.8786 | 2634.099 | 25.2644 | 50.961 | 3101.8991 | 23.0384 | 65.739 | 229.1633 | 341.2508 | 94.5815 | 77.2962 | 0
0.25174 | 3660.5227 | 4510.1571 | 9.2709 | 27.296 | 42.3219 | 2705.2194 | 75.8587 | 120.4008 | 0.34134 | 80.0909 | 50.4135 | 2633.4111 | 25.1338 | 50.5825 | 3102.3539 | 22.8565 | 65.7448 | 229.401 | 341.4498 | 94.6075 | 77.3075 | 0
0.24897 | 3675.7787 | 4512.7087 | 9.3459 | 26.889 | 42.311 | 2705.4752 | 75.1347 | 120.3896 | 0.33823 | 80.1077 | 50.5785 | 2633.8132 | 24.9329 | 50.0585 | 3102.118 | 22.9942 | 65.7497 | 229.5309 | 341.5644 | 94.6008 | 77.3008 | 0
0.25193 | 3659.8899 | 4482.4204 | 9.3856 | 27.1714 | 42.2527 | 2704.858 | 74.514 | 120.4079 | 0.33188 | 80.0993 | 50.6739 | 2633.9868 | 25.1347 | 49.2283 | 3102.322 | 22.8274 | 65.7262 | 230.4822 | 341.4419 | 94.5969 | 77.2933 | 0
0.24955 | 3661.5739 | 4474.5393 | 9.2997 | 27.0924 | 42.1839 | 2705.0119 | 74.3266 | 120.3926 | 0.33868 | 80.1003 | 48.828 | 2634.4368 | 25.2534 | 49.5094 | 3102.2451 | 22.8911 | 65.7201 | 231.5492 | 341.4957 | 94.602 | 77.3054 | 0
0.25185 | 3690.4549 | 4524.0312 | 9.4141 | 26.7167 | 42.3153 | 2704.9044 | 75.5663 | 120.3968 | 0.33903 | 80.106 | 47.4975 | 2633.7416 | 25.1565 | 51.3974 | 3102.165 | 22.7517 | 65.7457 | 230.9658 | 341.2045 | 94.5982 | 77.2961 | 0
0.24855 | 3672.0631 | 4502.5807 | 9.3461 | 26.9247 | 42.7165 | 2704.8762 | 75.141 | 120.4041 | 0.3394 | 80.1073 | 48.967 | 2633.503 | 25.2526 | 48.966 | 3102.3075 | 22.9048 | 65.7201 | 229.9308 | 341.4127 | 94.608 | 77.2973 | 0
0.25047 | 3636.835 | 4525.5912 | 9.2795 | 27.1124 | 42.3711 | 2705.2917 | 74.1228 | 120.3941 | 0.33745 | 80.106 | 49.8493 | 2634.2961 | 25.054 | 51.367 | 3102.0972 | 22.9921 | 65.7192 | 230.8831 | 341.4305 | 94.5902 | 77.2894 | 0
0.25171 | 3657.1134 | 4501.1846 | 9.2894 | 26.8914 | 42.2215 | 2705.1887 | 74.9978 | 120.4069 | 0.3365 | 80.1199 | 49.5853 | 2633.7198 | 25.2388 | 52.3305 | 3101.807 | 23.0096 | 65.7518 | 228.876 | 341.7334 | 94.594 | 77.296 | 0
0.24947 | 3640.1474 | 4493.2018 | 9.3676 | 26.7889 | 42.334 | 2704.8282 | 74.4161 | 120.3887 | 0.33791 | 80.1173 | 50.944 | 2633.4461 | 25.3387 | 49.6646 | 3101.8082 | 22.9047 | 65.7251 | 230.5531 | 341.4629 | 94.5945 | 77.2891 | 0
0.24946 | 3661.0921 | 4556.2023 | 9.3468 | 26.5478 | 42.2138 | 2704.945 | 74.4419 | 120.4063 | 0.33674 | 80.0824 | 49.5227 | 2633.9706 | 25.1763 | 50.7555 | 3101.8206 | 22.9788 | 65.7497 | 229.4225 | 341.3258 | 94.5977 | 77.3037 | 0
0.25085 | 3666.0092 | 4548.4646 | 9.2766 | 26.6267 | 42.3802 | 2704.7971 | 74.8035 | 120.4023 | 0.33971 | 80.0901 | 50.2466 | 2634.1622 | 25.1779 | 50.0675 | 3102.2624 | 22.9096 | 65.7243 | 230.5823 | 341.4947 | 94.5952 | 77.2935 | 0
0.25053 | 3660.8663 | 4494.9856 | 9.3477 | 26.8996 | 42.1612 | 2704.7159 | 75.1432 | 120.4 | 0.33537 | 80.1012 | 50.8692 | 2633.8135 | 25.1856 | 50.6431 | 3102.6002 | 22.7291 | 65.7311 | 231.7454 | 341.1077 | 94.6095 | 77.2851 | 0
0.25088 | 3666.5376 | 4466.4812 | 9.3173 | 26.9562 | 42.3188 | 2705.3565 | 74.7674 | 120.3987 | 0.33579 | 80.1271 | 51.4719 | 2633.1902 | 25.0203 | 50.603 | 3102.0992 | 22.8806 | 65.7403 | 230.7146 | 341.3688 | 94.5888 | 77.3035 | 0
0.25076 | 3673.8033 | 4502.386 | 9.3341 | 27.002 | 42.2138 | 2705.1472 | 75.3967 | 120.3983 | 0.33319 | 80.1152 | 50.9644 | 2634.3817 | 25.0437 | 48.6458 | 3102.0729 | 23.0113 | 65.7355 | 230.5574 | 341.2473 | 94.5721 | 77.2872 | 0
0.24974 | 3670.3498 | 4489.8532 | 9.3129 | 26.758 | 42.4311 | 2705.2397 | 75.4154 | 120.3946 | 0.3365 | 80.1037 | 48.5846 | 2633.9507 | 25.221 | 49.5485 | 3101.8332 | 23.0652 | 65.7388 | 230.9814 | 341.3782 | 94.6142 | 77.3026 | 0
0.24988 | 3685.7701 | 4548.7549 | 9.2604 | 26.7607 | 42.3642 | 2704.8594 | 74.6222 | 120.404 | 0.33651 | 80.1062 | 49.3984 | 2634.1835 | 25.0586 | 50.6659 | 3102.7405 | 22.8798 | 65.7552 | 230.0588 | 341.5624 | 94.5908 | 77.2998 | 0
0.25032 | 3674.5631 | 4514.682 | 9.3492 | 26.6625 | 42.6308 | 2704.7549 | 74.4798 | 120.4189 | 0.33731 | 80.1075 | 50.7998 | 2633.3396 | 25.0412 | 48.4313 | 3102.3537 | 22.7046 | 65.7283 | 228.2518 | 341.866 | 94.5831 | 77.2867 | 0
0.25272 | 3687.134 | 4499.9441 | 9.3437 | 26.9311 | 42.0275 | 2704.9483 | 74.8648 | 120.4023 | 0.33506 | 80.118 | 50.0109 | 2633.902 | 24.9447 | 50.8558 | 3102.3801 | 22.7977 | 65.7248 | 230.1373 | 341.521 | 94.5833 | 77.2849 | 0
0.2498 | 3644.7945 | 4486.5694 | 9.3245 | 27.1501 | 42.6745 | 2705.1853 | 74.318 | 120.3832 | 0.33923 | 80.1089 | 50.5821 | 2633.4273 | 25.2734 | 49.0287 | 3102.2253 | 22.9088 | 65.7098 | 230.0321 | 341.4249 | 94.5994 | 77.3141 | 0
0.25001 | 3654.7623 | 4469.305 | 9.4135 | 27.1186 | 42.1412 | 2705.6847 | 74.2943 | 120.4011 | 0.33603 | 80.1172 | 50.8917 | 2633.9955 | 25.3226 | 50.6177 | 3102.1435 | 23.1418 | 65.7215 | 233.2679 | 341.2411 | 94.6 | 77.2973 | 0
0.25047 | 3659.1613 | 4532.6168 | 9.3993 | 27.1514 | 42.3709 | 2705.189 | 75.4125 | 120.3915 | 0.33858 | 80.1107 | 50.6464 | 2634.2598 | 25.3662 | 51.3682 | 3102.1873 | 22.9768 | 65.7265 | 231.4663 | 341.4981 | 94.5997 | 77.3058 | 0
0.25199 | 3660.0219 | 4553.6892 | 9.4117 | 26.9788 | 42.4357 | 2705.0141 | 75.2056 | 120.4205 | 0.33848 | 80.1129 | 49.3808 | 2633.7971 | 25.3441 | 49.604 | 3102.0578 | 22.9379 | 65.7448 | 229.5635 | 341.2906 | 94.5837 | 77.2941 | 0
0.2501 | 3620.2807 | 4499.4257 | 9.3471 | 26.8468 | 42.0015 | 2704.6993 | 75.3706 | 120.4003 | 0.33722 | 80.0981 | 48.9577 | 2633.8576 | 25.0497 | 50.727 | 3102.1543 | 22.8109 | 65.7245 | 230.2858 | 341.5785 | 94.603 | 77.3151 | 0
0.24879 | 3670.7803 | 4525.4483 | 9.2929 | 26.817 | 42.4833 | 2705.4574 | 74.5186 | 120.4135 | 0.33515 | 80.1165 | 50.068 | 2633.9151 | 24.9424 | 50.7171 | 3102.5248 | 23.1953 | 65.727 | 232.4242 | 341.2876 | 94.6094 | 77.2949 | 0
0.24918 | 3669.2698 | 4503.0978 | 9.2534 | 26.8667 | 42.3201 | 2705.2245 | 75.4248 | 120.3987 | 0.33743 | 80.0889 | 51.7307 | 2633.0165 | 25.2102 | 50.6325 | 3102.4156 | 22.9174 | 65.722 | 230.2596 | 341.6091 | 94.5907 | 77.2979 | 0
0.25125 | 3677.4045 | 4514.4339 | 9.3741 | 26.9888 | 42.3294 | 2704.8102 | 74.7784 | 120.3852 | 0.33957 | 80.122 | 50.793 | 2633.5326 | 25.2069 | 50.1093 | 3102.2216 | 22.8822 | 65.7426 | 231.3877 | 341.5 | 94.5852 | 77.2919 | 0
0.25089 | 3663.7459 | 4511.2347 | 9.3667 | 27.2917 | 42.243 | 2704.7476 | 75.9326 | 120.3881 | 0.3368 | 80.0934 | 49.4302 | 2633.8072 | 25.015 | 49.862 | 3101.8358 | 23.1413 | 65.7501 | 230.8441 | 341.3828 | 94.597 | 77.2927 | 0
0.25249 | 3656.7617 | 4523.9974 | 9.3346 | 26.8996 | 42.4914 | 2705.1432 | 75.6548 | 120.3834 | 0.3385 | 80.1061 | 50.6458 | 2634.3079 | 25.133 | 49.183 | 3102.3 | 22.7204 | 65.7289 | 230.0793 | 341.2457 | 94.5912 | 77.2997 | 0
0.25031 | 3681.826 | 4540.9378 | 9.3476 | 27.0522 | 42.4192 | 2704.9269 | 74.8763 | 120.3926 | 0.33677 | 80.1143 | 49.7712 | 2633.2754 | 25.1629 | 47.4429 | 3102.6542 | 23.0115 | 65.732 | 231.7833 | 341.5425 | 94.6084 | 77.3103 | 0
0.24954 | 3662.2191 | 4496.9905 | 9.3666 | 27.0049 | 42.2796 | 2704.7021 | 74.9427 | 120.3784 | 0.33615 | 80.1077 | 50.9661 | 2633.7741 | 25.1227 | 48.5905 | 3102.4871 | 22.8857 | 65.7355 | 230.1115 | 341.2927 | 94.5902 | 77.2954 | 0
0.25124 | 3680.1275 | 4526.8088 | 9.3693 | 26.5287 | 42.0799 | 2705.6956 | 75.8634 | 120.4088 | 0.33749 | 80.1169 | 49.7184 | 2633.6417 | 25.1339 | 48.6526 | 3101.7854 | 23.0054 | 65.7037 | 230.8087 | 341.1814 | 94.6038 | 77.2942 | 0
0.25055 | 3625.644 | 4513.7648 | 9.3745 | 26.8102 | 42.1064 | 2704.8076 | 75.562 | 120.4129 | 0.33711 | 80.0983 | 49.344 | 2634.0395 | 25.2341 | 50.2341 | 3102.5847 | 23.0073 | 65.7345 | 229.9346 | 341.2591 | 94.6074 | 77.2989 | 0
0.25174 | 3673.7675 | 4518.9492 | 9.2676 | 26.9516 | 41.9791 | 2705.5619 | 74.1263 | 120.4156 | 0.33953 | 80.109 | 49.4868 | 2633.602 | 25.1893 | 50.0183 | 3102.5188 | 22.9394 | 65.7137 | 230.5391 | 341.2422 | 94.5949 | 77.3002 | 0
0.24955 | 3663.4034 | 4528.1717 | 9.4253 | 27.2709 | 42.4371 | 2704.7555 | 75.5578 | 120.3924 | 0.33623 | 80.102 | 48.619 | 2633.6873 | 25.3066 | 50.2663 | 3101.8699 | 22.7436 | 65.7305 | 229.4364 | 341.4127 | 94.5908 | 77.282 | 0
0.25261 | 3646.3632 | 4506.9606 | 9.3408 | 27.0014 | 42.5032 | 2704.609 | 74.5223 | 120.4046 | 0.3388 | 80.1009 | 49.5411 | 2634.0268 | 25.1215 | 49.3174 | 3102.5188 | 22.7733 | 65.7227 | 229.281 | 341.3181 | 94.5956 | 77.2967 | 0
0.25286 | 3680.3647 | 4521.5629 | 9.3986 | 26.5925 | 42.1093 | 2705.4164 | 74.5998 | 120.4044 | 0.33729 | 80.0953 | 50.8813 | 2633.4756 | 25.0856 | 51.0892 | 3102.0946 | 22.9312 | 65.7308 | 231.0919 | 341.4716 | 94.6004 | 77.2897 | 0
0.25012 | 3712.0318 | 4463.9445 | 9.3996 | 27.0087 | 42.621 | 2705.3951 | 75.034 | 120.3997 | 0.33673 | 80.1253 | 49.5961 | 2633.762 | 25.2542 | 48.5773 | 3101.925 | 22.7261 | 65.7342 | 230.2283 | 341.452 | 94.6224 | 77.2947 | 0
0.25032 | 3657.8949 | 4480.7899 | 9.4362 | 27.0304 | 42.323 | 2705.036 | 74.983 | 120.3893 | 0.33936 | 80.1071 | 50.4704 | 2633.6377 | 25.0982 | 51.3553 | 3102.3858 | 23.0559 | 65.735 | 230.764 | 341.8037 | 94.5892 | 77.2888 | 0
0.25166 | 3683.3904 | 4500.5025 | 9.4172 | 26.9538 | 42.4038 | 2704.5534 | 75.2688 | 120.4076 | 0.34027 | 80.0875 | 49.6169 | 2633.5281 | 25.0674 | 50.0752 | 3101.8516 | 22.5852 | 65.724 | 231.1126 | 341.1368 | 94.5944 | 77.3075 | 0
0.25126 | 3653.8612 | 4530.2043 | 9.3927 | 26.8903 | 42.0209 | 2704.9351 | 75.6274 | 120.3999 | 0.33516 | 80.1092 | 48.9764 | 2634.1818 | 25.1524 | 49.967 | 3102.2454 | 22.9772 | 65.7352 | 230.3527 | 341.6269 | 94.6023 | 77.2792 | 0
0.24932 | 3665.5563 | 4534.7361 | 9.4293 | 26.8672 | 42.6056 | 2704.7922 | 75.459 | 120.4072 | 0.3381 | 80.1054 | 49.8181 | 2634.121 | 25.1974 | 50.3386 | 3101.9883 | 22.8568 | 65.7307 | 231.1027 | 341.5154 | 94.6131 | 77.291 | 0
0.25212 | 3658.6309 | 4535.6576 | 9.2851 | 26.7274 | 42.7181 | 2705.3093 | 75.0778 | 120.4114 | 0.33823 | 80.1053 | 49.239 | 2633.3911 | 25.2125 | 50.0765 | 3102.4503 | 22.813 | 65.7461 | 229.7458 | 341.4093 | 94.5876 | 77.293 | 0
0.24986 | 3660.1466 | 4534.247 | 9.3343 | 26.6294 | 42.5627 | 2704.9946 | 75.4621 | 120.4101 | 0.33801 | 80.109 | 48.6646 | 2634.0112 | 25.0616 | 51.1448 | 3102.6994 | 23.1561 | 65.7251 | 229.655 | 341.181 | 94.5925 | 77.3037 | 0
0.25083 | 3667.0711 | 4522.5014 | 9.2928 | 27.1473 | 42.6223 | 2704.9294 | 74.5043 | 120.3916 | 0.33535 | 80.1222 | 50.3482 | 2634.1237 | 25.2742 | 49.0862 | 3101.7525 | 23.0554 | 65.7348 | 231.4184 | 341.2688 | 94.5953 | 77.3048 | 0
0.25079 | 3655.2785 | 4516.1366 | 9.2929 | 26.9708 | 42.5039 | 2704.7187 | 74.7606 | 120.4002 | 0.33465 | 80.1113 | 48.8713 | 2633.8446 | 25.1087 | 49.5212 | 3102.3245 | 23.0117 | 65.7405 | 229.9637 | 341.3764 | 94.6091 | 77.2964 | 0
0.2501 | 3668.0865 | 4533.4468 | 9.2985 | 26.8629 | 42.0651 | 2704.6761 | 74.2654 | 120.3941 | 0.33859 | 80.1158 | 50.6093 | 2633.6809 | 25.1312 | 49.3299 | 3102.189 | 23.0023 | 65.728 | 230.1804 | 341.3146 | 94.6094 | 77.2991 | 0
0.25022 | 3668.0215 | 4522.2249 | 9.3085 | 27.2067 | 42.2975 | 2704.7939 | 74.8028 | 120.4003 | 0.33852 | 80.1159 | 51.7444 | 2633.2838 | 25.0619 | 49.5529 | 3102.2658 | 22.9749 | 65.7423 | 228.9164 | 341.577 | 94.5869 | 77.2969 | 0
0.25013 | 3671.2472 | 4533.6572 | 9.2774 | 26.8381 | 42.4511 | 2705.6767 | 74.8533 | 120.4051 | 0.33656 | 80.1149 | 50.5667 | 2633.818 | 25.2361 | 49.8046 | 3102.3908 | 22.9654 | 65.7248 | 229.9373 | 341.3289 | 94.6046 | 77.3099 | 0
0.25094 | 3630.2939 | 4516.4284 | 9.3475 | 27.1376 | 42.4907 | 2705.1155 | 74.0747 | 120.3973 | 0.3349 | 80.1187 | 50.8609 | 2633.4353 | 25.2498 | 50.6588 | 3102.3401 | 22.8368 | 65.7279 | 230.4168 | 341.5146 | 94.5903 | 77.2951 | 0
0.24847 | 3674.598 | 4530.9418 | 9.3276 | 26.6012 | 42.1347 | 2705.1245 | 74.7892 | 120.4114 | 0.33887 | 80.1143 | 50.7397 | 2633.4611 | 25.3027 | 49.7674 | 3101.9882 | 22.9786 | 65.7324 | 228.7686 | 341.5441 | 94.5875 | 77.2879 | 0
0.24944 | 3633.5024 | 4496.3194 | 9.3179 | 27.1404 | 42.4306 | 2705.1915 | 75.2328 | 120.4026 | 0.33564 | 80.1041 | 50.1442 | 2633.7439 | 25.3855 | 48.3603 | 3101.4579 | 22.984 | 65.7222 | 230.9713 | 341.3933 | 94.5906 | 77.297 | 0
0.24924 | 3657.2561 | 4487.402 | 9.4349 | 26.7826 | 42.4997 | 2705.1277 | 75.3056 | 120.4019 | 0.33759 | 80.1117 | 50.3433 | 2633.4059 | 25.2174 | 49.7457 | 3101.8706 | 22.973 | 65.7294 | 231.5933 | 341.5033 | 94.6096 | 77.2892 | 0
0.24936 | 3668.0143 | 4503.7493 | 9.3366 | 26.9705 | 42.7923 | 2704.9177 | 75.3219 | 120.3812 | 0.34067 | 80.1062 | 50.4342 | 2633.9926 | 25.1835 | 48.8097 | 3101.896 | 22.7296 | 65.7396 | 231.6177 | 341.2811 | 94.5855 | 77.2948 | 0
0.25079 | 3638.8386 | 4502.6394 | 9.3475 | 26.8627 | 42.4625 | 2704.8695 | 74.2599 | 120.3982 | 0.33373 | 80.1175 | 51.8422 | 2633.3231 | 25.1475 | 48.5167 | 3102.7024 | 23.0239 | 65.7265 | 230.9677 | 341.5994 | 94.6049 | 77.3122 | 0
0.25222 | 3656.6967 | 4498.0696 | 9.3333 | 27.0334 | 42.6235 | 2705.4647 | 74.512 | 120.4011 | 0.33507 | 80.1215 | 50.8207 | 2633.7397 | 25.3892 | 48.4092 | 3102.1064 | 22.7954 | 65.7373 | 230.2312 | 341.6961 | 94.6153 | 77.3131 | 0
0.24942 | 3679.4627 | 4483.7557 | 9.2761 | 26.7722 | 42.672 | 2705.1081 | 75.6345 | 120.3942 | 0.33721 | 80.0945 | 51.9512 | 2633.8584 | 25.1668 | 50.1079 | 3101.6232 | 23.0049 | 65.7372 | 228.9359 | 340.8752 | 94.62 | 77.2976 | 0
0.25267 | 3652.9169 | 4532.1321 | 9.2997 | 26.7845 | 42.2841 | 2705.0782 | 75.098 | 120.4025 | 0.33662 | 80.0889 | 49.6435 | 2633.8184 | 25.2796 | 48.8114 | 3102.1161 | 23.0121 | 65.735 | 229.5744 | 341.4062 | 94.6029 | 77.2991 | 0
0.25131 | 3645.7457 | 4497.3522 | 9.2941 | 27.0913 | 42.5696 | 2704.8768 | 75.0369 | 120.3966 | 0.33968 | 80.0978 | 50.6353 | 2633.9325 | 25.2553 | 49.7965 | 3102.1473 | 23.0485 | 65.7274 | 231.2793 | 342.0239 | 94.6038 | 77.289 | 0
0.25043 | 3696.5419 | 4510.2882 | 9.3906 | 26.5293 | 42.397 | 2704.779 | 74.4998 | 120.4081 | 0.33634 | 80.1101 | 50.4925 | 2633.6369 | 25.2878 | 49.9184 | 3102.027 | 23.0092 | 65.7348 | 229.2477 | 341.4293 | 94.5934 | 77.3124 | 0
0.25095 | 3642.8046 | 4505.5307 | 9.4371 | 26.8507 | 42.279 | 2704.4837 | 75.1994 | 120.3943 | 0.33663 | 80.1154 | 49.1092 | 2634.0411 | 25.4243 | 51.11 | 3102.1642 | 22.971 | 65.7455 | 229.1168 | 341.3884 | 94.5779 | 77.3022 | 0
0.24913 | 3651.9391 | 4496.3894 | 9.3228 | 27.2233 | 42.5871 | 2705.3628 | 74.2624 | 120.4132 | 0.33587 | 80.1091 | 49.2075 | 2633.5784 | 25.1281 | 50.8826 | 3102.0161 | 23.0197 | 65.7213 | 230.2885 | 341.4334 | 94.5946 | 77.2851 | 0
0.25031 | 3672.2568 | 4497.8927 | 9.3534 | 26.7307 | 42.6067 | 2705.212 | 74.4795 | 120.4088 | 0.33586 | 80.0974 | 48.8378 | 2633.555 | 25.2161 | 47.8256 | 3102.3384 | 23.0775 | 65.7223 | 232.2548 | 341.3617 | 94.6063 | 77.2957 | 0
0.25032 | 3657.9755 | 4515.7874 | 9.3758 | 26.872 | 41.9021 | 2705.3002 | 75.0556 | 120.4057 | 0.33727 | 80.1123 | 51.8784 | 2633.201 | 25.0462 | 51.1064 | 3102.0353 | 22.8456 | 65.7318 | 231.7223 | 341.7365 | 94.5769 | 77.292 | 0
0.25048 | 3668.2193 | 4491.5396 | 9.4036 | 26.8618 | 42.5215 | 2705.1199 | 75.3596 | 120.4142 | 0.33878 | 80.1066 | 50.5359 | 2633.4198 | 25.0796 | 49.9707 | 3102.2093 | 23.0116 | 65.7213 | 231.2374 | 341.1866 | 94.5956 | 77.3002 | 0
0.25102 | 3660.0184 | 4511.3338 | 9.3417 | 26.9307 | 42.1721 | 2704.637 | 74.6744 | 120.4157 | 0.33793 | 80.1288 | 48.845 | 2633.6381 | 25.1938 | 51.2422 | 3102.4116 | 22.8924 | 65.7358 | 230.5616 | 341.7065 | 94.5929 | 77.3001 | 0
0.24924 | 3659.3093 | 4487.0732 | 9.3612 | 27.0246 | 42.3049 | 2705.0407 | 74.4472 | 120.407 | 0.33707 | 80.1083 | 50.1685 | 2633.1562 | 25.1197 | 48.8227 | 3101.6914 | 23.136 | 65.7384 | 230.6959 | 341.5563 | 94.6047 | 77.2993 | 0
0.24976 | 3625.9349 | 4519.38 | 9.3749 | 26.9051 | 42.1298 | 2705.2938 | 74.5388 | 120.396 | 0.33738 | 80.1001 | 49.6972 | 2633.6978 | 25.1292 | 49.1922 | 3102.3468 | 23.0197 | 65.7356 | 229.8566 | 341.7615 | 94.608 | 77.2891 | 0
0.25187 | 3696.6442 | 4512.595 | 9.3618 | 27.0494 | 42.2906 | 2704.9825 | 75.4745 | 120.3963 | 0.33978 | 80.1003 | 49.9502 | 2633.8599 | 25.2226 | 49.9089 | 3101.6741 | 23.0369 | 65.732 | 230.9494 | 341.6136 | 94.5953 | 77.2888 | 0
0.25018 | 3690.0923 | 4493.7776 | 9.2424 | 27.3505 | 42.2401 | 2705.3664 | 75.6936 | 120.412 | 0.33895 | 80.1103 | 51.2748 | 2633.7632 | 25.3166 | 50.1089 | 3102.3181 | 23.0004 | 65.7257 | 230.6451 | 341.3694 | 94.5999 | 77.2911 | 0
0.25076 | 3637.8409 | 4491.7064 | 9.3536 | 27.0168 | 42.2351 | 2705.6286 | 75.2992 | 120.4035 | 0.33434 | 80.0928 | 49.3461 | 2634.3017 | 25.1809 | 52.0066 | 3102.222 | 23.0193 | 65.733 | 229.1542 | 341.5515 | 94.5912 | 77.2671 | 0
0.25141 | 3703.3577 | 4547.8783 | 9.3237 | 26.8725 | 42.1809 | 2704.5255 | 74.8087 | 120.3914 | 0.3379 | 80.1359 | 48.6676 | 2633.6927 | 25.2516 | 50.3945 | 3102.2773 | 22.9817 | 65.7433 | 230.8022 | 341.2481 | 94.599 | 77.2809 | 0
0.25059 | 3669.0168 | 4573.5092 | 9.3474 | 26.8572 | 42.1571 | 2705.6371 | 74.4036 | 120.3926 | 0.33746 | 80.1086 | 50.0708 | 2633.3272 | 25.1932 | 49.1431 | 3102.2743 | 22.957 | 65.7247 | 229.6543 | 341.213 | 94.589 | 77.2951 | 0
0.25049 | 3647.0984 | 4536.5335 | 9.2608 | 27.1264 | 42.5221 | 2704.6168 | 74.6791 | 120.3945 | 0.33502 | 80.1158 | 48.2155 | 2633.7194 | 25.2112 | 49.7013 | 3101.9514 | 22.9089 | 65.7181 | 229.6406 | 341.3657 | 94.5979 | 77.2855 | 0
0.25035 | 3656.789 | 4538.6047 | 9.2165 | 26.7511 | 42.3382 | 2704.9413 | 74.895 | 120.4003 | 0.33739 | 80.0931 | 49.0894 | 2633.1571 | 25.1146 | 48.5959 | 3102.3456 | 23.0975 | 65.723 | 230.1811 | 341.2911 | 94.5978 | 77.3063 | 0
0.24954 | 3669.1814 | 4518.0949 | 9.3582 | 26.8178 | 42.4165 | 2705.4609 | 74.2248 | 120.404 | 0.33664 | 80.1117 | 48.5083 | 2633.5515 | 25.1284 | 48.9319 | 3102.6423 | 22.8717 | 65.7222 | 231.3606 | 341.5401 | 94.602 | 77.3047 | 0
0.25291 | 3706.2747 | 4503.0947 | 9.4465 | 26.7289 | 42.0621 | 2705.0493 | 75.006 | 120.3754 | 0.33642 | 80.1139 | 50.6165 | 2633.3872 | 25.0812 | 48.8923 | 3102.4254 | 22.912 | 65.7165 | 228.7537 | 341.3288 | 94.5991 | 77.3064 | 0
0.251 | 3651.9741 | 4534.4139 | 9.2829 | 26.7021 | 42.539 | 2706.0536 | 74.9905 | 120.3952 | 0.33758 | 80.1175 | 49.386 | 2633.8722 | 25.0925 | 49.2384 | 3102.1271 | 22.988 | 65.7302 | 232.3998 | 341.2392 | 94.579 | 77.3104 | 0
0.24945 | 3675.0911 | 4500.5807 | 9.2857 | 26.6711 | 42.5552 | 2705.1444 | 75.594 | 120.3997 | 0.33555 | 80.0913 | 50.1171 | 2633.6881 | 25.0105 | 49.8096 | 3102.2781 | 22.8207 | 65.7259 | 228.2783 | 341.1189 | 94.6169 | 77.274 | 0
0.2516 | 3680.3435 | 4500.8422 | 9.3644 | 26.3849 | 42.3574 | 2705.1656 | 75.1463 | 120.4059 | 0.33652 | 80.0797 | 49.9382 | 2633.6398 | 25.0993 | 50.0233 | 3102.1575 | 22.9449 | 65.7194 | 231.7834 | 341.5811 | 94.5992 | 77.2875 | 0
0.25187 | 3641.3554 | 4504.1642 | 9.3449 | 26.9082 | 42.3663 | 2705.0847 | 75.6413 | 120.3769 | 0.3379 | 80.1281 | 49.3059 | 2633.8056 | 24.9764 | 51.3751 | 3102.0431 | 22.9272 | 65.7247 | 230.7991 | 341.5045 | 94.6077 | 77.2998 | 0
0.25198 | 3681.6569 | 4492.2313 | 9.3447 | 26.7215 | 42.2317 | 2704.9425 | 74.9871 | 120.3964 | 0.33935 | 80.0975 | 48.5049 | 2634.2874 | 25.3005 | 50.9388 | 3102.1607 | 22.9179 | 65.7092 | 229.9741 | 341.3337 | 94.5954 | 77.303 | 0
0.25194 | 3651.6847 | 4536.4468 | 9.3473 | 27.0207 | 42.197 | 2704.8035 | 75.2555 | 120.4038 | 0.33684 | 80.1097 | 50.148 | 2633.8603 | 25.0837 | 49.8663 | 3102.2349 | 23.0191 | 65.7387 | 229.4473 | 341.1786 | 94.6206 | 77.2974 | 0
0.24946 | 3677.7815 | 4500.9328 | 9.3782 | 27.0174 | 42.5746 | 2704.9052 | 75.4327 | 120.4094 | 0.33538 | 80.1023 | 51.676 | 2633.7232 | 25.2542 | 51.8874 | 3102.2385 | 22.9965 | 65.712 | 230.0222 | 341.5149 | 94.5828 | 77.2866 | 0
0.24895 | 3703.1963 | 4515.5301 | 9.2787 | 26.839 | 42.3809 | 2705.2089 | 75.1689 | 120.3993 | 0.33802 | 80.1037 | 48.858 | 2634.048 | 25.2186 | 49.8103 | 3101.643 | 22.7976 | 65.7364 | 230.2921 | 341.484 | 94.607 | 77.3026 | 0
0.25009 | 3695.0844 | 4524.7982 | 9.3319 | 27.0282 | 42.3811 | 2705.2492 | 75.0282 | 120.4102 | 0.33645 | 80.1181 | 51.2911 | 2634.1304 | 24.9248 | 50.0213 | 3102.268 | 23.0687 | 65.7524 | 229.5152 | 341.5928 | 94.5892 | 77.2905 | 0
0.24967 | 3671.5073 | 4475.0156 | 9.3372 | 26.8436 | 42.6745 | 2705.1842 | 75.7389 | 120.3949 | 0.33907 | 80.1004 | 47.9008 | 2633.7393 | 25.2988 | 48.9847 | 3102.1317 | 23.0278 | 65.7287 | 231.6397 | 341.6138 | 94.5911 | 77.3038 | 0
0.25059 | 3674.4328 | 4523.1792 | 9.3354 | 26.7592 | 42.379 | 2705.0454 | 75.4434 | 120.3866 | 0.33953 | 80.1014 | 50.4403 | 2633.8672 | 25.0579 | 51.7429 | 3102.2009 | 23.0516 | 65.7274 | 229.7784 | 341.0853 | 94.615 | 77.2792 | 0
0.2492 | 3652.7349 | 4520.0048 | 9.3337 | 27.1649 | 42.0466 | 2705.1876 | 74.448 | 120.4147 | 0.338 | 80.1326 | 50.9913 | 2633.88 | 25.1478 | 51.4167 | 3102.6407 | 22.7784 | 65.7289 | 232.0842 | 341.411 | 94.5992 | 77.2919 | 0
0.25039 | 3669.1939 | 4504.9272 | 9.3807 | 27.066 | 42.5083 | 2704.9393 | 74.4732 | 120.4089 | 0.33351 | 80.1113 | 50.4633 | 2633.7669 | 25.1804 | 50.7046 | 3102.0644 | 23.0056 | 65.7268 | 230.1246 | 341.5604 | 94.5928 | 77.29 | 0
0.25012 | 3657.4964 | 4541.0995 | 9.3914 | 27.3835 | 42.0387 | 2704.5523 | 74.9036 | 120.3951 | 0.33667 | 80.1156 | 50.0943 | 2633.9907 | 25.2458 | 50.3836 | 3102.1842 | 22.872 | 65.7229 | 230.507 | 341.9685 | 94.5905 | 77.3103 | 0
0.25043 | 3683.235 | 4484.3938 | 9.3722 | 27.054 | 42.3416 | 2704.7517 | 75.5376 | 120.3898 | 0.33659 | 80.0894 | 50.95 | 2633.5377 | 25.2253 | 49.8087 | 3101.9604 | 23.0203 | 65.7226 | 230.1538 | 341.436 | 94.588 | 77.2925 | 0
0.2505 | 3664.9088 | 4500.401 | 9.3959 | 26.9297 | 42.5646 | 2705.6864 | 74.8381 | 120.4053 | 0.33566 | 80.1172 | 49.4246 | 2633.0673 | 24.9788 | 50.4129 | 3101.9518 | 23.0098 | 65.7193 | 229.5271 | 341.4293 | 94.6065 | 77.2849 | 0
0.24835 | 3688.9232 | 4525.4306 | 9.3269 | 26.6786 | 42.5541 | 2704.9784 | 75.6815 | 120.3846 | 0.33343 | 80.1195 | 49.7402 | 2633.8626 | 25.157 | 51.2075 | 3102.0658 | 22.9838 | 65.7296 | 232.0538 | 341.7802 | 94.5782 | 77.2788 | 0
0.25113 | 3658.5895 | 4541.511 | 9.3956 | 26.6842 | 42.3305 | 2705.3732 | 74.1089 | 120.4067 | 0.33767 | 80.0976 | 49.4472 | 2633.7802 | 25.2644 | 49.2819 | 3101.708 | 22.8069 | 65.7187 | 229.7508 | 341.5863 | 94.6111 | 77.294 | 0
0.25047 | 3681.1256 | 4499.3892 | 9.3243 | 27.1455 | 41.7733 | 2704.9899 | 75.0749 | 120.4011 | 0.33799 | 80.1084 | 50.9238 | 2633.7 | 25.0962 | 50.3034 | 3102.3325 | 23.0429 | 65.7249 | 231.3998 | 341.3108 | 94.5939 | 77.2936 | 0
0.25069 | 3662.6555 | 4483.531 | 9.4013 | 26.7772 | 41.9856 | 2704.9709 | 75.6985 | 120.4033 | 0.33902 | 80.0996 | 49.8768 | 2634.0754 | 25.4264 | 49.0178 | 3102.1921 | 23.057 | 65.7248 | 229.7722 | 341.0826 | 94.591 | 77.2987 | 0
0.24903 | 3677.2095 | 4503.121 | 9.2064 | 26.9099 | 42.2494 | 2705.1321 | 74.5126 | 120.3995 | 0.33576 | 80.1248 | 49.8406 | 2633.5831 | 25.0697 | 48.7487 | 3102.1876 | 23.0283 | 65.7381 | 229.8045 | 341.5959 | 94.5877 | 77.294 | 0
0.25178 | 3615.7241 | 4503.0626 | 9.336 | 26.9894 | 42.6509 | 2705.0127 | 75.2142 | 120.4117 | 0.33648 | 80.1085 | 48.6782 | 2633.7734 | 25.1946 | 48.8981 | 3102.4186 | 22.8576 | 65.7432 | 230.7727 | 341.411 | 94.5951 | 77.3123 | 0
0.25095 | 3645.0421 | 4550.9778 | 9.3777 | 26.8774 | 42.2951 | 2704.6255 | 74.4145 | 120.3927 | 0.33815 | 80.1005 | 50.0805 | 2633.22 | 24.8855 | 51.4458 | 3102.633 | 23.0295 | 65.7415 | 231.468 | 341.6534 | 94.595 | 77.2997 | 0
0.25006 | 3658.9124 | 4496.2074 | 9.2857 | 26.9512 | 42.3506 | 2705.2068 | 75.3886 | 120.3909 | 0.33741 | 80.112 | 50.0665 | 2633.37 | 25.2054 | 50.4501 | 3102.077 | 22.83 | 65.7226 | 231.9212 | 341.1146 | 94.605 | 77.3107 | 0
0.25028 | 3646.9905 | 4486.811 | 9.3552 | 27.0035 | 42.3753 | 2704.866 | 75.3256 | 120.3958 | 0.3383 | 80.0894 | 49.4833 | 2633.594 | 25.1331 | 48.547 | 3102.3456 | 22.8194 | 65.7295 | 230.5281 | 341.5514 | 94.5934 | 77.3029 | 0
0.24992 | 3685.8377 | 4496.5669 | 9.3984 | 27.1429 | 42.3108 | 2705.3363 | 75.079 | 120.3924 | 0.33603 | 80.0904 | 50.5062 | 2634.0359 | 25.2512 | 49.4511 | 3102.1318 | 23.0493 | 65.7336 | 230.3742 | 341.3863 | 94.6046 | 77.2922 | 0
0.24855 | 3659.9219 | 4489.9722 | 9.3685 | 26.4936 | 42.3778 | 2704.9242 | 74.9159 | 120.3967 | 0.33828 | 80.1181 | 51.1388 | 2633.3632 | 25.058 | 49.4547 | 3102.1773 | 22.7752 | 65.7394 | 230.61 | 341.4076 | 94.5934 | 77.2981 | 0
0.25005 | 3648.6171 | 4521.2427 | 9.3851 | 27.0952 | 42.3406 | 2705.2596 | 75.2678 | 120.3903 | 0.33205 | 80.0965 | 48.7125 | 2633.7168 | 24.9057 | 50.9285 | 3102.4223 | 23.0441 | 65.7298 | 230.4757 | 341.6691 | 94.5906 | 77.2979 | 0
0.24998 | 3683.2036 | 4525.313 | 9.3593 | 27.0032 | 42.8726 | 2705.4458 | 74.4802 | 120.3957 | 0.33548 | 80.1155 | 49.3869 | 2633.6609 | 24.9371 | 48.8212 | 3102.4552 | 22.8423 | 65.7309 | 232.1763 | 341.5902 | 94.5976 | 77.3025 | 0
0.25182 | 3665.8678 | 4548.8363 | 9.3688 | 26.5885 | 42.5112 | 2704.9097 | 75.0625 | 120.3811 | 0.33753 | 80.1156 | 48.6499 | 2634.0334 | 25.1489 | 50.1596 | 3101.3631 | 23.0621 | 65.6971 | 228.8069 | 341.456 | 94.6218 | 77.301 | 0
0.25072 | 3684.7026 | 4475.1849 | 9.3324 | 26.8378 | 42.3824 | 2705.3516 | 74.9384 | 120.3855 | 0.33961 | 80.1032 | 50.8174 | 2633.8953 | 25.3286 | 49.5488 | 3102.0812 | 22.8801 | 65.7161 | 229.0773 | 341.7172 | 94.6113 | 77.3058 | 0
0.25092 | 3662.707 | 4497.4494 | 9.3354 | 27.0532 | 42.3165 | 2704.895 | 74.6955 | 120.3937 | 0.33775 | 80.1154 | 51.5335 | 2633.3813 | 24.9921 | 49.6718 | 3102.5435 | 22.9194 | 65.7338 | 231.437 | 341.6899 | 94.6 | 77.3076 | 0
0.25079 | 3654.7863 | 4513.4395 | 9.3546 | 26.9528 | 42.2123 | 2704.8371 | 74.8355 | 120.4114 | 0.33872 | 80.1152 | 50.2703 | 2633.8495 | 25.1967 | 49.7899 | 3102.4323 | 22.8919 | 65.7095 | 230.4006 | 341.2563 | 94.5924 | 77.2902 | 0
0.24934 | 3694.752 | 4488.6834 | 9.3831 | 27.1699 | 42.3529 | 2704.9986 | 74.5242 | 120.3998 | 0.33881 | 80.0963 | 48.828 | 2633.2314 | 24.9778 | 50.2424 | 3102.1281 | 22.9212 | 65.7208 | 228.6224 | 341.3639 | 94.599 | 77.2859 | 0
0.25052 | 3660.3218 | 4511.4283 | 9.2554 | 26.9537 | 42.6699 | 2705.3733 | 73.8414 | 120.4111 | 0.33827 | 80.1181 | 49.8352 | 2633.6818 | 25.037 | 49.9468 | 3102.2603 | 22.7946 | 65.7385 | 231.7215 | 341.7257 | 94.591 | 77.2902 | 0
0.24816 | 3678.1197 | 4495.64 | 9.3226 | 27.0689 | 42.0092 | 2704.7786 | 74.531 | 120.4033 | 0.33704 | 80.1109 | 50.2483 | 2633.9292 | 25.1796 | 50.8987 | 3102.0563 | 22.8261 | 65.7416 | 231.6069 | 341.7208 | 94.6054 | 77.2969 | 0
0.25056 | 3664.6762 | 4478.003 | 9.477 | 26.696 | 42.6453 | 2704.6056 | 75.251 | 120.405 | 0.33905 | 80.1008 | 48.8521 | 2633.6254 | 25.2515 | 49.6719 | 3102.1923 | 22.8786 | 65.7426 | 228.9026 | 341.6934 | 94.6 | 77.303 | 0
0.24995 | 3659.4276 | 4496.9206 | 9.3772 | 26.7308 | 42.1969 | 2705.0684 | 74.8233 | 120.4107 | 0.3377 | 80.1146 | 50.7593 | 2633.1955 | 25.2025 | 49.9182 | 3102.5426 | 23.2267 | 65.752 | 228.9221 | 341.6536 | 94.5882 | 77.3039 | 0
0.25063 | 3671.7167 | 4515.515 | 9.3236 | 26.8851 | 42.7612 | 2704.7549 | 74.4842 | 120.3958 | 0.33547 | 80.0949 | 48.9108 | 2633.6884 | 25.1482 | 50.8676 | 3101.7302 | 23.0036 | 65.7439 | 231.8941 | 341.3771 | 94.5845 | 77.2983 | 0
0.2504 | 3671.7927 | 4498.6269 | 9.3326 | 26.786 | 42.1997 | 2704.9761 | 74.6337 | 120.4112 | 0.33455 | 80.1151 | 50.5757 | 2633.3261 | 25.1828 | 50.8281 | 3102.3763 | 22.7893 | 65.7405 | 232.387 | 341.5053 | 94.599 | 77.293 | 0
0.25316 | 3689.8107 | 4489.816 | 9.4124 | 26.8765 | 42.2226 | 2705.1168 | 75.586 | 120.3988 | 0.33938 | 80.1144 | 48.8512 | 2633.9541 | 25.1915 | 49.686 | 3102.5509 | 23.0575 | 65.7272 | 231.3838 | 341.4451 | 94.5825 | 77.2882 | 0
0.2515 | 3662.8322 | 4490.3604 | 9.3871 | 26.715 | 41.9841 | 2704.8849 | 75.3194 | 120.4061 | 0.33711 | 80.1228 | 51.1625 | 2633.6915 | 25.163 | 47.4058 | 3101.922 | 22.9688 | 65.7378 | 231.1078 | 341.469 | 94.6018 | 77.2924 | 0
0.2525 | 3659.8251 | 4492.2574 | 9.3728 | 26.8757 | 41.9672 | 2705.662 | 74.7263 | 120.3917 | 0.33584 | 80.1059 | 49.7631 | 2633.9807 | 25.252 | 50.5298 | 3101.9064 | 22.9574 | 65.7295 | 232.1468 | 341.4151 | 94.6142 | 77.2974 | 0
0.25073 | 3674.6634 | 4489.2228 | 9.4014 | 26.6483 | 42.4089 | 2704.9531 | 75.363 | 120.4096 | 0.33829 | 80.1203 | 49.2344 | 2634.0376 | 25.0917 | 48.6786 | 3102.5192 | 22.8341 | 65.7476 | 230.5786 | 341.3874 | 94.603 | 77.3031 | 0
0.25166 | 3653.1273 | 4487.691 | 9.3968 | 26.9381 | 41.9351 | 2704.9363 | 75.7 | 120.4049 | 0.33414 | 80.0883 | 49.9863 | 2633.4014 | 24.9815 | 49.051 | 3102.2237 | 22.7638 | 65.7406 | 230.0458 | 342.0553 | 94.6123 | 77.293 | 0
0.25186 | 3663.9033 | 4495.8154 | 9.3488 | 26.9662 | 42.4955 | 2705.1137 | 74.8718 | 120.3982 | 0.33826 | 80.113 | 50.7564 | 2633.285 | 25.1991 | 50.9239 | 3101.9821 | 23.0927 | 65.7355 | 229.6809 | 341.3537 | 94.5818 | 77.2985 | 0
0.25039 | 3655.5843 | 4490.4682 | 9.3889 | 27.1693 | 42.3289 | 2705.4604 | 74.927 | 120.391 | 0.34059 | 80.1032 | 50.1107 | 2633.7244 | 25.3132 | 51.1522 | 3102.1048 | 23.1411 | 65.7225 | 229.2811 | 341.1834 | 94.5921 | 77.3047 | 0
0.24939 | 3663.6693 | 4472.24 | 9.3149 | 26.8994 | 42.3678 | 2705.0751 | 75.5783 | 120.4008 | 0.33759 | 80.1086 | 49.9432 | 2633.7294 | 25.3712 | 48.669 | 3102.1005 | 22.8708 | 65.7401 | 229.8835 | 341.7108 | 94.6096 | 77.3045 | 0
0.24991 | 3657.5635 | 4498.4405 | 9.4161 | 26.9246 | 42.1437 | 2704.7299 | 74.4523 | 120.3955 | 0.33645 | 80.1146 | 49.9761 | 2633.8329 | 25.2114 | 48.9855 | 3102.0265 | 22.8275 | 65.7099 | 228.5902 | 341.6676 | 94.5914 | 77.2845 | 0
0.24889 | 3675.5785 | 4518.098 | 9.2981 | 27.1283 | 42.4121 | 2704.9204 | 75.8398 | 120.399 | 0.33898 | 80.0974 | 49.2597 | 2633.8415 | 25.1506 | 50.6912 | 3101.7385 | 22.9334 | 65.7322 | 231.793 | 341.4516 | 94.6005 | 77.2894 | 0
0.25056 | 3671.932 | 4470.9596 | 9.3079 | 26.8096 | 42.5272 | 2705.4156 | 74.9457 | 120.406 | 0.33906 | 80.099 | 50.6724 | 2633.5851 | 25.1717 | 50.9535 | 3102.2408 | 23.2349 | 65.7401 | 231.5984 | 341.2258 | 94.5905 | 77.3073 | 0
0.25145 | 3669.748 | 4496.4911 | 9.359 | 26.5833 | 42.4372 | 2705.1079 | 75.1389 | 120.3869 | 0.33876 | 80.1121 | 49.4207 | 2633.667 | 25.111 | 50.018 | 3102.5358 | 22.9244 | 65.7252 | 229.4032 | 341.6191 | 94.6109 | 77.3043 | 0
0.25058 | 3662.0569 | 4526.8771 | 9.3563 | 27.0797 | 42.3694 | 2704.8631 | 74.7022 | 120.4029 | 0.33562 | 80.1154 | 49.5394 | 2633.2141 | 25.2209 | 49.7084 | 3102.1747 | 23.0439 | 65.7325 | 230.7185 | 341.4259 | 94.6021 | 77.3 | 0
0.25126 | 3656.7951 | 4496.0208 | 9.371 | 26.6448 | 42.0947 | 2704.9706 | 75.0829 | 120.3809 | 0.33879 | 80.1082 | 50.3911 | 2633.3267 | 24.9824 | 50.9266 | 3101.7068 | 22.9763 | 65.725 | 228.4956 | 341.5063 | 94.59 | 77.2923 | 0
0.25209 | 3667.8055 | 4504.5444 | 9.3657 | 26.4404 | 42.503 | 2704.9932 | 75.1418 | 120.3988 | 0.33586 | 80.1155 | 51.1669 | 2633.6283 | 25.0422 | 50.1526 | 3101.9301 | 23.0339 | 65.7294 | 231.3005 | 341.286 | 94.6015 | 77.2924 | 0
0.24998 | 3651.837 | 4500.7886 | 9.3697 | 26.9435 | 42.7682 | 2705.117 | 73.9042 | 120.4001 | 0.33964 | 80.1032 | 50.3858 | 2633.9161 | 25.151 | 49.9444 | 3102.2409 | 22.9052 | 65.7501 | 230.5392 | 341.6562 | 94.5992 | 77.2996 | 0
0.24913 | 3661.5449 | 4533.8131 | 9.3533 | 26.8471 | 42.3431 | 2705.1016 | 75.3093 | 120.3891 | 0.3363 | 80.1031 | 50.3949 | 2634.0108 | 25.225 | 50.4383 | 3102.284 | 22.978 | 65.7353 | 230.9323 | 341.474 | 94.6065 | 77.2966 | 0
0.25082 | 3674.4908 | 4478.3962 | 9.4034 | 27.1597 | 42.5343 | 2705.03 | 74.9603 | 120.396 | 0.33721 | 80.1175 | 50.8695 | 2633.9061 | 25.2843 | 49.8487 | 3102.1026 | 22.9013 | 65.7313 | 230.3904 | 341.6617 | 94.6026 | 77.2744 | 0
0.25043 | 3656.1423 | 4486.0349 | 9.3984 | 26.9054 | 42.4073 | 2705.1589 | 75.3746 | 120.4016 | 0.33731 | 80.1148 | 48.3131 | 2633.0197 | 25.1398 | 49.9681 | 3102.2883 | 23.0233 | 65.7276 | 229.7889 | 341.5078 | 94.5973 | 77.2972 | 0
0.25124 | 3676.8737 | 4489.945 | 9.3329 | 26.8239 | 42.4617 | 2704.868 | 74.7336 | 120.4026 | 0.33633 | 80.1139 | 50.5572 | 2633.6424 | 25.206 | 49.667 | 3102.0313 | 22.9534 | 65.742 | 228.9431 | 341.5659 | 94.5866 | 77.2877 | 0
0.25062 | 3722.965 | 4524.0612 | 9.293 | 26.8707 | 42.0057 | 2705.2109 | 75.1327 | 120.3964 | 0.33628 | 80.0897 | 51.2614 | 2633.2884 | 25.3135 | 48.3941 | 3101.67 | 23.0002 | 65.7258 | 229.4831 | 341.5554 | 94.6068 | 77.3015 | 0
0.25144 | 3687.6029 | 4470.0367 | 9.2313 | 27.1166 | 42.4118 | 2704.8642 | 74.8315 | 120.4064 | 0.33716 | 80.1177 | 50.4136 | 2633.5456 | 25.0212 | 48.6764 | 3102.2415 | 22.8488 | 65.7582 | 230.8288 | 341.4615 | 94.6103 | 77.2928 | 0
0.25184 | 3667.8801 | 4486.2436 | 9.3417 | 27.0484 | 42.391 | 2705.3782 | 75.0035 | 120.3865 | 0.33783 | 80.1093 | 49.8297 | 2633.625 | 25.3042 | 50.6188 | 3102.3311 | 22.7682 | 65.712 | 231.9151 | 341.4349 | 94.5902 | 77.299 | 0
0.24949 | 3685.7956 | 4512.7728 | 9.4345 | 27.0682 | 42.5085 | 2704.4267 | 75.9865 | 120.3865 | 0.33517 | 80.1166 | 48.6536 | 2634.4114 | 24.991 | 51.4044 | 3101.8226 | 22.9789 | 65.7281 | 229.4665 | 341.2917 | 94.6053 | 77.2957 | 0
0.25412 | 3625.2548 | 4524.4338 | 9.3614 | 26.5941 | 42.7683 | 2704.9567 | 74.532 | 120.407 | 0.33681 | 80.1075 | 50.8577 | 2633.5128 | 25.2012 | 50.7945 | 3102.6484 | 22.7904 | 65.7309 | 232.3725 | 341.8141 | 94.5953 | 77.2919 | 0
0.25098 | 3673.0691 | 4497.7548 | 9.2906 | 27.1593 | 42.0882 | 2704.5388 | 75.0559 | 120.4044 | 0.33647 | 80.1208 | 49.7421 | 2633.8106 | 25.1579 | 49.6283 | 3102.0392 | 22.9588 | 65.7428 | 227.7625 | 341.2494 | 94.5856 | 77.3048 | 0
0.25059 | 3643.9562 | 4465.9831 | 9.3816 | 26.9131 | 42.1851 | 2704.8169 | 74.888 | 120.4058 | 0.33866 | 80.091 | 49.4353 | 2634.0098 | 25.0001 | 48.3235 | 3101.974 | 22.8688 | 65.7496 | 229.8807 | 341.611 | 94.6023 | 77.2849 | 0
0.25099 | 3637.5404 | 4486.0844 | 9.3605 | 26.7202 | 42.4297 | 2705.3586 | 75.0222 | 120.3841 | 0.33568 | 80.1132 | 50.3939 | 2633.5888 | 25.2206 | 51.3755 | 3102.4306 | 23.0071 | 65.7356 | 228.9109 | 341.7776 | 94.6076 | 77.2909 | 0
0.25149 | 3651.3517 | 4517.7433 | 9.3944 | 26.8611 | 42.2616 | 2705.0046 | 75.3664 | 120.4031 | 0.33739 | 80.0987 | 49.9024 | 2633.2494 | 25.2279 | 49.8582 | 3102.1348 | 22.719 | 65.7279 | 230.6522 | 341.5937 | 94.6041 | 77.295 | 0
0.2509 | 3661.8267 | 4522.3631 | 9.3173 | 26.9315 | 42.3444 | 2705.6194 | 75.4928 | 120.3922 | 0.33975 | 80.1191 | 49.5738 | 2633.5668 | 25.1592 | 50.9233 | 3101.7112 | 22.9114 | 65.7323 | 231.7931 | 341.5693 | 94.6004 | 77.3075 | 0
0.25174 | 3669.3083 | 4496.0659 | 9.3042 | 26.9433 | 42.3605 | 2705.3405 | 74.3873 | 120.4017 | 0.3376 | 80.1121 | 49.8488 | 2633.6397 | 25.3176 | 51.3009 | 3102.0328 | 23.0053 | 65.7378 | 229.6872 | 341.58 | 94.5958 | 77.292 | 0
0.2488 | 3653.0453 | 4502.6925 | 9.4468 | 27.0237 | 42.3762 | 2705.6293 | 74.2001 | 120.4276 | 0.33737 | 80.1161 | 49.4966 | 2633.9402 | 25.1099 | 50.799 | 3102.5707 | 22.833 | 65.7215 | 232.1279 | 341.3673 | 94.6055 | 77.3004 | 0
0.25138 | 3706.1932 | 4486.8024 | 9.328 | 26.7154 | 42.9467 | 2705.1203 | 74.9954 | 120.3868 | 0.33925 | 80.1153 | 50.1144 | 2633.7639 | 25.2336 | 50.8039 | 3101.8448 | 22.8109 | 65.744 | 230.3235 | 341.438 | 94.6153 | 77.288 | 0
0.25027 | 3702.8134 | 4482.6741 | 9.3472 | 27.0771 | 42.0714 | 2704.8716 | 75.0015 | 120.4019 | 0.33464 | 80.1247 | 50.6274 | 2633.7797 | 25.2401 | 49.78 | 3102.3733 | 22.9619 | 65.7341 | 231.672 | 341.3647 | 94.577 | 77.2981 | 0
0.25315 | 3648.8737 | 4515.3045 | 9.3952 | 27.1828 | 42.2281 | 2705.2147 | 75.3608 | 120.4263 | 0.33759 | 80.1149 | 49.7889 | 2633.7802 | 25.0965 | 49.7697 | 3102.1229 | 22.9728 | 65.7137 | 229.2863 | 341.6856 | 94.5929 | 77.3076 | 0
0.25159 | 3637.2481 | 4545.4094 | 9.2793 | 26.6222 | 42.4988 | 2705.0045 | 74.8796 | 120.3991 | 0.33807 | 80.1275 | 48.6807 | 2633.4312 | 24.9985 | 51.8936 | 3102.1586 | 23.0569 | 65.7233 | 230.1691 | 341.4044 | 94.5813 | 77.3114 | 0
0.24927 | 3676.7168 | 4480.4236 | 9.348 | 26.8009 | 42.0346 | 2704.7694 | 75.7783 | 120.4104 | 0.33851 | 80.1098 | 51.2124 | 2633.6219 | 25.058 | 51.8505 | 3102.294 | 22.9765 | 65.7164 | 231.6382 | 341.4907 | 94.5913 | 77.298 | 0
0.25175 | 3664.9665 | 4559.5001 | 9.3664 | 27.2396 | 42.47 | 2705.3612 | 74.9416 | 120.3858 | 0.33594 | 80.0998 | 50.6216 | 2633.6152 | 25.1153 | 51.4172 | 3102.1411 | 22.9054 | 65.7351 | 229.9508 | 341.5795 | 94.5776 | 77.2938 | 0
0.25028 | 3649.5899 | 4506.5113 | 9.3908 | 26.8752 | 42.7788 | 2704.8051 | 75.668 | 120.4018 | 0.33644 | 80.1115 | 50.9744 | 2633.8971 | 25.1765 | 48.9487 | 3102.1601 | 23.0264 | 65.7544 | 230.0794 | 341.4715 | 94.6057 | 77.3088 | 0
0.25002 | 3657.086 | 4531.0478 | 9.3941 | 27.1597 | 42.5287 | 2704.7498 | 74.42 | 120.4009 | 0.33901 | 80.1094 | 50.6649 | 2633.6274 | 25.2265 | 48.8781 | 3102.6101 | 23.0138 | 65.7279 | 229.036 | 341.2329 | 94.5972 | 77.3012 | 0
0.25022 | 3629.8601 | 4525.4192 | 9.2905 | 26.9612 | 42.196 | 2704.9174 | 74.5746 | 120.3859 | 0.3381 | 80.1041 | 49.915 | 2634.0891 | 25.1661 | 51.2167 | 3102.7981 | 23.1258 | 65.7323 | 230.2477 | 341.6957 | 94.5841 | 77.3123 | 0
0.2496 | 3651.2237 | 4537.6539 | 9.4107 | 26.863 | 42.4312 | 2704.7536 | 75.1723 | 120.3959 | 0.33638 | 80.1067 | 51.2753 | 2633.4387 | 25.1246 | 51.0537 | 3102.1301 | 22.8821 | 65.7326 | 230.3312 | 341.7575 | 94.5943 | 77.3019 | 0
0.2518 | 3684.3946 | 4496.4988 | 9.2767 | 26.6643 | 42.0637 | 2705.0772 | 74.6681 | 120.4005 | 0.33707 | 80.1241 | 50.124 | 2633.456 | 25.1475 | 50.0567 | 3102.66 | 22.9614 | 65.7272 | 228.8682 | 341.6814 | 94.6066 | 77.293 | 0
0.24916 | 3635.4968 | 4486.42 | 9.3269 | 26.4799 | 42.1966 | 2704.9308 | 74.1808 | 120.405 | 0.33969 | 80.1042 | 49.1678 | 2633.9946 | 25.1335 | 50.9713 | 3102.0405 | 22.844 | 65.7227 | 230.1302 | 341.3963 | 94.5754 | 77.2968 | 0
0.24968 | 3668.5605 | 4494.6018 | 9.3913 | 27.2401 | 42.112 | 2705.0301 | 74.7435 | 120.4157 | 0.33924 | 80.0905 | 50.9412 | 2633.4311 | 25.1476 | 48.1212 | 3102.0727 | 22.824 | 65.7288 | 228.7036 | 341.1966 | 94.586 | 77.298 | 0
0.25008 | 3656.5224 | 4531.9477 | 9.4661 | 26.9909 | 42.5261 | 2704.9146 | 75.0531 | 120.4146 | 0.33379 | 80.0974 | 48.3072 | 2633.3159 | 25.233 | 49.9082 | 3102.2559 | 23.1471 | 65.7339 | 228.4646 | 341.4423 | 94.5894 | 77.2894 | 0
0.25077 | 3658.2251 | 4512.0797 | 9.4389 | 26.5939 | 42.7536 | 2704.8968 | 74.7206 | 120.4044 | 0.33561 | 80.1049 | 49.9565 | 2634.0225 | 25.3494 | 51.3124 | 3102.3382 | 22.9179 | 65.7293 | 230.5042 | 341.2592 | 94.5975 | 77.2871 | 0
0.24925 | 3657.4177 | 4548.3386 | 9.4139 | 26.8265 | 42.4935 | 2704.7131 | 74.5214 | 120.3938 | 0.33626 | 80.084 | 47.9083 | 2633.6982 | 25.0595 | 50.3919 | 3102.1657 | 23.0326 | 65.7047 | 231.4032 | 341.2385 | 94.6079 | 77.2955 | 0
0.25032 | 3679.7556 | 4502.784 | 9.3364 | 26.6814 | 42.5636 | 2705.1731 | 76.1445 | 120.4119 | 0.33804 | 80.1213 | 50.0097 | 2634.1135 | 25.0923 | 49.7828 | 3102.1334 | 23.0162 | 65.7132 | 230.7075 | 341.3372 | 94.6091 | 77.2924 | 0
0.25106 | 3639.8001 | 4547.1942 | 9.3685 | 27.0671 | 42.6954 | 2705.0097 | 75.9432 | 120.394 | 0.33959 | 80.1042 | 50.4359 | 2633.6123 | 25.0303 | 50.1995 | 3102.4343 | 23.0355 | 65.736 | 231.5026 | 341.5778 | 94.595 | 77.3136 | 0
0.25345 | 3656.019 | 4470.0663 | 9.3634 | 26.9078 | 42.4795 | 2704.9295 | 74.6849 | 120.3859 | 0.33498 | 80.1261 | 49.1906 | 2633.2622 | 25.122 | 50.9346 | 3102.0103 | 23.036 | 65.7178 | 229.4889 | 341.9485 | 94.6008 | 77.2884 | 0
0.24938 | 3681.7865 | 4457.6161 | 9.3408 | 26.8432 | 42.5204 | 2705.9625 | 75.801 | 120.3993 | 0.33841 | 80.1009 | 50.605 | 2633.704 | 25.3443 | 49.3586 | 3102.3013 | 22.7997 | 65.7413 | 231.9567 | 341.5032 | 94.5872 | 77.3045 | 0
0.25361 | 3658.3827 | 4510.7781 | 9.3618 | 26.5287 | 42.4415 | 2705.1119 | 75.6369 | 120.4067 | 0.33913 | 80.0885 | 50.8391 | 2634.1019 | 25.0902 | 49.4202 | 3102.2958 | 22.8077 | 65.7526 | 230.761 | 341.6612 | 94.5956 | 77.2925 | 0
0.2516 | 3613.9942 | 4522.2058 | 9.454 | 26.9353 | 42.6701 | 2704.8046 | 74.7021 | 120.3863 | 0.34139 | 80.1093 | 49.3804 | 2633.1938 | 25.1063 | 52.1463 | 3101.9809 | 23.1476 | 65.7263 | 230.4968 | 341.1077 | 94.5934 | 77.3016 | 0
0.25171 | 3654.7138 | 4485.2711 | 9.4361 | 27.0496 | 42.2323 | 2704.9409 | 74.9203 | 120.397 | 0.3364 | 80.1199 | 50.545 | 2633.9408 | 25.1801 | 49.1419 | 3102.1919 | 22.7659 | 65.7199 | 231.824 | 341.2932 | 94.5987 | 77.2942 | 0
0.25219 | 3667.5405 | 4483.0649 | 9.2937 | 26.9739 | 42.0082 | 2705.4444 | 75.379 | 120.4138 | 0.33549 | 80.1072 | 49.9769 | 2633.7775 | 25.3277 | 49.0902 | 3102.3627 | 22.7455 | 65.7195 | 228.5921 | 341.3342 | 94.5952 | 77.3009 | 0
0.2526 | 3653.3795 | 4523.3968 | 9.3534 | 26.8259 | 42.1069 | 2704.6122 | 75.5801 | 120.3922 | 0.33694 | 80.1143 | 51.1482 | 2634.062 | 25.2311 | 49.2522 | 3102.1756 | 23.0286 | 65.7342 | 230.2656 | 341.7125 | 94.6078 | 77.3057 | 0
0.24956 | 3664.0424 | 4527.795 | 9.3083 | 26.6393 | 42.3912 | 2704.6649 | 75.1892 | 120.3936 | 0.33532 | 80.1049 | 49.8593 | 2633.3258 | 25.0509 | 49.9674 | 3102.0112 | 23.0485 | 65.7418 | 229.1488 | 341.1757 | 94.5967 | 77.2907 | 0
0.253 | 3667.247 | 4540.5067 | 9.293 | 27.0632 | 42.163 | 2705.2966 | 74.2861 | 120.41 | 0.336 | 80.1184 | 50.7385 | 2633.7238 | 25.2387 | 51.1533 | 3102.1987 | 22.9377 | 65.7628 | 229.7109 | 341.4369 | 94.6032 | 77.2816 | 0
0.25076 | 3627.6172 | 4519.4977 | 9.3585 | 26.6622 | 42.1579 | 2705.0245 | 75.1149 | 120.3895 | 0.33721 | 80.0951 | 51.7425 | 2633.6844 | 25.3496 | 52.8054 | 3102.5658 | 23.1252 | 65.7265 | 231.911 | 341.4751 | 94.6043 | 77.292 | 0
0.24756 | 3659.6834 | 4523.4525 | 9.247 | 27.0168 | 41.9206 | 2705.2396 | 74.8334 | 120.4007 | 0.33947 | 80.111 | 48.6558 | 2633.7593 | 25.1048 | 50.4975 | 3102.2883 | 23.0139 | 65.7253 | 230.6228 | 341.6346 | 94.5977 | 77.309 | 0
0.2512 | 3676.8821 | 4480.7744 | 9.2675 | 26.8229 | 42.4296 | 2705.2563 | 75.2637 | 120.3982 | 0.3362 | 80.0931 | 49.5913 | 2633.7739 | 25.2038 | 49.8815 | 3102.4409 | 23.1083 | 65.7197 | 231.1601 | 341.3255 | 94.5971 | 77.3081 | 0
0.24919 | 3670.556 | 4552.5856 | 9.3199 | 26.7922 | 42.6324 | 2704.8622 | 74.6419 | 120.4071 | 0.33838 | 80.1138 | 50.4899 | 2634.1769 | 25.1375 | 50.1873 | 3102.5463 | 23.1166 | 65.7238 | 231.4514 | 341.3235 | 94.6166 | 77.3077 | 0
0.25134 | 3700.9542 | 4527.7268 | 9.321 | 27.1519 | 42.2803 | 2705.0685 | 74.868 | 120.3786 | 0.33799 | 80.1067 | 49.6207 | 2633.4902 | 25.1248 | 51.723 | 3102.226 | 22.8139 | 65.7297 | 228.365 | 341.2699 | 94.5865 | 77.2949 | 0
0.24954 | 3654.232 | 4537.7577 | 9.3787 | 27.145 | 42.4535 | 2704.6598 | 74.7564 | 120.4044 | 0.33607 | 80.1008 | 49.0807 | 2633.5596 | 25.1761 | 49.3749 | 3101.9497 | 22.904 | 65.7229 | 232.0843 | 341.5715 | 94.5877 | 77.3197 | 0
0.24838 | 3647.4508 | 4451.9565 | 9.3174 | 26.9298 | 42.3063 | 2705.1443 | 74.7852 | 120.3822 | 0.33676 | 80.1061 | 49.2953 | 2634.0039 | 25.405 | 50.1073 | 3101.9856 | 22.8921 | 65.7273 | 231.0323 | 341.3011 | 94.5867 | 77.2908 | 0
0.25135 | 3695.5785 | 4548.3202 | 9.4029 | 26.8805 | 42.5316 | 2704.9033 | 75.3469 | 120.4104 | 0.33799 | 80.1084 | 50.518 | 2633.5657 | 24.9663 | 48.4628 | 3101.9504 | 22.9828 | 65.7299 | 230.3968 | 341.4966 | 94.6011 | 77.2998 | 0
0.2506 | 3648.489 | 4512.5649 | 9.4174 | 26.6868 | 42.5264 | 2705.3419 | 74.4977 | 120.4031 | 0.33735 | 80.0942 | 51.3301 | 2633.8607 | 25.2432 | 51.0618 | 3102.4591 | 22.9868 | 65.726 | 229.7057 | 341.6621 | 94.5942 | 77.2968 | 0
0.25043 | 3631.9627 | 4461.1249 | 9.3344 | 27.0542 | 42.3867 | 2705.0384 | 75.2083 | 120.4054 | 0.33984 | 80.1058 | 50.1416 | 2633.5284 | 25.035 | 49.1031 | 3102.2753 | 22.9538 | 65.7243 | 230.3016 | 341.4669 | 94.6098 | 77.295 | 0
0.24978 | 3660.686 | 4534.1536 | 9.3441 | 27.0037 | 42.1721 | 2705.5946 | 75.613 | 120.3879 | 0.33821 | 80.1062 | 48.69 | 2633.4814 | 24.9943 | 48.8637 | 3102.661 | 22.8853 | 65.7417 | 230.1669 | 341.446 | 94.5979 | 77.3062 | 0
0.25012 | 3647.2518 | 4488.5231 | 9.3278 | 26.7717 | 42.4314 | 2704.5857 | 74.7605 | 120.3921 | 0.33773 | 80.1143 | 50.5413 | 2633.7559 | 25.0651 | 50.1984 | 3102.1265 | 22.9064 | 65.7184 | 231.3988 | 341.7001 | 94.6089 | 77.2951 | 0
0.2524 | 3681.159 | 4500.8243 | 9.3834 | 27.1107 | 42.4172 | 2705.0104 | 74.8634 | 120.3855 | 0.33822 | 80.0999 | 49.5897 | 2634.2615 | 25.0446 | 51.0404 | 3101.9806 | 22.864 | 65.7328 | 230.4346 | 341.5956 | 94.5894 | 77.3149 | 0
0.25046 | 3677.813 | 4474.3666 | 9.4 | 26.5884 | 42.501 | 2704.941 | 74.5484 | 120.4059 | 0.3367 | 80.1182 | 50.5571 | 2633.4313 | 25.3962 | 50.901 | 3102.2808 | 23.0737 | 65.7267 | 231.2762 | 341.4644 | 94.5963 | 77.3121 | 0
0.25085 | 3675.5252 | 4490.1784 | 9.3834 | 27.2883 | 42.1781 | 2705.1728 | 75.6064 | 120.3874 | 0.33328 | 80.1155 | 50.4941 | 2633.7719 | 25.0616 | 50.3693 | 3102.2826 | 22.9978 | 65.7301 | 228.8155 | 341.304 | 94.5927 | 77.3013 | 0
0.25059 | 3628.5134 | 4532.0068 | 9.3306 | 26.9097 | 42.2729 | 2705.1749 | 75.2421 | 120.3945 | 0.33713 | 80.1138 | 50.2788 | 2633.613 | 25.0237 | 51.6131 | 3102.6902 | 23.1426 | 65.7164 | 230.109 | 341.4776 | 94.5922 | 77.2807 | 0
0.2522 | 3667.9018 | 4497.3176 | 9.355 | 26.6672 | 42.3136 | 2705.3397 | 74.3244 | 120.3977 | 0.33672 | 80.1058 | 50.118 | 2633.8581 | 25.1189 | 51.8777 | 3102.5063 | 23.0457 | 65.7372 | 229.6533 | 341.4141 | 94.6043 | 77.2964 | 0
0.25112 | 3678.7204 | 4516.2953 | 9.3615 | 26.7911 | 42.3173 | 2705.6331 | 74.6363 | 120.3981 | 0.33809 | 80.1102 | 49.0462 | 2633.3341 | 25.0996 | 49.9871 | 3102.7817 | 22.9437 | 65.7172 | 230.6598 | 341.9079 | 94.5894 | 77.288 | 0
0.24825 | 3668.9059 | 4544.8434 | 9.4214 | 27.0276 | 42.2651 | 2704.8445 | 75.6248 | 120.4129 | 0.33679 | 80.1062 | 50.4263 | 2633.741 | 25.1966 | 49.843 | 3101.9661 | 22.91 | 65.7398 | 230.6796 | 341.4189 | 94.5833 | 77.2935 | 0
0.2482 | 3688.301 | 4485.5837 | 9.4472 | 27.3381 | 41.9969 | 2704.6365 | 74.651 | 120.3996 | 0.33911 | 80.1089 | 51.4492 | 2633.5027 | 25.0569 | 51.9254 | 3101.7573 | 22.7965 | 65.7212 | 230.2289 | 341.573 | 94.6031 | 77.3038 | 0
0.25027 | 3675.6548 | 4506.8573 | 9.3182 | 27.2001 | 42.1565 | 2705.1953 | 75.2401 | 120.412 | 0.33577 | 80.1143 | 50.6339 | 2633.9163 | 25.3059 | 48.7924 | 3102.4516 | 22.867 | 65.7464 | 229.9134 | 341.2614 | 94.6012 | 77.2885 | 0
0.25026 | 3683.6225 | 4503.7236 | 9.4048 | 26.5062 | 42.1967 | 2704.7806 | 74.3312 | 120.3943 | 0.33843 | 80.104 | 49.3275 | 2633.9022 | 25.235 | 50.5803 | 3102.7938 | 23.1641 | 65.7231 | 232.1539 | 341.341 | 94.6012 | 77.2902 | 0
0.24945 | 3653.7656 | 4504.9609 | 9.3438 | 26.6651 | 42.1641 | 2704.9754 | 74.5276 | 120.3866 | 0.33636 | 80.1004 | 49.2055 | 2633.7545 | 25.2392 | 50.5034 | 3102.5271 | 22.8768 | 65.7278 | 230.2609 | 341.3345 | 94.592 | 77.2898 | 0
0.24922 | 3695.552 | 4508.0664 | 9.3136 | 26.9008 | 42.1743 | 2705.1361 | 75.3467 | 120.4098 | 0.3381 | 80.1019 | 50.7711 | 2633.7907 | 25.1295 | 49.3542 | 3101.9432 | 22.9283 | 65.72 | 230.86 | 341.3299 | 94.6038 | 77.2917 | 0
0.25166 | 3645.3555 | 4534.2559 | 9.4089 | 26.9531 | 42.5168 | 2705.2429 | 74.9699 | 120.4006 | 0.33999 | 80.0974 | 50.856 | 2634.2015 | 25.0704 | 48.0033 | 3102.6322 | 23.0431 | 65.7375 | 231.4663 | 341.4812 | 94.5823 | 77.3083 | 0
0.25173 | 3651.4567 | 4507.4638 | 9.3658 | 26.9774 | 42.71 | 2705.1489 | 74.9926 | 120.4065 | 0.33723 | 80.1017 | 51.1198 | 2633.7014 | 25.0173 | 47.8994 | 3101.9326 | 23.0699 | 65.7315 | 230.26 | 341.5076 | 94.5839 | 77.3156 | 0
0.2511 | 3643.0418 | 4551.3436 | 9.3868 | 27.2447 | 42.4461 | 2704.431 | 75.1743 | 120.4006 | 0.33831 | 80.1005 | 51.5503 | 2634.178 | 25.0293 | 50.5694 | 3102.3813 | 22.9235 | 65.7314 | 228.9609 | 341.7944 | 94.591 | 77.3075 | 0
0.24912 | 3663.2038 | 4538.2674 | 9.4657 | 26.8415 | 42.1162 | 2704.9395 | 74.6886 | 120.3971 | 0.33871 | 80.105 | 49.9635 | 2633.9425 | 24.9565 | 52.1182 | 3102.2638 | 22.9881 | 65.7299 | 226.504 | 341.4922 | 94.5966 | 77.2914 | 0
0.25064 | 3679.9416 | 4474.3258 | 9.3631 | 26.5701 | 42.0756 | 2705.248 | 74.8731 | 120.4057 | 0.3404 | 80.1074 | 50.5032 | 2633.2795 | 25.1273 | 50.729 | 3102.0638 | 22.9092 | 65.7179 | 229.9637 | 341.4172 | 94.5896 | 77.3031 | 0
0.25102 | 3667.1605 | 4510.3286 | 9.3805 | 26.8485 | 42.3282 | 2704.7037 | 74.4797 | 120.397 | 0.33911 | 80.1057 | 49.1419 | 2633.9972 | 25.2864 | 47.163 | 3101.9137 | 23.0313 | 65.7297 | 228.6797 | 341.7515 | 94.6097 | 77.2915 | 0
0.24988 | 3667.672 | 4490.804 | 9.3861 | 26.61 | 42.2119 | 2705.0771 | 74.424 | 120.4073 | 0.33707 | 80.1185 | 51.1796 | 2633.8769 | 25.1568 | 49.2596 | 3102.3442 | 22.9603 | 65.7278 | 229.3312 | 341.5425 | 94.5823 | 77.3037 | 0
0.24816 | 3622.194 | 4492.9991 | 9.3895 | 27.2039 | 42.1835 | 2705.3122 | 75.0359 | 120.4138 | 0.33708 | 80.1103 | 47.7449 | 2634.3237 | 25.3776 | 50.4362 | 3102.0344 | 22.8862 | 65.728 | 231.2123 | 341.6035 | 94.5836 | 77.3003 | 0
0.24748 | 3666.3504 | 4485.8797 | 9.3666 | 26.8948 | 42.4537 | 2704.9764 | 74.8092 | 120.3994 | 0.33823 | 80.0864 | 50.2943 | 2633.3159 | 25.0664 | 49.1884 | 3102.162 | 22.8354 | 65.7246 | 229.1072 | 341.6133 | 94.5955 | 77.2801 | 0
0.24957 | 3635.6714 | 4517.1304 | 9.3348 | 27.1631 | 42.6722 | 2704.7106 | 75.652 | 120.3879 | 0.3385 | 80.0979 | 50.1124 | 2633.3553 | 25.132 | 49.59 | 3102.3529 | 22.9585 | 65.7247 | 229.9646 | 341.4162 | 94.5809 | 77.2851 | 0
0.25204 | 3650.5937 | 4482.1545 | 9.3278 | 27.0049 | 42.4525 | 2705.1792 | 75.1363 | 120.3987 | 0.33725 | 80.0866 | 50.8121 | 2633.8171 | 24.9613 | 48.7928 | 3102.0315 | 22.8972 | 65.7341 | 231.6232 | 341.1225 | 94.5983 | 77.2857 | 0
0.25019 | 3657.4601 | 4509.074 | 9.3708 | 27.0317 | 42.107 | 2705.1198 | 74.7481 | 120.4021 | 0.33951 | 80.1001 | 50.8342 | 2633.2001 | 25.3577 | 51.5268 | 3102.3709 | 22.8776 | 65.7417 | 230.2866 | 341.2076 | 94.587 | 77.2755 | 0
0.24963 | 3689.5194 | 4507.7299 | 9.4054 | 26.9708 | 42.5421 | 2705.0936 | 75.6375 | 120.3841 | 0.3381 | 80.1067 | 48.9478 | 2634.0763 | 25.2277 | 50.6002 | 3102.2424 | 23.0769 | 65.7448 | 229.1482 | 341.6131 | 94.5921 | 77.3064 | 0
0.25005 | 3677.927 | 4554.6817 | 9.3646 | 26.5651 | 42.003 | 2705.5353 | 73.8689 | 120.4015 | 0.33833 | 80.1108 | 51.7501 | 2633.3413 | 25.144 | 49.399 | 3101.6656 | 22.9916 | 65.7138 | 230.9162 | 341.4457 | 94.5895 | 77.3036 | 0
0.25064 | 3694.7445 | 4574.2076 | 9.3978 | 26.8731 | 42.2689 | 2704.8029 | 75.1705 | 120.397 | 0.33498 | 80.1071 | 50.1664 | 2633.4641 | 24.9079 | 50.3878 | 3101.6589 | 22.7595 | 65.7276 | 230.3386 | 341.4781 | 94.611 | 77.2905 | 0
0.24949 | 3673.9395 | 4525.3048 | 9.3457 | 26.9688 | 42.2478 | 2705.028 | 75.6845 | 120.4041 | 0.33873 | 80.1165 | 50.9501 | 2633.9372 | 25.1116 | 50.6089 | 3101.6888 | 22.9874 | 65.7181 | 228.5785 | 341.4483 | 94.6089 | 77.2841 | 0
0.25136 | 3672.3862 | 4522.689 | 9.3655 | 26.6421 | 42.2817 | 2704.7653 | 75.2174 | 120.4017 | 0.33443 | 80.1205 | 50.1827 | 2634.1263 | 25.0758 | 50.1831 | 3102.2206 | 22.9688 | 65.7258 | 229.1884 | 341.7604 | 94.5815 | 77.2991 | 0
0.25273 | 3662.8647 | 4517.795 | 9.306 | 27.0982 | 42.3615 | 2705.1434 | 75.4897 | 120.3999 | 0.3364 | 80.1063 | 50.7739 | 2633.7208 | 25.1623 | 50.8089 | 3102.1676 | 23.0408 | 65.7342 | 230.6361 | 341.3836 | 94.6079 | 77.3041 | 0
0.25076 | 3651.0617 | 4529.7758 | 9.282 | 26.8583 | 42.2319 | 2705.514 | 74.3859 | 120.4145 | 0.33658 | 80.1121 | 49.9615 | 2633.7835 | 25.2113 | 48.2633 | 3102.9419 | 23.0323 | 65.7254 | 230.329 | 341.553 | 94.5827 | 77.3055 | 0
0.24871 | 3666.5698 | 4502.5038 | 9.25 | 27.0589 | 42.5467 | 2704.5023 | 74.7045 | 120.402 | 0.33596 | 80.0817 | 48.8114 | 2633.6006 | 24.8542 | 49.9013 | 3102.3038 | 22.896 | 65.7344 | 229.7894 | 341.6694 | 94.5917 | 77.3033 | 0
0.25052 | 3645.8882 | 4513.5696 | 9.3328 | 26.7522 | 42.6634 | 2705.2571 | 75.4083 | 120.3946 | 0.33863 | 80.1098 | 48.7176 | 2633.5315 | 25.0757 | 52.1559 | 3102.3122 | 23.1112 | 65.7447 | 230.6294 | 341.799 | 94.6061 | 77.3056 | 0
0.25017 | 3693.038 | 4517.3377 | 9.3935 | 26.8909 | 42.2535 | 2705.5922 | 74.6817 | 120.4015 | 0.33701 | 80.1007 | 49.4971 | 2633.9441 | 25.1879 | 50.1709 | 3102.4476 | 22.869 | 65.7087 | 230.9693 | 341.3192 | 94.6152 | 77.304 | 0
0.25168 | 3653.2457 | 4534.5679 | 9.2443 | 26.8242 | 42.4267 | 2704.6879 | 74.9557 | 120.3947 | 0.33873 | 80.1082 | 50.0407 | 2633.8963 | 25.1845 | 49.8559 | 3102.6358 | 22.8524 | 65.722 | 229.1664 | 341.4039 | 94.6051 | 77.3012 | 0
0.24881 | 3645.2938 | 4487.7127 | 9.2823 | 26.9935 | 42.7744 | 2705.0234 | 74.4922 | 120.3924 | 0.33761 | 80.1018 | 48.3273 | 2633.8925 | 25.0894 | 50.0782 | 3102.3435 | 22.8689 | 65.7318 | 230.6934 | 341.3869 | 94.6037 | 77.2929 | 0
0.25037 | 3673.7261 | 4504.1849 | 9.3553 | 26.5478 | 42.4898 | 2704.5582 | 74.7223 | 120.396 | 0.34056 | 80.1076 | 50.125 | 2633.8001 | 25.1489 | 49.8479 | 3102.3729 | 22.9141 | 65.7167 | 231.4294 | 341.3842 | 94.5945 | 77.297 | 0
0.25015 | 3639.3054 | 4513.0541 | 9.2979 | 26.9329 | 42.0754 | 2704.2467 | 74.944 | 120.3919 | 0.33619 | 80.1115 | 49.9363 | 2633.3313 | 25.0137 | 49.1597 | 3102.8468 | 22.9245 | 65.7379 | 230.6853 | 341.2588 | 94.6163 | 77.2936 | 0
0.24846 | 3657.348 | 4512.4957 | 9.433 | 27.0239 | 42.4603 | 2705.1501 | 74.4419 | 120.4005 | 0.33626 | 80.1165 | 51.0118 | 2633.8256 | 25.3194 | 49.4305 | 3102.773 | 22.8788 | 65.7364 | 228.5221 | 341.8275 | 94.6018 | 77.2944 | 0
0.24895 | 3674.8329 | 4504.4884 | 9.3528 | 26.8543 | 42.2943 | 2704.4851 | 74.6873 | 120.3991 | 0.33765 | 80.0986 | 49.2792 | 2633.2715 | 25.1218 | 49.9591 | 3102.2782 | 22.7248 | 65.7428 | 231.2555 | 341.7006 | 94.5918 | 77.3055 | 0
0.2518 | 3673.6956 | 4500.3989 | 9.3747 | 27.0842 | 42.0192 | 2705.2982 | 75.321 | 120.3924 | 0.33807 | 80.1118 | 49.494 | 2633.4287 | 25.2769 | 49.2254 | 3102.5501 | 22.7678 | 65.7357 | 230.308 | 341.694 | 94.5968 | 77.3156 | 0
0.24901 | 3674.0896 | 4511.9686 | 9.4275 | 26.9611 | 42.1654 | 2705.3214 | 75.3324 | 120.3917 | 0.33572 | 80.1096 | 49.0414 | 2634.012 | 25.2021 | 50.4817 | 3102.3262 | 23.0028 | 65.7225 | 229.312 | 341.6473 | 94.6054 | 77.2765 | 0
0.25026 | 3686.8869 | 4534.0948 | 9.3389 | 26.6792 | 41.8949 | 2705.357 | 74.7033 | 120.4159 | 0.33979 | 80.0978 | 49.2911 | 2633.7565 | 25.1251 | 52.2149 | 3102.7392 | 23.0491 | 65.7356 | 228.7196 | 341.5969 | 94.6035 | 77.2943 | 0
0.2487 | 3650.6782 | 4489.8312 | 9.311 | 26.6795 | 42.0467 | 2704.9276 | 75.1574 | 120.3961 | 0.33907 | 80.1195 | 51.097 | 2634.1676 | 25.1469 | 50.6463 | 3102.0673 | 23.0131 | 65.727 | 229.8273 | 341.0761 | 94.5894 | 77.2853 | 0
0.25037 | 3656.7733 | 4527.3879 | 9.4951 | 26.7501 | 42.5114 | 2704.8262 | 75.411 | 120.4007 | 0.34016 | 80.1003 | 50.2976 | 2633.671 | 25.4289 | 50.2313 | 3102.1838 | 22.8553 | 65.7238 | 229.6013 | 341.4151 | 94.6187 | 77.3006 | 0
0.2532 | 3670.2004 | 4547.131 | 9.3168 | 26.5259 | 41.9163 | 2705.166 | 74.9221 | 120.3805 | 0.33775 | 80.113 | 50.2155 | 2633.7628 | 25.2556 | 50.1599 | 3102.4074 | 23.1387 | 65.7527 | 230.4521 | 341.641 | 94.6096 | 77.301 | 0
0.24999 | 3646.7065 | 4498.583 | 9.3507 | 26.7886 | 42.3503 | 2704.6304 | 75.1413 | 120.4038 | 0.33583 | 80.1227 | 48.158 | 2633.7594 | 25.097 | 48.8565 | 3101.7521 | 23.0152 | 65.7354 | 231.6099 | 341.3776 | 94.5872 | 77.3022 | 0
0.24943 | 3667.7575 | 4523.4226 | 9.3958 | 26.7668 | 42.5394 | 2705.1235 | 74.7612 | 120.4009 | 0.33328 | 80.1021 | 48.9165 | 2633.3474 | 25.1713 | 49.4797 | 3102.3773 | 23.1591 | 65.7535 | 229.6994 | 341.1457 | 94.5794 | 77.2898 | 0
0.24908 | 3697.538 | 4482.4847 | 9.3004 | 26.8359 | 42.3608 | 2705.3192 | 74.9666 | 120.3998 | 0.3349 | 80.1059 | 48.2669 | 2633.6337 | 25.1319 | 51.4225 | 3101.9376 | 22.7189 | 65.7432 | 229.6647 | 341.2631 | 94.611 | 77.2743 | 0
0.24918 | 3681.9512 | 4494.7607 | 9.3866 | 26.8185 | 41.8989 | 2705.3122 | 74.1845 | 120.4006 | 0.33696 | 80.1063 | 50.4695 | 2633.9958 | 25.1307 | 49.8125 | 3102.7329 | 23.1701 | 65.7209 | 228.0947 | 341.5443 | 94.6095 | 77.3159 | 0
0.25086 | 3665.6193 | 4530.3979 | 9.3763 | 26.8836 | 42.5994 | 2705.2672 | 74.8341 | 120.3908 | 0.33315 | 80.118 | 49.7689 | 2633.7312 | 25.2547 | 50.0115 | 3101.6585 | 22.7376 | 65.7274 | 229.8977 | 341.4008 | 94.5797 | 77.3096 | 0
0.24954 | 3638.8831 | 4509.7 | 9.3152 | 26.4474 | 42.3351 | 2704.9694 | 74.5768 | 120.4103 | 0.33925 | 80.1128 | 49.894 | 2633.4077 | 25.0894 | 50.1156 | 3102.055 | 22.8935 | 65.7238 | 231.6263 | 341.3407 | 94.5984 | 77.2805 | 0
0.25111 | 3672.8021 | 4468.127 | 9.4483 | 26.8729 | 42.2303 | 2705.1741 | 75.0661 | 120.4063 | 0.33614 | 80.115 | 49.5583 | 2633.8138 | 25.1554 | 50.4553 | 3101.5582 | 23.009 | 65.7257 | 231.253 | 341.6693 | 94.6002 | 77.2983 | 0
0.25092 | 3640.1547 | 4501.2952 | 9.3949 | 26.9699 | 41.936 | 2705.057 | 75.1978 | 120.4084 | 0.337 | 80.1061 | 49.9596 | 2633.7078 | 25.0967 | 51.0958 | 3101.8495 | 22.7125 | 65.7287 | 229.8946 | 341.1887 | 94.5918 | 77.2927 | 0
0.24885 | 3656.438 | 4511.9769 | 9.2735 | 27.0953 | 42.465 | 2705.0643 | 74.3598 | 120.3835 | 0.33541 | 80.1101 | 50.2798 | 2633.5687 | 25.2427 | 50.3361 | 3101.9052 | 22.9818 | 65.7332 | 231.2376 | 341.4977 | 94.6073 | 77.3182 | 0
0.24862 | 3656.8676 | 4529.1009 | 9.3768 | 27.2525 | 42.5168 | 2704.6623 | 75.1823 | 120.4108 | 0.33854 | 80.1083 | 50.1857 | 2633.6456 | 25.0458 | 48.2102 | 3102.3472 | 22.9815 | 65.7295 | 229.4628 | 341.2923 | 94.5931 | 77.3089 | 0
0.25125 | 3675.3783 | 4542.7522 | 9.3466 | 26.9922 | 42.1526 | 2705.7876 | 75.2875 | 120.3968 | 0.33906 | 80.1042 | 49.328 | 2633.208 | 25.269 | 50.9859 | 3101.9927 | 22.651 | 65.7427 | 231.6707 | 341.4649 | 94.5929 | 77.2843 | 0
0.24843 | 3655.6234 | 4493.1719 | 9.3493 | 27.1116 | 42.4804 | 2705.1973 | 75.04 | 120.3906 | 0.33985 | 80.1089 | 49.8419 | 2633.3957 | 25.1734 | 50.6658 | 3102.2041 | 22.9913 | 65.7477 | 230.8564 | 341.6053 | 94.613 | 77.2931 | 0
0.25195 | 3657.9748 | 4523.7576 | 9.35 | 26.755 | 42.6097 | 2705.4186 | 74.7965 | 120.3984 | 0.33948 | 80.0956 | 49.8472 | 2634.0688 | 25.0805 | 50.4867 | 3101.9391 | 23.1331 | 65.7243 | 230.6343 | 341.8998 | 94.5967 | 77.2994 | 0
0.25105 | 3670.5235 | 4530.0629 | 9.3384 | 27.1135 | 42.2771 | 2704.9991 | 75.1558 | 120.3888 | 0.33822 | 80.105 | 48.9478 | 2633.6578 | 24.9351 | 50.4198 | 3102.1009 | 22.6938 | 65.7222 | 229.7136 | 341.4317 | 94.5999 | 77.3067 | 0
0.25029 | 3654.079 | 4500.7978 | 9.3533 | 27.3251 | 42.3706 | 2704.3568 | 74.209 | 120.3978 | 0.33713 | 80.1101 | 51.7321 | 2633.5133 | 25.3672 | 48.6706 | 3101.7878 | 22.8705 | 65.7258 | 228.2227 | 341.4812 | 94.6157 | 77.3137 | 0
0.24969 | 3641.1697 | 4484.8285 | 9.3577 | 26.7746 | 42.0949 | 2705.0299 | 74.2894 | 120.3837 | 0.33387 | 80.1213 | 48.2729 | 2633.5564 | 25.0051 | 51.1791 | 3102.3436 | 22.9321 | 65.7294 | 230.5848 | 341.2253 | 94.5896 | 77.3086 | 0
0.25134 | 3655.0425 | 4492.1774 | 9.3638 | 26.7939 | 42.4366 | 2705.0269 | 74.2224 | 120.4122 | 0.33543 | 80.1111 | 49.6273 | 2634.2284 | 25.2877 | 51.1195 | 3101.8072 | 23.1521 | 65.7223 | 231.1426 | 341.638 | 94.5844 | 77.2948 | 0
0.25043 | 3646.6633 | 4505.0234 | 9.458 | 26.9615 | 42.909 | 2704.9767 | 75.0755 | 120.3911 | 0.33685 | 80.0997 | 49.3367 | 2633.9411 | 25.2767 | 51.4007 | 3102.263 | 22.7958 | 65.7134 | 230.8333 | 341.1901 | 94.6054 | 77.2953 | 0
0.25142 | 3665.7168 | 4532.7013 | 9.3261 | 27.2029 | 42.497 | 2705.2784 | 75.9087 | 120.396 | 0.3357 | 80.0993 | 48.9271 | 2633.7265 | 24.9695 | 51.1655 | 3102.4905 | 22.9379 | 65.7366 | 232.0135 | 341.5493 | 94.6051 | 77.2881 | 0
0.25187 | 3671.6061 | 4512.7023 | 9.2779 | 26.8904 | 42.2824 | 2704.7516 | 75.024 | 120.4143 | 0.33803 | 80.1198 | 49.4087 | 2634.0867 | 24.8615 | 49.2916 | 3102.0149 | 23.0703 | 65.7355 | 229.8345 | 341.4801 | 94.6082 | 77.3008 | 0
0.25021 | 3668.4534 | 4475.674 | 9.4225 | 26.5434 | 42.1884 | 2704.6861 | 75.2155 | 120.3913 | 0.33542 | 80.1031 | 50.7762 | 2633.9444 | 25.5087 | 48.8907 | 3101.8562 | 22.9993 | 65.7388 | 232.3672 | 341.1439 | 94.5871 | 77.3161 | 0
0.24873 | 3660.0995 | 4512.4199 | 9.2933 | 26.7278 | 42.1353 | 2705.0919 | 74.5195 | 120.4042 | 0.3364 | 80.1087 | 49.5085 | 2633.4926 | 25.0902 | 52.809 | 3102.2802 | 23.0178 | 65.7447 | 230.1267 | 341.599 | 94.5963 | 77.2764 | 0
0.25183 | 3623.104 | 4564.9002 | 9.3228 | 26.7568 | 42.1448 | 2704.5494 | 74.9648 | 120.3977 | 0.34014 | 80.1183 | 49.0691 | 2633.7445 | 25.0954 | 51.127 | 3102.0476 | 23.0437 | 65.7366 | 231.1479 | 341.7006 | 94.5876 | 77.289 | 0
0.24979 | 3641.7451 | 4503.2309 | 9.3177 | 26.9901 | 42.4456 | 2704.8595 | 74.3219 | 120.389 | 0.33729 | 80.091 | 50.4056 | 2634.2836 | 25.137 | 50.6598 | 3102.4648 | 22.7914 | 65.7374 | 231.6602 | 341.4008 | 94.6054 | 77.2912 | 0
0.25295 | 3665.0201 | 4532.6846 | 9.2841 | 27.1345 | 42.3179 | 2705.193 | 75.8539 | 120.3823 | 0.33801 | 80.1083 | 50.4502 | 2633.7137 | 24.8882 | 50.4566 | 3102.4331 | 23.095 | 65.7152 | 230.4626 | 341.2484 | 94.6012 | 77.2947 | 0
0.25035 | 3659.6446 | 4566.69 | 9.3521 | 26.7437 | 42.5087 | 2704.9415 | 74.5659 | 120.3945 | 0.33713 | 80.1288 | 50.6195 | 2633.4091 | 25.1451 | 50.3011 | 3101.8995 | 23.0905 | 65.7477 | 230.6484 | 341.4894 | 94.599 | 77.3015 | 0
0.2487 | 3673.0532 | 4479.832 | 9.4012 | 27.1181 | 42.3967 | 2705.0666 | 73.9552 | 120.4097 | 0.33373 | 80.0837 | 50.3143 | 2633.4642 | 25.0145 | 51.2114 | 3102.606 | 22.9183 | 65.7274 | 228.6805 | 341.5663 | 94.5799 | 77.3082 | 0
0.25021 | 3662.3993 | 4492.8518 | 9.335 | 27.005 | 42.6174 | 2704.9502 | 75.2613 | 120.4042 | 0.33872 | 80.0816 | 48.4198 | 2634.0438 | 25.1012 | 49.9399 | 3102.5402 | 23.0908 | 65.7268 | 231.0666 | 341.4187 | 94.5977 | 77.2913 | 0
0.25074 | 3665.555 | 4523.647 | 9.3563 | 26.8987 | 42.2278 | 2705.2447 | 75.2159 | 120.3819 | 0.33668 | 80.1031 | 49.8057 | 2633.1331 | 25.0706 | 50.4734 | 3102.3847 | 22.8249 | 65.7233 | 230.7836 | 341.1831 | 94.6033 | 77.3022 | 0
0.25007 | 3666.111 | 4484.2711 | 9.3423 | 26.9404 | 41.752 | 2705.3226 | 75.2929 | 120.3888 | 0.33592 | 80.1164 | 50.826 | 2634.1874 | 25.086 | 52.5332 | 3102.6678 | 22.9743 | 65.7139 | 229.7031 | 341.0927 | 94.6101 | 77.2821 | 0
0.25002 | 3638.377 | 4511.9342 | 9.3691 | 26.818 | 42.2355 | 2704.9269 | 74.4583 | 120.3984 | 0.33711 | 80.1121 | 48.819 | 2633.3825 | 24.9964 | 49.0747 | 3102.7126 | 22.9823 | 65.7206 | 231.1161 | 341.3777 | 94.6085 | 77.307 | 0
0.24913 | 3682.3812 | 4518.0025 | 9.3375 | 26.8663 | 42.6205 | 2704.6208 | 74.9204 | 120.3766 | 0.33748 | 80.1179 | 49.6076 | 2633.8644 | 25.3987 | 50.788 | 3102.588 | 23.124 | 65.7252 | 228.8084 | 341.1651 | 94.6118 | 77.3028 | 0
0.25038 | 3672.8707 | 4506.9985 | 9.3969 | 26.7672 | 42.5812 | 2705.0378 | 75.8796 | 120.4064 | 0.33338 | 80.0941 | 49.9988 | 2633.5995 | 25.2005 | 51.5974 | 3102.058 | 22.9543 | 65.7245 | 231.7849 | 341.179 | 94.6001 | 77.3102 | 0
0.25228 | 3664.3114 | 4499.6008 | 9.3215 | 26.8492 | 42.2082 | 2705.2319 | 75.7785 | 120.4035 | 0.33642 | 80.1082 | 50.2842 | 2633.6244 | 25.1824 | 50.1615 | 3102.2318 | 22.7446 | 65.7148 | 228.0455 | 341.24 | 94.5961 | 77.3099 | 0
0.25298 | 3719.8877 | 4499.6444 | 9.3844 | 27.1878 | 42.114 | 2705.2271 | 75.052 | 120.3905 | 0.33867 | 80.1099 | 48.7396 | 2634.2962 | 25.0604 | 49.3734 | 3102.1142 | 22.851 | 65.7477 | 227.7094 | 341.3659 | 94.59 | 77.2871 | 0
0.25213 | 3632.5031 | 4483.1205 | 9.283 | 26.9053 | 42.6978 | 2704.368 | 74.8771 | 120.4127 | 0.33724 | 80.1167 | 50.1252 | 2633.6421 | 24.9239 | 49.8605 | 3102.6551 | 23.0816 | 65.7142 | 230.2402 | 341.2712 | 94.604 | 77.2972 | 0
0.24786 | 3653.7796 | 4497.1766 | 9.3638 | 26.8711 | 42.1506 | 2705.0694 | 75.423 | 120.4027 | 0.33518 | 80.1179 | 50.1858 | 2633.5097 | 25.1724 | 47.4848 | 3102.3997 | 22.8687 | 65.7304 | 231.9212 | 341.2674 | 94.5779 | 77.2903 | 0
0.24937 | 3675.0581 | 4517.1164 | 9.3478 | 27.2012 | 42.2299 | 2705.1663 | 75.1009 | 120.4052 | 0.33721 | 80.1106 | 50.1503 | 2633.717 | 25.0788 | 48.8423 | 3102.4386 | 22.9369 | 65.7422 | 231.0304 | 341.3627 | 94.5838 | 77.3063 | 0
0.24996 | 3650.398 | 4545.3999 | 9.3049 | 27.1587 | 42.2751 | 2704.9642 | 75.3146 | 120.3825 | 0.33697 | 80.1139 | 48.2321 | 2633.4022 | 25.4763 | 49.7636 | 3102.6578 | 22.945 | 65.7303 | 230.7149 | 341.3623 | 94.6009 | 77.3 | 0
0.25041 | 3641.5777 | 4534.6433 | 9.3294 | 27.0533 | 42.0422 | 2704.6888 | 75.7097 | 120.3991 | 0.33657 | 80.0944 | 51.129 | 2633.5738 | 25.1963 | 48.8137 | 3102.7883 | 23.1538 | 65.7153 | 230.3667 | 341.3683 | 94.6011 | 77.2961 | 0
0.24875 | 3665.0944 | 4508.6189 | 9.3148 | 26.9418 | 42.439 | 2705.2362 | 75.4242 | 120.397 | 0.33726 | 80.1011 | 48.523 | 2633.9607 | 25.2558 | 50.7919 | 3102.5568 | 22.7586 | 65.7325 | 229.6472 | 341.4796 | 94.5835 | 77.294 | 0
0.24933 | 3701.1637 | 4507.2557 | 9.3288 | 26.9279 | 42.48 | 2705.0227 | 74.8383 | 120.4004 | 0.33514 | 80.1102 | 51.5807 | 2633.4621 | 25.0447 | 50.2318 | 3102.435 | 23.0517 | 65.7374 | 229.0623 | 341.292 | 94.5895 | 77.283 | 0
0.25016 | 3648.7203 | 4465.6384 | 9.2883 | 27.0619 | 42.1215 | 2704.935 | 75.3241 | 120.4009 | 0.33566 | 80.1104 | 50.4529 | 2633.5974 | 25.1384 | 48.9016 | 3102.2901 | 22.8797 | 65.7399 | 232.8374 | 340.9982 | 94.6078 | 77.3074 | 0
0.25074 | 3676.4175 | 4489.0083 | 9.4345 | 27.0414 | 42.7863 | 2704.8801 | 74.9963 | 120.3924 | 0.33742 | 80.1177 | 51.775 | 2633.8564 | 25.2356 | 48.3037 | 3102.1345 | 23.0713 | 65.76 | 231.0927 | 341.6876 | 94.5996 | 77.301 | 0
0.25025 | 3637.6273 | 4511.7629 | 9.3077 | 26.9105 | 42.2192 | 2705.1352 | 73.9615 | 120.3962 | 0.33986 | 80.1202 | 51.1665 | 2633.9493 | 25.2203 | 49.1749 | 3102.2761 | 23.0445 | 65.7425 | 230.3175 | 341.8469 | 94.5934 | 77.2928 | 0
0.25174 | 3673.4407 | 4528.4559 | 9.3224 | 26.9603 | 42.3614 | 2704.998 | 74.0686 | 120.3959 | 0.33559 | 80.1037 | 51.7315 | 2634.2565 | 25.4747 | 50.9864 | 3101.9678 | 22.7044 | 65.7421 | 227.4959 | 341.4591 | 94.5999 | 77.2915 | 0
0.25076 | 3663.6671 | 4538.7973 | 9.2926 | 27.0288 | 42.5261 | 2705.0364 | 75.6587 | 120.4124 | 0.33672 | 80.1262 | 50.5583 | 2632.9786 | 25.0664 | 48.4437 | 3101.9581 | 22.8456 | 65.7381 | 231.3817 | 341.5046 | 94.5873 | 77.3006 | 0
0.25152 | 3667.8349 | 4514.6532 | 9.4061 | 26.601 | 42.2331 | 2704.8386 | 74.315 | 120.3991 | 0.33837 | 80.123 | 50.2197 | 2634.0868 | 25.0613 | 49.9868 | 3102.2406 | 22.6794 | 65.74 | 230.8727 | 341.2604 | 94.5861 | 77.3035 | 0
0.24834 | 3682.1911 | 4521.0461 | 9.3502 | 26.9084 | 42.3639 | 2705.2632 | 74.613 | 120.4066 | 0.33647 | 80.1218 | 48.2727 | 2633.9724 | 25.2105 | 50.2901 | 3102.2045 | 22.9968 | 65.7419 | 231.2368 | 341.4004 | 94.5941 | 77.2884 | 0
0.25139 | 3666.7016 | 4551.1547 | 9.4365 | 27.0298 | 42.1168 | 2704.689 | 74.8702 | 120.398 | 0.33881 | 80.1076 | 50.759 | 2633.5971 | 25.2634 | 51.7621 | 3101.9839 | 22.7756 | 65.7278 | 231.6861 | 341.2954 | 94.6015 | 77.3034 | 0
0.25134 | 3662.0509 | 4537.314 | 9.3754 | 26.9906 | 42.6817 | 2704.5653 | 74.8965 | 120.4135 | 0.33872 | 80.1077 | 50.7044 | 2633.8428 | 25.0298 | 49.0461 | 3102.3086 | 22.9182 | 65.7266 | 231.7023 | 341.713 | 94.5959 | 77.2714 | 0
0.24994 | 3690.6424 | 4538.0153 | 9.352 | 26.6632 | 42.3053 | 2704.7614 | 75.7439 | 120.4058 | 0.33799 | 80.127 | 50.6191 | 2633.5619 | 24.9428 | 49.5193 | 3102.2535 | 22.9737 | 65.7269 | 228.1616 | 341.5179 | 94.607 | 77.2952 | 0
0.25102 | 3657.5981 | 4506.9059 | 9.2503 | 26.8668 | 42.0661 | 2704.9171 | 75.4566 | 120.4049 | 0.33584 | 80.0924 | 49.9978 | 2633.9269 | 25.2457 | 48.7937 | 3102.6889 | 23.266 | 65.7523 | 230.8599 | 341.1714 | 94.6022 | 77.2923 | 0
0.25147 | 3647.7588 | 4501.7895 | 9.3787 | 26.8676 | 42.199 | 2705.1927 | 75.321 | 120.4133 | 0.33318 | 80.0983 | 49.8195 | 2633.7808 | 25.0551 | 49.2154 | 3101.9303 | 22.9957 | 65.7261 | 228.5874 | 341.2319 | 94.5909 | 77.3003 | 0
0.25151 | 3664.6842 | 4497.6262 | 9.3946 | 26.6785 | 42.2011 | 2705.2185 | 75.1156 | 120.4107 | 0.33681 | 80.1216 | 50.0475 | 2633.0868 | 25.0481 | 51.365 | 3102.1886 | 23.0579 | 65.7467 | 229.9539 | 341.4545 | 94.6101 | 77.3013 | 0
0.25038 | 3657.6525 | 4485.5322 | 9.33 | 26.9594 | 42.4058 | 2704.8452 | 75.3612 | 120.409 | 0.33993 | 80.1062 | 51.1297 | 2633.3785 | 25.0247 | 51.5574 | 3102.22 | 22.9946 | 65.7121 | 230.614 | 341.4913 | 94.609 | 77.2776 | 0
0.25066 | 3692.6608 | 4483.7798 | 9.3657 | 26.917 | 41.9884 | 2704.5938 | 76.0707 | 120.3877 | 0.33825 | 80.1086 | 49.4981 | 2633.7097 | 24.9706 | 51.342 | 3101.9761 | 23.0076 | 65.7151 | 232.2413 | 341.3913 | 94.6042 | 77.3061 | 0
0.25157 | 3655.425 | 4504.7979 | 9.3569 | 26.805 | 42.6409 | 2704.3059 | 74.4993 | 120.4085 | 0.33936 | 80.1326 | 49.0692 | 2634.1045 | 25.1196 | 50.0024 | 3102.1537 | 22.9801 | 65.7286 | 229.3045 | 341.5001 | 94.5847 | 77.2936 | 0
0.25203 | 3656.3795 | 4500.1713 | 9.2581 | 27.0238 | 42.1671 | 2704.4929 | 74.8942 | 120.4106 | 0.33637 | 80.1043 | 49.7439 | 2633.6075 | 25.2658 | 50.0567 | 3102.5448 | 22.9952 | 65.7402 | 230.3414 | 341.3605 | 94.5866 | 77.2918 | 0
0.25003 | 3661.6778 | 4481.6414 | 9.3479 | 26.4208 | 41.9373 | 2705.5869 | 74.745 | 120.3753 | 0.33596 | 80.1171 | 48.9076 | 2633.7335 | 25.3266 | 48.7574 | 3102.1871 | 23.0477 | 65.7272 | 228.6345 | 341.612 | 94.5887 | 77.2922 | 0
0.25046 | 3646.1919 | 4466.1054 | 9.3542 | 27.1902 | 42.3738 | 2705.0902 | 75.5333 | 120.3914 | 0.33375 | 80.117 | 49.9297 | 2633.8175 | 25.2798 | 49.5912 | 3101.6131 | 23.217 | 65.7421 | 230.3859 | 341.2911 | 94.5868 | 77.3012 | 0
0.24887 | 3638.5125 | 4486.6173 | 9.379 | 26.9732 | 42.4253 | 2705.2254 | 75.4831 | 120.4101 | 0.33891 | 80.1069 | 47.6643 | 2633.5651 | 25.2262 | 49.7794 | 3102.7011 | 22.8043 | 65.7268 | 228.8421 | 341.1311 | 94.6094 | 77.295 | 0
0.2501 | 3657.9494 | 4493.3868 | 9.3736 | 27.1577 | 41.9825 | 2704.6854 | 74.8103 | 120.3898 | 0.34105 | 80.1125 | 49.9499 | 2633.5018 | 25.0775 | 50.7775 | 3102.8243 | 22.8055 | 65.7285 | 231.3193 | 341.4621 | 94.5819 | 77.2745 | 0
0.25208 | 3687.5307 | 4540.7803 | 9.3636 | 26.7786 | 42.1927 | 2705.0834 | 73.9733 | 120.3913 | 0.33825 | 80.0964 | 51.109 | 2633.6238 | 25.1179 | 48.7755 | 3102.2015 | 23.0932 | 65.7339 | 232.1779 | 341.5112 | 94.6025 | 77.2808 | 0
0.24881 | 3647.0037 | 4490.3202 | 9.3236 | 26.8176 | 42.2049 | 2704.8031 | 75.9225 | 120.3827 | 0.33791 | 80.1141 | 50.449 | 2634.4474 | 25.1926 | 49.1976 | 3102.5467 | 22.9347 | 65.7346 | 230.6483 | 341.5023 | 94.6065 | 77.3094 | 0
0.25136 | 3635.834 | 4527.6852 | 9.3027 | 26.9034 | 42.0049 | 2705.1482 | 74.8505 | 120.4046 | 0.3355 | 80.1178 | 49.7612 | 2633.8593 | 25.2696 | 49.2026 | 3102.1192 | 23.0039 | 65.7323 | 229.105 | 341.3562 | 94.5915 | 77.296 | 0
0.25132 | 3654.2062 | 4513.7103 | 9.399 | 26.8114 | 42.1002 | 2704.4929 | 74.4421 | 120.4048 | 0.33583 | 80.1026 | 47.8216 | 2634.1665 | 25.1276 | 48.1836 | 3102.1737 | 23.0244 | 65.7332 | 231.3423 | 341.3906 | 94.6126 | 77.301 | 0
0.25131 | 3666.0238 | 4523.3866 | 9.3348 | 27.1641 | 42.7848 | 2705.0317 | 75.1244 | 120.3735 | 0.33517 | 80.0907 | 49.8903 | 2633.8462 | 25.1682 | 50.2679 | 3102.3102 | 22.9769 | 65.7436 | 230.4989 | 341.62 | 94.6171 | 77.2847 | 0
0.25008 | 3661.9087 | 4526.8617 | 9.3319 | 26.9305 | 42.1448 | 2704.8294 | 74.8165 | 120.3981 | 0.3357 | 80.0965 | 49.2122 | 2633.6961 | 25.2287 | 48.8175 | 3102.7238 | 23.0411 | 65.7244 | 230.3331 | 341.4559 | 94.5898 | 77.2921 | 0
0.25023 | 3668.2018 | 4488.4392 | 9.2859 | 26.927 | 42.4627 | 2704.5711 | 74.6798 | 120.3886 | 0.33791 | 80.132 | 50.516 | 2633.9841 | 25.1443 | 48.9284 | 3102.5551 | 22.8492 | 65.7266 | 229.6977 | 341.4066 | 94.5877 | 77.2982 | 0
0.25285 | 3647.9626 | 4487.5791 | 9.292 | 26.7163 | 42.3428 | 2705.0122 | 74.3678 | 120.4022 | 0.33627 | 80.1014 | 51.5153 | 2633.3985 | 25.0608 | 51.9312 | 3101.8401 | 23.0373 | 65.726 | 230.0151 | 341.7772 | 94.6052 | 77.3028 | 0
0.24972 | 3653.9695 | 4509.8976 | 9.4194 | 27.1085 | 42.2764 | 2705.0285 | 75.7763 | 120.3985 | 0.33717 | 80.0963 | 50.4077 | 2633.3977 | 25.1221 | 50.891 | 3102.26 | 23.004 | 65.7079 | 228.9521 | 341.1698 | 94.5991 | 77.2856 | 0
0.25148 | 3639.7195 | 4502.1673 | 9.2866 | 26.8602 | 42.226 | 2705.0659 | 75.7933 | 120.3942 | 0.33758 | 80.1007 | 48.3755 | 2633.5606 | 25.2826 | 49.107 | 3101.8912 | 22.8068 | 65.713 | 230.1951 | 341.3834 | 94.5733 | 77.3009 | 0
0.24867 | 3702.4285 | 4493.3167 | 9.3864 | 27.1751 | 42.3613 | 2704.891 | 74.5489 | 120.4087 | 0.33448 | 80.1058 | 51.085 | 2633.5364 | 24.9948 | 49.6128 | 3102.5556 | 22.7607 | 65.7214 | 231.375 | 341.5136 | 94.6045 | 77.3032 | 0
0.25071 | 3696.031 | 4539.4308 | 9.3105 | 26.6036 | 42.5334 | 2705.2402 | 75.1654 | 120.3886 | 0.33584 | 80.1253 | 49.1873 | 2633.4946 | 25.0216 | 49.6767 | 3101.8703 | 23.0347 | 65.7282 | 230.3924 | 341.4533 | 94.5863 | 77.2915 | 0
0.24928 | 3672.1803 | 4492.751 | 9.3252 | 26.9431 | 42.3803 | 2704.6707 | 75.0073 | 120.4028 | 0.33773 | 80.11 | 49.8175 | 2633.675 | 25.1241 | 50.3009 | 3102.6978 | 22.905 | 65.7285 | 228.2922 | 341.3919 | 94.6149 | 77.295 | 0
0.24898 | 3655.2486 | 4540.6745 | 9.3958 | 26.5379 | 42.6916 | 2704.8096 | 75.4312 | 120.4175 | 0.33703 | 80.1034 | 48.0952 | 2634.2377 | 25.2488 | 50.7224 | 3102.4959 | 22.8822 | 65.7319 | 230.9889 | 341.5158 | 94.5937 | 77.3074 | 0
0.24986 | 3669.3266 | 4512.7552 | 9.4119 | 26.979 | 42.3637 | 2704.8047 | 74.5361 | 120.3915 | 0.34079 | 80.106 | 48.6245 | 2633.6131 | 25.2156 | 48.9123 | 3102.1675 | 23.1589 | 65.7481 | 230.2916 | 341.5085 | 94.5885 | 77.2925 | 0
0.25046 | 3657.2239 | 4507.703 | 9.3123 | 26.8045 | 42.2846 | 2704.7738 | 75.4131 | 120.4005 | 0.3399 | 80.0909 | 51.9938 | 2633.4519 | 25.1544 | 50.0762 | 3102.6112 | 22.862 | 65.7416 | 228.6289 | 341.25 | 94.6025 | 77.3087 | 0
0.2508 | 3669.4688 | 4508.3841 | 9.31 | 26.9992 | 42.0793 | 2704.7552 | 74.8953 | 120.3931 | 0.33711 | 80.1183 | 50.2758 | 2633.6752 | 25.1936 | 50.154 | 3102.7706 | 22.7555 | 65.7267 | 231.5739 | 341.3174 | 94.6111 | 77.3045 | 0
0.24938 | 3639.3084 | 4502.8209 | 9.3672 | 26.6948 | 42.5242 | 2705.4574 | 75.3082 | 120.4047 | 0.336 | 80.121 | 49.5276 | 2633.5243 | 25.2719 | 50.32 | 3102.1846 | 23.2278 | 65.7326 | 228.8693 | 341.4846 | 94.5873 | 77.2931 | 0
0.25099 | 3661.7086 | 4517.1923 | 9.3204 | 26.87 | 42.5025 | 2705.4092 | 75.7195 | 120.3934 | 0.33671 | 80.109 | 48.2907 | 2633.8109 | 25.3262 | 50.483 | 3102.0378 | 22.9693 | 65.7183 | 231.8022 | 341.6224 | 94.5862 | 77.2776 | 0
0.2517 | 3678.3538 | 4494.8331 | 9.3552 | 26.8502 | 42.4693 | 2705.3099 | 75.689 | 120.3845 | 0.33682 | 80.1047 | 50.0911 | 2633.4671 | 25.2288 | 49.786 | 3101.7096 | 22.9398 | 65.7177 | 230.0793 | 341.3986 | 94.6002 | 77.3159 | 0
0.25144 | 3648.6474 | 4483.2345 | 9.4315 | 27.0079 | 42.4563 | 2704.8789 | 75.0186 | 120.3958 | 0.33558 | 80.1177 | 49.9389 | 2634.195 | 25.2252 | 51.1064 | 3102.225 | 22.9759 | 65.7143 | 231.502 | 341.7776 | 94.5944 | 77.2957 | 0
0.24986 | 3666.7115 | 4513.044 | 9.4085 | 26.8622 | 42.5967 | 2705.1061 | 76.0025 | 120.4022 | 0.33305 | 80.1002 | 50.8288 | 2633.7173 | 25.2464 | 51.5561 | 3101.3044 | 22.9991 | 65.7369 | 230.3409 | 341.5209 | 94.6108 | 77.2996 | 0
0.25165 | 3682.3869 | 4521.0654 | 9.3695 | 26.7793 | 42.3908 | 2705.4014 | 75.1772 | 120.4011 | 0.33949 | 80.1115 | 50.2399 | 2633.7269 | 25.3463 | 47.9812 | 3102.2132 | 22.7273 | 65.7337 | 230.9114 | 341.2867 | 94.5841 | 77.3002 | 0
0.25161 | 3654.2332 | 4515.2585 | 9.297 | 27.2721 | 42.4904 | 2704.9454 | 74.5712 | 120.3972 | 0.33706 | 80.1034 | 48.6354 | 2633.7371 | 25.0145 | 49.4623 | 3102.2124 | 22.9984 | 65.728 | 229.7483 | 341.5304 | 94.5962 | 77.2946 | 0
0.24961 | 3666.5287 | 4519.7397 | 9.3977 | 26.9006 | 42.284 | 2705.2387 | 75.4552 | 120.3776 | 0.3385 | 80.1149 | 47.9631 | 2633.3313 | 25.1136 | 51.8144 | 3102.0082 | 23.0667 | 65.7528 | 229.981 | 341.6038 | 94.6012 | 77.3001 | 0
0.25121 | 3668.2704 | 4497.7813 | 9.3777 | 26.9714 | 42.5219 | 2705.1525 | 75.0922 | 120.3966 | 0.33867 | 80.1175 | 51.1553 | 2633.8135 | 25.1918 | 51.0868 | 3102.302 | 22.9614 | 65.7361 | 232.7084 | 341.4559 | 94.6109 | 77.2985 | 0
0.24903 | 3680.1742 | 4494.812 | 9.4172 | 27.0381 | 42.0612 | 2704.978 | 74.9873 | 120.4111 | 0.33581 | 80.11 | 50.6282 | 2633.8578 | 25.2952 | 50.0631 | 3101.8407 | 22.8535 | 65.7157 | 229.5239 | 341.5326 | 94.619 | 77.2818 | 0
0.25099 | 3695.6746 | 4451.4169 | 9.3455 | 27.2014 | 42.3805 | 2705.077 | 75.1378 | 120.3951 | 0.33749 | 80.1034 | 49.783 | 2633.5587 | 24.9057 | 49.7615 | 3101.7665 | 22.8833 | 65.7341 | 231.8405 | 341.2765 | 94.5969 | 77.3065 | 1
0.25089 | 3689.925 | 4522.3371 | 9.3664 | 26.8084 | 42.4352 | 2705.4314 | 75.7833 | 120.405 | 0.33934 | 80.1263 | 48.5047 | 2633.681 | 25.0031 | 50.9343 | 3101.8668 | 22.9883 | 65.7137 | 232.3657 | 341.4272 | 94.6082 | 77.2893 | 1
0.25301 | 3664.7975 | 4515.4702 | 9.3809 | 26.7535 | 42.3326 | 2704.5936 | 74.6553 | 120.3946 | 0.33781 | 80.1094 | 48.6631 | 2633.4098 | 25.0026 | 48.5684 | 3102.2243 | 23.0754 | 65.7419 | 232.1265 | 341.721 | 94.6039 | 77.2913 | 1
0.25231 | 3675.8828 | 4474.8697 | 9.318 | 26.7779 | 41.9665 | 2704.936 | 74.7279 | 120.42 | 0.33613 | 80.121 | 49.6121 | 2633.5006 | 25.1927 | 48.385 | 3102.1667 | 22.9632 | 65.7259 | 228.3944 | 341.1914 | 94.6072 | 77.2939 | 1
0.25062 | 3661.4906 | 4515.7457 | 9.304 | 26.9695 | 42.3824 | 2705.0017 | 74.967 | 120.4147 | 0.33667 | 80.1214 | 49.6901 | 2634.0289 | 25.0472 | 50.3397 | 3102.2173 | 22.7851 | 65.7375 | 230.2106 | 341.4686 | 94.6089 | 77.3031 | 1
0.24887 | 3649.6491 | 4527.4644 | 9.2895 | 26.4632 | 42.5227 | 2705.0538 | 75.581 | 120.3945 | 0.33666 | 80.1186 | 50.7198 | 2633.3408 | 25.1633 | 52.1223 | 3102.145 | 22.9313 | 65.7287 | 230.2106 | 341.4794 | 94.6219 | 77.2848 | 1
0.25006 | 3659.1054 | 4492.5482 | 9.324 | 26.9406 | 42.2715 | 2705.1257 | 74.7701 | 120.4026 | 0.33583 | 80.1126 | 49.5085 | 2633.9027 | 25.3234 | 48.6572 | 3102.3138 | 22.9563 | 65.746 | 231.6496 | 341.748 | 94.5965 | 77.2896 | 1
0.25028 | 3690.3253 | 4541.6759 | 9.2816 | 27.1304 | 42.3493 | 2704.8714 | 74.9772 | 120.3943 | 0.33902 | 80.0911 | 48.3476 | 2634.0511 | 25.0581 | 49.6032 | 3102.3332 | 23.017 | 65.7559 | 229.4273 | 341.695 | 94.5955 | 77.2982 | 1
0.25128 | 3680.4935 | 4480.6824 | 9.3854 | 26.9081 | 42.1089 | 2704.6151 | 74.6369 | 120.4027 | 0.33828 | 80.1039 | 49.5129 | 2633.5431 | 25.3335 | 48.8532 | 3101.8077 | 22.7792 | 65.73 | 229.0629 | 341.5381 | 94.6088 | 77.306 | 1
0.25033 | 3656.5132 | 4527.5589 | 9.3328 | 26.7961 | 42.5792 | 2704.9011 | 75.4264 | 120.3928 | 0.33582 | 80.1182 | 49.7648 | 2633.7059 | 25.1138 | 50.0346 | 3102.5875 | 23.086 | 65.7492 | 227.7201 | 341.5918 | 94.5788 | 77.2982 | 1
0.25034 | 3636.0065 | 4509.4529 | 9.3204 | 27.2634 | 42.3713 | 2705.1443 | 74.5147 | 120.3972 | 0.33641 | 80.1036 | 47.8478 | 2633.0872 | 25.0487 | 50.0094 | 3102.0177 | 22.9098 | 65.7297 | 230.8823 | 341.5677 | 94.6053 | 77.295 | 1
0.25093 | 3654.3142 | 4511.6681 | 9.2689 | 26.8264 | 42.4027 | 2704.6798 | 75.3133 | 120.4007 | 0.33624 | 80.1169 | 49.991 | 2633.9049 | 25.286 | 49.3738 | 3101.7891 | 22.8602 | 65.7474 | 231.0773 | 341.4739 | 94.6102 | 77.2862 | 1
0.25018 | 3647.496 | 4536.6645 | 9.2985 | 27.1479 | 42.6428 | 2705.013 | 75.2257 | 120.3956 | 0.33577 | 80.1074 | 50.4078 | 2633.7972 | 25.284 | 50.9582 | 3102.0874 | 23.056 | 65.7229 | 230.3023 | 341.5157 | 94.6031 | 77.3167 | 1
0.25246 | 3623.33 | 4515.0583 | 9.3034 | 26.9378 | 42.4277 | 2704.5696 | 74.3976 | 120.3963 | 0.33541 | 80.0917 | 50.7958 | 2634.0727 | 25.2491 | 49.3276 | 3102.044 | 22.7229 | 65.7369 | 231.3992 | 341.5951 | 94.5856 | 77.3011 | 1
0.25104 | 3652.3134 | 4536.6218 | 9.327 | 26.8529 | 42.6651 | 2704.8458 | 75.4671 | 120.3949 | 0.3381 | 80.1088 | 50.8373 | 2633.5603 | 25.4481 | 50.2813 | 3102.2852 | 23.0113 | 65.7148 | 230.5795 | 341.811 | 94.5968 | 77.3089 | 1
0.24904 | 3660.662 | 4531.2839 | 9.2871 | 26.9967 | 42.3695 | 2705.1579 | 74.3143 | 120.3956 | 0.33485 | 80.1049 | 49.6987 | 2633.859 | 25.021 | 50.3531 | 3102.3831 | 22.7984 | 65.7418 | 229.4992 | 341.3593 | 94.6081 | 77.2794 | 1
0.25288 | 3637.3104 | 4500.1295 | 9.3005 | 26.8198 | 42.5472 | 2704.5925 | 74.3113 | 120.3899 | 0.33621 | 80.1085 | 49.5309 | 2633.4885 | 25.2933 | 50.311 | 3102.2047 | 22.886 | 65.738 | 230.0835 | 341.6326 | 94.6084 | 77.3068 | 1
0.25246 | 3642.9119 | 4548.3999 | 9.3584 | 27.0196 | 42.311 | 2704.8567 | 75.0729 | 120.4017 | 0.33567 | 80.1258 | 50.9692 | 2633.7385 | 25.2136 | 48.6574 | 3101.7625 | 23.0675 | 65.7233 | 229.3526 | 341.5205 | 94.5887 | 77.3151 | 1
0.25175 | 3674.8386 | 4544.4924 | 9.3512 | 26.8401 | 42.1357 | 2704.7277 | 74.7056 | 120.3924 | 0.33948 | 80.115 | 50.6331 | 2633.7191 | 25.291 | 50.1291 | 3102.2642 | 22.9912 | 65.7227 | 231.496 | 341.3093 | 94.5875 | 77.3031 | 1
0.25021 | 3694.1812 | 4504.9607 | 9.3434 | 26.9727 | 42.0726 | 2705.0032 | 74.5583 | 120.4156 | 0.33853 | 80.1116 | 49.6268 | 2633.8108 | 25.1575 | 49.1974 | 3102.063 | 23.0221 | 65.7306 | 231.1977 | 341.3824 | 94.5956 | 77.2995 | 1
0.25179 | 3670.7494 | 4517.515 | 9.2989 | 26.8552 | 42.2748 | 2705.0511 | 74.9721 | 120.3822 | 0.33817 | 80.1139 | 50.0385 | 2633.7144 | 25.131 | 50.5678 | 3102.5072 | 22.9197 | 65.7366 | 230.3113 | 341.32 | 94.6112 | 77.2979 | 1
0.2523 | 3664.0715 | 4510.0213 | 9.3555 | 26.7725 | 42.262 | 2704.4596 | 75.0302 | 120.3755 | 0.33858 | 80.0869 | 49.4411 | 2634.1007 | 25.277 | 50.6803 | 3102.0905 | 23.0454 | 65.72 | 231.535 | 341.1991 | 94.6148 | 77.2916 | 1
0.25085 | 3670.3945 | 4503.5021 | 9.3006 | 26.7564 | 42.4959 | 2704.6873 | 73.8081 | 120.3862 | 0.33911 | 80.0986 | 49.3916 | 2633.1613 | 25.222 | 48.2091 | 3102.902 | 22.9251 | 65.735 | 232.0864 | 341.4936 | 94.6141 | 77.2989 | 1
0.25162 | 3631.6843 | 4513.1361 | 9.2456 | 26.6855 | 42.1747 | 2704.7131 | 74.6235 | 120.4073 | 0.34074 | 80.0938 | 48.9316 | 2633.3578 | 25.0902 | 49.563 | 3102.3759 | 22.9167 | 65.7255 | 228.8777 | 341.3744 | 94.6094 | 77.2879 | 1
0.25008 | 3696.6254 | 4515.2583 | 9.3012 | 26.7853 | 42.2784 | 2705.0861 | 74.786 | 120.4191 | 0.33681 | 80.1099 | 49.0869 | 2633.7722 | 25.0665 | 49.385 | 3101.842 | 23.0026 | 65.7405 | 229.4405 | 341.8091 | 94.5982 | 77.2914 | 1
0.25037 | 3671.6212 | 4502.3599 | 9.3522 | 26.7281 | 42.5235 | 2704.4758 | 75.3478 | 120.3843 | 0.3376 | 80.1217 | 48.3678 | 2633.8567 | 25.2088 | 50.0525 | 3102.1752 | 22.8469 | 65.7385 | 228.3512 | 341.2623 | 94.6004 | 77.2823 | 1
0.25033 | 3641.7937 | 4472.0884 | 9.3328 | 26.7331 | 42.3086 | 2705.222 | 74.853 | 120.4029 | 0.33725 | 80.1062 | 50.269 | 2633.5841 | 25.1357 | 52.1775 | 3102.4457 | 22.7734 | 65.7333 | 230.8055 | 341.3954 | 94.6031 | 77.3081 | 1
0.24926 | 3637.9838 | 4504.2475 | 9.3013 | 26.8665 | 42.2888 | 2704.7849 | 74.588 | 120.3873 | 0.33834 | 80.1078 | 48.7693 | 2633.5972 | 25.0885 | 48.106 | 3102.1691 | 23.0177 | 65.738 | 230.1937 | 341.1667 | 94.596 | 77.2862 | 1
0.24975 | 3609.7509 | 4507.7971 | 9.3152 | 26.7414 | 42.5908 | 2704.8948 | 74.3313 | 120.3972 | 0.3375 | 80.1133 | 48.8323 | 2633.8592 | 25.1194 | 49.4187 | 3102.3563 | 22.8651 | 65.7311 | 231.6757 | 341.5313 | 94.5959 | 77.3091 | 1
0.25227 | 3668.3735 | 4495.8534 | 9.3063 | 26.8174 | 41.8683 | 2705.1024 | 75.1037 | 120.4046 | 0.3381 | 80.1067 | 48.9056 | 2633.8037 | 25.0286 | 48.4304 | 3102.3635 | 22.8925 | 65.7204 | 229.7559 | 341.3414 | 94.602 | 77.2987 | 1
0.25098 | 3663.8486 | 4486.6889 | 9.3555 | 27.1014 | 42.4465 | 2705.329 | 74.4182 | 120.399 | 0.33588 | 80.1045 | 50.4215 | 2633.9846 | 25.1765 | 49.6905 | 3102.1423 | 22.9565 | 65.7391 | 229.558 | 341.2459 | 94.611 | 77.2921 | 1
0.25111 | 3661.8921 | 4492.7324 | 9.3681 | 26.647 | 42.2375 | 2705.4157 | 75.0298 | 120.4121 | 0.3384 | 80.1004 | 48.2963 | 2633.2261 | 25.047 | 47.4828 | 3102.0894 | 22.8256 | 65.7397 | 230.1506 | 341.3904 | 94.5919 | 77.2861 | 1
0.24918 | 3682.9384 | 4465.5687 | 9.2985 | 27.0547 | 42.1949 | 2704.6743 | 74.686 | 120.4029 | 0.3354 | 80.1205 | 48.431 | 2633.5726 | 25.1843 | 50.3252 | 3101.9969 | 22.8127 | 65.7399 | 228.5717 | 341.3179 | 94.6107 | 77.2724 | 1
0.25158 | 3657.141 | 4504.9392 | 9.2754 | 26.9719 | 42.6391 | 2705.0367 | 74.8761 | 120.403 | 0.33694 | 80.1084 | 50.2108 | 2633.5389 | 25.1307 | 51.4701 | 3102.4025 | 22.9127 | 65.7373 | 230.7537 | 341.6677 | 94.5763 | 77.3024 | 1
0.24999 | 3667.3719 | 4495.7411 | 9.3765 | 26.9927 | 42.1025 | 2705.2053 | 75.0819 | 120.391 | 0.33695 | 80.1299 | 50.0054 | 2633.3601 | 24.989 | 49.4045 | 3102.3387 | 22.9749 | 65.7239 | 229.0986 | 341.8763 | 94.5945 | 77.2925 | 1
0.25077 | 3688.2218 | 4515.0284 | 9.3539 | 26.7583 | 42.0537 | 2705.0026 | 75.0273 | 120.4182 | 0.33609 | 80.118 | 50.6687 | 2633.3417 | 25.2352 | 50.3495 | 3102.7837 | 23.1057 | 65.7321 | 229.5031 | 341.477 | 94.6037 | 77.289 | 1
0.25036 | 3667.0005 | 4535.0108 | 9.309 | 26.6567 | 42.1734 | 2704.9217 | 74.9283 | 120.3829 | 0.33758 | 80.0982 | 49.0392 | 2633.4093 | 25.1556 | 50.7607 | 3102.0109 | 23.0358 | 65.7287 | 231.2331 | 341.4 | 94.5994 | 77.2728 | 1
0.25029 | 3676.7361 | 4522.0547 | 9.3673 | 26.9227 | 42.5589 | 2705.0756 | 74.7431 | 120.396 | 0.33949 | 80.1235 | 48.4395 | 2633.5591 | 25.2848 | 49.828 | 3102.0389 | 22.9829 | 65.7406 | 229.7994 | 341.4723 | 94.5898 | 77.2849 | 1
0.25174 | 3673.1758 | 4513.6825 | 9.3534 | 26.9381 | 42.3592 | 2705.648 | 74.9223 | 120.3857 | 0.33733 | 80.099 | 50.1769 | 2634.0074 | 25.2178 | 49.9757 | 3101.8819 | 22.9042 | 65.7294 | 231.332 | 341.3179 | 94.6101 | 77.291 | 1
0.24902 | 3647.7854 | 4497.5728 | 9.3664 | 26.7316 | 42.6102 | 2704.6427 | 74.6584 | 120.3923 | 0.33677 | 80.1172 | 49.0428 | 2633.2409 | 25.4226 | 49.3625 | 3101.899 | 23.0137 | 65.7267 | 230.1557 | 341.6576 | 94.598 | 77.2965 | 1
0.25048 | 3636.7495 | 4532.5608 | 9.3544 | 27.0785 | 42.3491 | 2704.634 | 75.1362 | 120.3938 | 0.33751 | 80.103 | 48.8131 | 2633.8665 | 25.303 | 51.3816 | 3102.445 | 22.92 | 65.7388 | 230.0647 | 341.609 | 94.5985 | 77.3121 | 1
0.25038 | 3657.9714 | 4495.6375 | 9.3398 | 26.8012 | 42.7103 | 2705.1162 | 75.7828 | 120.4003 | 0.33752 | 80.1085 | 49.7481 | 2633.7616 | 25.2604 | 51.1602 | 3101.9198 | 22.9487 | 65.732 | 231.0976 | 341.1867 | 94.609 | 77.2978 | 1
0.24983 | 3684.0731 | 4488.9505 | 9.2942 | 27.0691 | 42.1997 | 2705.3541 | 75.0174 | 120.4194 | 0.33899 | 80.1084 | 50.0924 | 2633.4237 | 25.0073 | 51.0603 | 3102.0186 | 22.8197 | 65.7371 | 230.1129 | 341.4021 | 94.6243 | 77.2889 | 1
0.25025 | 3669.3954 | 4520.8034 | 9.2634 | 27.0981 | 42.2598 | 2705.133 | 74.5013 | 120.4109 | 0.33731 | 80.1046 | 49.5749 | 2633.1207 | 25.1288 | 50.178 | 3101.8821 | 22.9699 | 65.7352 | 230.5632 | 341.5635 | 94.6113 | 77.3003 | 1
0.24913 | 3666.9981 | 4538.6562 | 9.3425 | 26.8514 | 42.1249 | 2704.9081 | 74.388 | 120.402 | 0.33885 | 80.1113 | 48.9091 | 2633.641 | 25.0208 | 50.844 | 3102.1462 | 23.0007 | 65.722 | 230.421 | 341.7761 | 94.6045 | 77.2917 | 1
0.25024 | 3675.6593 | 4484.1251 | 9.3007 | 27.1386 | 42.4963 | 2704.7553 | 75.0734 | 120.3924 | 0.33808 | 80.09 | 48.2928 | 2633.443 | 25.2021 | 48.123 | 3102.0919 | 22.7705 | 65.733 | 230.8031 | 341.4419 | 94.6006 | 77.3028 | 1
0.25103 | 3666.8761 | 4523.9826 | 9.3065 | 26.9167 | 42.2866 | 2705.1205 | 74.9454 | 120.4088 | 0.3337 | 80.1047 | 49.908 | 2633.3057 | 25.1271 | 49.3146 | 3101.8959 | 22.9119 | 65.7186 | 229.6459 | 341.3599 | 94.6137 | 77.298 | 1
0.25164 | 3647.8643 | 4489.1574 | 9.2527 | 26.7892 | 42.0853 | 2704.8702 | 75.1341 | 120.4005 | 0.33796 | 80.1168 | 50.4212 | 2633.7781 | 25.3733 | 49.4523 | 3102.48 | 22.8199 | 65.7392 | 230.3304 | 341.4259 | 94.6102 | 77.2917 | 1
0.25189 | 3670.5586 | 4523.7345 | 9.2811 | 26.9066 | 42.3736 | 2704.741 | 75.2618 | 120.3942 | 0.33506 | 80.1197 | 48.4834 | 2633.5297 | 25.2037 | 49.8042 | 3102.3613 | 22.7784 | 65.7397 | 230.7569 | 341.3325 | 94.6139 | 77.2831 | 1
0.25066 | 3642.6123 | 4501.955 | 9.3078 | 26.6662 | 41.7395 | 2705.0899 | 74.193 | 120.4088 | 0.33635 | 80.1145 | 51.2298 | 2634.0005 | 25.2543 | 50.3727 | 3101.7022 | 22.9837 | 65.7352 | 231.9706 | 341.0694 | 94.581 | 77.2912 | 1
0.25134 | 3642.3973 | 4501.2164 | 9.2483 | 26.8124 | 42.2327 | 2705.1442 | 75.7844 | 120.4104 | 0.33871 | 80.1044 | 49.78 | 2633.2504 | 25.0968 | 51.3948 | 3101.5606 | 22.9114 | 65.7354 | 229.5358 | 341.8228 | 94.6148 | 77.2998 | 1
0.25039 | 3676.0046 | 4527.0725 | 9.4421 | 27.1361 | 42.1195 | 2704.9514 | 75.1349 | 120.4078 | 0.33731 | 80.0902 | 50.738 | 2633.3098 | 25.1756 | 48.8415 | 3102.2395 | 23.099 | 65.72 | 230.2118 | 341.4762 | 94.5913 | 77.2925 | 1
0.25115 | 3650.2437 | 4502.2332 | 9.3279 | 27.3755 | 42.288 | 2704.6296 | 74.8356 | 120.3969 | 0.34002 | 80.1048 | 50.6922 | 2633.4296 | 25.1212 | 49.9184 | 3102.2372 | 22.7885 | 65.7435 | 229.527 | 341.3097 | 94.6035 | 77.2881 | 1
0.25123 | 3687.6429 | 4497.5647 | 9.3189 | 27.1153 | 42.5729 | 2705.4169 | 76.2196 | 120.3861 | 0.33769 | 80.1086 | 51.7153 | 2634.1308 | 25.3116 | 51.5655 | 3102.2976 | 23.0889 | 65.7201 | 229.6046 | 341.3003 | 94.6069 | 77.2747 | 1
0.25035 | 3667.4493 | 4501.0894 | 9.2772 | 26.6873 | 42.4909 | 2705.0219 | 74.1126 | 120.4009 | 0.339 | 80.0941 | 48.8646 | 2633.4546 | 25.1857 | 47.9572 | 3102.2595 | 22.8936 | 65.7391 | 229.3873 | 341.222 | 94.6144 | 77.2957 | 1
0.25208 | 3666.6288 | 4516.9862 | 9.2394 | 26.8701 | 42.3952 | 2704.9735 | 74.5819 | 120.3893 | 0.33901 | 80.1116 | 51.6814 | 2634.3129 | 25.0553 | 47.002 | 3102.1074 | 22.9628 | 65.7494 | 229.8122 | 341.1455 | 94.6011 | 77.3042 | 1
0.25249 | 3644.8658 | 4488.5898 | 9.3409 | 27.1892 | 42.3208 | 2705.0708 | 74.6876 | 120.3967 | 0.33528 | 80.1232 | 50.6917 | 2633.8375 | 24.7928 | 49.843 | 3102.1209 | 22.7616 | 65.725 | 229.786 | 341.5387 | 94.6096 | 77.298 | 1
0.25154 | 3651.5637 | 4507.3916 | 9.3919 | 26.817 | 42.5093 | 2704.7332 | 74.7315 | 120.3808 | 0.33896 | 80.1088 | 49.9057 | 2633.7308 | 25.2686 | 49.3577 | 3101.8248 | 22.9315 | 65.7294 | 230.21 | 341.1659 | 94.5948 | 77.3049 | 1
0.25003 | 3636.8446 | 4516.0391 | 9.3512 | 26.6726 | 42.4641 | 2705.2507 | 75.008 | 120.4167 | 0.33823 | 80.1104 | 50.3181 | 2633.2154 | 25.1636 | 48.658 | 3102.2396 | 22.9339 | 65.7513 | 229.955 | 341.1886 | 94.6088 | 77.2875 | 1
0.2503 | 3676.5493 | 4495.3358 | 9.3024 | 26.5223 | 42.3154 | 2704.8333 | 74.5532 | 120.3915 | 0.33483 | 80.1073 | 49.4078 | 2633.3842 | 25.1569 | 50.5899 | 3102.4307 | 23.1768 | 65.7389 | 229.8862 | 341.2652 | 94.5862 | 77.2883 | 1
0.25072 | 3657.2374 | 4497.2419 | 9.3278 | 26.679 | 42.2949 | 2705.6614 | 75.3959 | 120.4202 | 0.33642 | 80.1014 | 48.6383 | 2634.0504 | 25.2381 | 49.2341 | 3102.0591 | 23.118 | 65.7257 | 231.1386 | 341.6508 | 94.5789 | 77.3045 | 1
0.24876 | 3699.1872 | 4501.8734 | 9.3844 | 27.1026 | 42.4214 | 2704.7357 | 74.3068 | 120.3997 | 0.33874 | 80.1218 | 49.9572 | 2634.1976 | 25.1447 | 50.4055 | 3101.8309 | 23.047 | 65.7345 | 232.2414 | 341.2974 | 94.5912 | 77.3133 | 1
0.24879 | 3643.3957 | 4516.5029 | 9.278 | 26.8998 | 42.1849 | 2705.1274 | 75.0488 | 120.4044 | 0.33837 | 80.0997 | 50.2968 | 2633.6296 | 25.0499 | 50.1535 | 3102.4476 | 22.9928 | 65.7334 | 229.6936 | 341.554 | 94.5946 | 77.2966 | 1
0.25303 | 3654.5788 | 4542.559 | 9.3389 | 26.6241 | 42.5426 | 2705.0277 | 74.627 | 120.3911 | 0.33693 | 80.1041 | 51.0735 | 2634.0206 | 25.2499 | 51.2616 | 3102.0562 | 23.0114 | 65.7401 | 231.1886 | 341.4664 | 94.6031 | 77.3064 | 1
0.2502 | 3672.171 | 4520.6268 | 9.3465 | 26.5762 | 42.2432 | 2705.0983 | 75.0387 | 120.3938 | 0.33689 | 80.1061 | 49.6882 | 2633.665 | 25.1015 | 48.748 | 3102.3987 | 22.8982 | 65.7272 | 230.8894 | 341.6773 | 94.588 | 77.2991 | 1
0.2509 | 3653.3257 | 4517.4474 | 9.3044 | 27.1034 | 42.552 | 2704.4212 | 76.0235 | 120.3991 | 0.34069 | 80.104 | 50.0261 | 2633.0278 | 25.0845 | 51.3652 | 3102.3626 | 22.9358 | 65.7271 | 230.7035 | 341.3262 | 94.5928 | 77.2915 | 1
0.2498 | 3653.915 | 4560.9183 | 9.2655 | 27.0999 | 42.3163 | 2704.8488 | 75.3131 | 120.3906 | 0.33797 | 80.1287 | 49.9569 | 2633.6939 | 25.1141 | 48.0999 | 3101.4306 | 23.0308 | 65.7272 | 230.5078 | 341.9495 | 94.5885 | 77.2847 | 1
0.25027 | 3675.5296 | 4475.0933 | 9.3068 | 26.7068 | 42.0599 | 2704.8536 | 74.8812 | 120.3945 | 0.33878 | 80.1085 | 48.8346 | 2633.7189 | 24.9789 | 50.6733 | 3102.2308 | 22.772 | 65.7345 | 228.7241 | 341.1805 | 94.5985 | 77.3 | 1
0.25054 | 3674.4791 | 4529.1822 | 9.3047 | 27.0121 | 42.4083 | 2704.7785 | 75.6941 | 120.3842 | 0.33527 | 80.1036 | 49.9975 | 2633.4784 | 24.9027 | 50.041 | 3102.2866 | 22.9828 | 65.7411 | 229.7932 | 341.4495 | 94.6033 | 77.2835 | 1
0.25033 | 3660.7919 | 4546.5512 | 9.3596 | 26.9507 | 41.884 | 2704.8867 | 74.9598 | 120.3856 | 0.33997 | 80.1021 | 50.2685 | 2633.7184 | 25.2325 | 50.893 | 3101.9668 | 22.9034 | 65.7387 | 229.8009 | 341.2834 | 94.6061 | 77.291 | 1
0.24906 | 3689.2151 | 4487.723 | 9.3713 | 26.8042 | 42.261 | 2704.9119 | 74.879 | 120.3918 | 0.33902 | 80.104 | 50.4546 | 2633.9054 | 25.2509 | 50.1535 | 3102.5352 | 22.8933 | 65.734 | 229.7024 | 341.6062 | 94.597 | 77.3032 | 1
0.25 | 3670.2143 | 4483.376 | 9.3138 | 26.7015 | 42.1599 | 2704.8078 | 74.8941 | 120.3984 | 0.33725 | 80.1069 | 50.8474 | 2633.576 | 24.9884 | 51.4812 | 3102.4014 | 23.1092 | 65.7336 | 228.9972 | 341.2387 | 94.5788 | 77.2808 | 1
0.25011 | 3666.9743 | 4493.3454 | 9.3602 | 26.9178 | 42.4032 | 2704.8987 | 74.4401 | 120.398 | 0.33692 | 80.1207 | 47.7227 | 2633.9872 | 24.9111 | 49.7693 | 3101.7698 | 23.1022 | 65.7388 | 229.7547 | 341.3985 | 94.6016 | 77.2991 | 1
0.25145 | 3634.3983 | 4515.6223 | 9.4079 | 26.7756 | 42.1302 | 2705.129 | 74.6939 | 120.3859 | 0.34024 | 80.1026 | 50.8407 | 2633.7663 | 25.1083 | 49.6451 | 3102.7904 | 22.6803 | 65.7308 | 229.1385 | 341.0003 | 94.6076 | 77.2934 | 1
0.25215 | 3662.1084 | 4509.3542 | 9.3035 | 26.9441 | 42.2618 | 2704.6135 | 75.3247 | 120.3947 | 0.34007 | 80.102 | 51.9462 | 2633.5609 | 25.1046 | 48.9705 | 3101.9085 | 22.8859 | 65.7356 | 232.6319 | 341.3554 | 94.6066 | 77.3038 | 1
0.253 | 3641.4454 | 4515.8448 | 9.2678 | 26.7395 | 42.6655 | 2705.3873 | 73.7439 | 120.3992 | 0.33601 | 80.1161 | 48.2681 | 2633.7889 | 25.2978 | 51.3416 | 3102.3147 | 22.8334 | 65.7291 | 229.3128 | 341.0721 | 94.6007 | 77.2803 | 1
0.24971 | 3652.4689 | 4493.5541 | 9.3209 | 27.2246 | 42.0507 | 2705.0559 | 75.355 | 120.4016 | 0.33871 | 80.1039 | 50.0198 | 2634.1885 | 25.3963 | 50.5891 | 3102.0949 | 23.1018 | 65.7321 | 230.3784 | 341.5557 | 94.5892 | 77.2876 | 1
0.25145 | 3666.9573 | 4483.0982 | 9.307 | 26.7095 | 42.2735 | 2705.045 | 75.3038 | 120.3965 | 0.33669 | 80.102 | 47.8991 | 2633.6684 | 25.2313 | 51.2779 | 3101.8803 | 22.9169 | 65.7451 | 228.3207 | 341.5081 | 94.5839 | 77.2903 | 1
0.25146 | 3683.4075 | 4508.2497 | 9.3697 | 27.0507 | 41.9316 | 2705.6505 | 75.2283 | 120.4058 | 0.33968 | 80.1094 | 50.588 | 2633.4573 | 25.3199 | 48.2072 | 3101.9973 | 22.9689 | 65.7335 | 229.7011 | 341.6284 | 94.5939 | 77.278 | 1
0.25168 | 3682.0354 | 4520.9372 | 9.3266 | 26.752 | 42.5595 | 2704.989 | 74.5085 | 120.4036 | 0.33531 | 80.1125 | 50.2531 | 2633.6544 | 25.0518 | 48.9108 | 3102.0178 | 23.0551 | 65.7326 | 231.5754 | 341.5122 | 94.5906 | 77.3 | 1
0.25132 | 3651.7756 | 4522.2457 | 9.2446 | 26.6638 | 42.4335 | 2704.8469 | 74.0168 | 120.4017 | 0.33579 | 80.0996 | 50.0453 | 2633.9792 | 25.0028 | 50.1568 | 3102.109 | 23.0572 | 65.7324 | 228.9692 | 341.5523 | 94.5828 | 77.3004 | 1
0.2499 | 3653.2814 | 4529.4164 | 9.3149 | 26.8835 | 42.3465 | 2704.8315 | 74.8677 | 120.3939 | 0.33466 | 80.097 | 50.5998 | 2633.3215 | 25.2462 | 51.4475 | 3101.9833 | 22.8837 | 65.733 | 229.2525 | 341.4382 | 94.6016 | 77.2932 | 1
0.24897 | 3683.9248 | 4498.8468 | 9.3278 | 26.8553 | 42.5631 | 2704.9198 | 75.1679 | 120.3916 | 0.33813 | 80.1128 | 50.5362 | 2633.1913 | 25.2912 | 50.5198 | 3101.9485 | 22.8729 | 65.7391 | 230.8647 | 341.6564 | 94.5955 | 77.2974 | 1
0.24914 | 3672.8003 | 4483.7728 | 9.2435 | 26.5928 | 42.2863 | 2704.7621 | 75.2708 | 120.4107 | 0.33576 | 80.1048 | 51.1301 | 2633.0618 | 25.0282 | 51.7597 | 3101.7146 | 22.9211 | 65.7323 | 230.0964 | 341.428 | 94.5875 | 77.3033 | 1
0.25068 | 3637.0251 | 4549.5771 | 9.3229 | 27.0088 | 42.3173 | 2705.1735 | 74.1544 | 120.4128 | 0.3341 | 80.099 | 50.133 | 2633.7533 | 24.9375 | 49.4891 | 3101.9882 | 22.9208 | 65.7475 | 228.8805 | 341.4567 | 94.5964 | 77.2771 | 1
0.2503 | 3660.411 | 4475.4613 | 9.3471 | 26.9231 | 41.8996 | 2705.1204 | 74.8839 | 120.3951 | 0.33734 | 80.0901 | 49.0607 | 2633.2415 | 25.1382 | 49.6055 | 3101.8406 | 22.9658 | 65.7449 | 231.7024 | 341.6263 | 94.5877 | 77.2963 | 1
0.25001 | 3652.2988 | 4478.7292 | 9.2869 | 27.2516 | 42.371 | 2704.8379 | 75.3704 | 120.4025 | 0.33489 | 80.1252 | 49.1424 | 2633.7444 | 25.028 | 49.7051 | 3101.4624 | 22.8606 | 65.7204 | 231.0898 | 341.345 | 94.5934 | 77.291 | 1
0.25269 | 3674.7481 | 4495.8408 | 9.3124 | 26.6575 | 42.4408 | 2704.6313 | 75.0177 | 120.3972 | 0.3374 | 80.1134 | 50.5914 | 2633.5002 | 25.0651 | 49.6186 | 3102.2393 | 22.839 | 65.7247 | 229.0401 | 341.418 | 94.593 | 77.3059 | 1
0.25192 | 3699.5372 | 4479.4123 | 9.3677 | 27.4505 | 42.2849 | 2704.7265 | 74.4714 | 120.3837 | 0.33677 | 80.1013 | 51.1054 | 2633.5174 | 25.2061 | 48.9109 | 3102.1027 | 23.0469 | 65.7384 | 231.8453 | 341.1474 | 94.5981 | 77.2956 | 1
0.25176 | 3653.1632 | 4541.2161 | 9.3965 | 26.6875 | 42.3914 | 2704.8195 | 74.3695 | 120.404 | 0.33766 | 80.0979 | 49.3666 | 2633.5249 | 25.0927 | 49.3812 | 3101.979 | 23.0246 | 65.7469 | 229.9665 | 341.4321 | 94.6079 | 77.3097 | 1
0.25053 | 3677.8419 | 4545.181 | 9.3664 | 26.872 | 42.6145 | 2705.1265 | 75.0921 | 120.4023 | 0.33617 | 80.1095 | 49.5414 | 2633.9219 | 25.115 | 51.5634 | 3102.64 | 23.0292 | 65.7354 | 229.6599 | 341.4678 | 94.6038 | 77.3074 | 1
0.24985 | 3672.5079 | 4492.3918 | 9.2943 | 26.8545 | 42.2805 | 2704.7344 | 74.5115 | 120.3901 | 0.33774 | 80.1046 | 50.7809 | 2633.5278 | 25.3484 | 47.2253 | 3102.153 | 22.8276 | 65.7141 | 231.7009 | 341.6474 | 94.6045 | 77.2929 | 1
0.25162 | 3697.8145 | 4510.0899 | 9.4713 | 26.9324 | 42.1824 | 2704.7501 | 75.2423 | 120.4015 | 0.33587 | 80.0992 | 50.7201 | 2633.6325 | 25.1165 | 49.8696 | 3101.7303 | 22.9033 | 65.7329 | 229.6594 | 341.6602 | 94.5912 | 77.3102 | 1
0.25022 | 3661.1337 | 4510.6726 | 9.2878 | 27.3499 | 42.1649 | 2704.5508 | 74.3911 | 120.3777 | 0.33341 | 80.1016 | 49.9788 | 2633.046 | 24.9283 | 51.2329 | 3102.8797 | 22.9043 | 65.7267 | 228.8751 | 341.3928 | 94.6024 | 77.2882 | 1
0.2499 | 3685.5564 | 4554.6937 | 9.3584 | 26.5981 | 41.8592 | 2705.2342 | 75.8068 | 120.4122 | 0.33826 | 80.1076 | 49.6609 | 2633.6488 | 25.1661 | 49.7866 | 3102.4543 | 23.0809 | 65.7499 | 232.0818 | 341.2285 | 94.6088 | 77.2855 | 1
0.25101 | 3650.8922 | 4465.8632 | 9.3469 | 26.5151 | 42.4685 | 2704.9682 | 75.8304 | 120.3961 | 0.33705 | 80.095 | 50.8549 | 2633.0416 | 25.2725 | 50.2361 | 3101.8025 | 23.0774 | 65.7422 | 230.7833 | 341.3474 | 94.5886 | 77.2758 | 1
0.25057 | 3652.6693 | 4546.0472 | 9.1913 | 27.1857 | 42.4625 | 2704.841 | 73.5453 | 120.3927 | 0.34017 | 80.0892 | 50.1334 | 2633.9955 | 25.0632 | 48.0214 | 3101.8179 | 22.7953 | 65.7328 | 229.9777 | 341.6265 | 94.5923 | 77.3123 | 1
0.25127 | 3669.1349 | 4508.2682 | 9.2788 | 27.0416 | 42.5129 | 2704.5113 | 75.0268 | 120.3826 | 0.33847 | 80.1178 | 49.0537 | 2633.2018 | 25.0395 | 48.8168 | 3101.5896 | 23.0255 | 65.7359 | 229.1826 | 340.9399 | 94.5877 | 77.3034 | 1
0.25011 | 3642.2548 | 4521.705 | 9.4209 | 26.5614 | 42.4479 | 2704.4577 | 74.5927 | 120.3888 | 0.33803 | 80.106 | 49.6571 | 2634.0221 | 25.3258 | 50.031 | 3101.852 | 22.8609 | 65.7455 | 228.7602 | 341.4583 | 94.615 | 77.3071 | 1
0.24856 | 3648.7135 | 4540.6925 | 9.3282 | 26.7706 | 42.1974 | 2704.9296 | 75.5526 | 120.3917 | 0.33729 | 80.1011 | 51.9697 | 2633.4385 | 24.9819 | 50.3071 | 3102.1346 | 23.2038 | 65.7304 | 230.4922 | 341.5493 | 94.5918 | 77.3062 | 1
0.24955 | 3638.9143 | 4491.7218 | 9.3856 | 26.5417 | 42.7381 | 2704.8963 | 75.9586 | 120.3739 | 0.33633 | 80.0878 | 50.5016 | 2633.9033 | 25.0658 | 50.0226 | 3102.1124 | 22.9135 | 65.7294 | 231.2548 | 341.4775 | 94.6078 | 77.2936 | 1
0.25331 | 3661.9794 | 4482.4405 | 9.3773 | 26.6937 | 42.6284 | 2704.8977 | 74.8549 | 120.4154 | 0.33779 | 80.1131 | 50.7475 | 2633.289 | 25.1959 | 49.7891 | 3102.0557 | 23.0036 | 65.736 | 229.3439 | 340.9045 | 94.5904 | 77.3069 | 1
0.25196 | 3640.7496 | 4504.6523 | 9.3115 | 27.2929 | 42.3135 | 2704.794 | 75.0278 | 120.3887 | 0.33405 | 80.1014 | 49.6863 | 2633.4386 | 24.9887 | 49.953 | 3102.08 | 23.0199 | 65.7236 | 229.6497 | 341.5883 | 94.599 | 77.2935 | 1
0.25048 | 3668.7843 | 4489.3171 | 9.2459 | 26.9523 | 42.3401 | 2704.8154 | 74.756 | 120.3834 | 0.33873 | 80.0996 | 49.2815 | 2633.4153 | 24.9963 | 50.0948 | 3101.9963 | 22.9374 | 65.7404 | 230.4321 | 341.2843 | 94.5906 | 77.3057 | 1
0.25055 | 3641.362 | 4515.5512 | 9.2621 | 26.7316 | 42.4119 | 2705.1128 | 74.0602 | 120.4016 | 0.33652 | 80.1116 | 48.9808 | 2633.2527 | 25.0188 | 49.5294 | 3102.3606 | 22.8733 | 65.7344 | 229.6454 | 341.2445 | 94.5844 | 77.2957 | 1
0.25112 | 3642.4797 | 4535.627 | 9.3911 | 26.8376 | 42.5441 | 2705.0071 | 74.4533 | 120.4027 | 0.33504 | 80.0939 | 51.2164 | 2633.8046 | 25.0419 | 49.8061 | 3102.2247 | 22.914 | 65.7287 | 231.2636 | 341.5178 | 94.597 | 77.2803 | 1
0.24902 | 3665.8532 | 4517.9732 | 9.3382 | 26.724 | 42.1187 | 2704.9398 | 74.6904 | 120.3884 | 0.33847 | 80.0904 | 49.9047 | 2633.2951 | 25.4242 | 50.2087 | 3101.9852 | 22.8282 | 65.7359 | 229.7551 | 341.85 | 94.5974 | 77.2865 | 1
0.25037 | 3677.9171 | 4524.1747 | 9.3578 | 26.9913 | 42.5094 | 2704.5225 | 75.0189 | 120.3978 | 0.33483 | 80.097 | 49.9466 | 2634.0689 | 25.2101 | 51.2552 | 3101.7343 | 22.9286 | 65.7336 | 232.5078 | 341.7838 | 94.6017 | 77.3059 | 1
0.25076 | 3608.8248 | 4521.9729 | 9.3284 | 26.8867 | 42.1468 | 2704.7873 | 74.9283 | 120.3724 | 0.3376 | 80.1172 | 47.7274 | 2633.4406 | 25.3168 | 50.198 | 3102.0095 | 22.7502 | 65.7394 | 230.5042 | 341.7587 | 94.5987 | 77.3 | 1
0.24908 | 3631.4482 | 4506.2651 | 9.2781 | 26.8045 | 42.5028 | 2704.4363 | 75.4002 | 120.3909 | 0.33558 | 80.097 | 50.6167 | 2633.4454 | 25.2221 | 49.524 | 3101.8436 | 22.9473 | 65.7354 | 232.2465 | 341.2112 | 94.6142 | 77.2951 | 1
0.25048 | 3648.3783 | 4554.1051 | 9.4087 | 27.1859 | 42.5264 | 2704.7922 | 74.6585 | 120.3845 | 0.33797 | 80.1093 | 50.4685 | 2633.7886 | 25.152 | 49.4544 | 3101.6145 | 22.9363 | 65.7239 | 229.831 | 341.4745 | 94.5867 | 77.3075 | 1
0.2526 | 3678.9245 | 4527.7028 | 9.3717 | 26.8189 | 42.5282 | 2704.5479 | 74.9194 | 120.4015 | 0.33776 | 80.1198 | 49.1212 | 2633.4961 | 25.2679 | 49.4446 | 3102.2957 | 22.7928 | 65.7418 | 228.2739 | 341.6789 | 94.6016 | 77.3082 | 1
0.24977 | 3634.1152 | 4525.4244 | 9.3426 | 26.7382 | 42.6055 | 2704.7167 | 75.6409 | 120.4029 | 0.33473 | 80.1012 | 49.8976 | 2633.1639 | 25.3542 | 49.6848 | 3101.7059 | 23.0796 | 65.7359 | 228.8359 | 341.0513 | 94.5871 | 77.2881 | 1
0.25279 | 3685.6975 | 4496.7924 | 9.296 | 26.9257 | 42.1173 | 2704.582 | 75.2737 | 120.4067 | 0.33799 | 80.1087 | 51.1047 | 2633.0083 | 25.256 | 50.5991 | 3102.1592 | 22.9489 | 65.7578 | 228.4471 | 341.6158 | 94.6085 | 77.2929 | 1
0.24993 | 3609.1372 | 4517.4855 | 9.3809 | 27.0099 | 42.7294 | 2704.5479 | 75.0103 | 120.3935 | 0.33791 | 80.1049 | 51.5341 | 2633.616 | 25.0665 | 50.3463 | 3101.9147 | 22.8447 | 65.7292 | 229.4821 | 341.4931 | 94.6034 | 77.3082 | 1
0.25078 | 3674.6188 | 4492.3387 | 9.3955 | 26.9664 | 42.2192 | 2704.7883 | 74.5355 | 120.401 | 0.33759 | 80.1246 | 49.9616 | 2633.0939 | 25.1891 | 49.3194 | 3102.2272 | 23.0656 | 65.7363 | 228.8352 | 341.6009 | 94.5969 | 77.2944 | 1
0.25077 | 3684.0458 | 4540.3431 | 9.3622 | 27.0175 | 42.1409 | 2704.4979 | 75.2764 | 120.3896 | 0.33669 | 80.1 | 52.6476 | 2633.2195 | 25.0256 | 50.6459 | 3102.0967 | 23.0171 | 65.7154 | 231.1452 | 340.9537 | 94.5963 | 77.3117 | 1
0.25103 | 3664.0401 | 4477.6463 | 9.3526 | 26.7324 | 42.4705 | 2705.0413 | 74.152 | 120.3866 | 0.33743 | 80.1058 | 50.8365 | 2633.5902 | 25.1632 | 48.6876 | 3101.7183 | 23.1092 | 65.7274 | 232.1202 | 341.763 | 94.6164 | 77.3053 | 1
0.25177 | 3622.9425 | 4532.552 | 9.3125 | 26.5272 | 42.3405 | 2704.7038 | 75.8239 | 120.422 | 0.34196 | 80.1137 | 50.2576 | 2633.274 | 25.1872 | 51.5407 | 3102.0327 | 22.8589 | 65.7233 | 228.3131 | 341.537 | 94.5942 | 77.29 | 1
0.25168 | 3685.8127 | 4520.52 | 9.337 | 26.965 | 42.6652 | 2704.5407 | 75.4455 | 120.403 | 0.33628 | 80.118 | 50.624 | 2633.6591 | 25.2434 | 50.5357 | 3102.1758 | 23.0174 | 65.7488 | 230.3463 | 341.581 | 94.5941 | 77.3058 | 1
0.25213 | 3689.429 | 4537.1667 | 9.2953 | 26.6556 | 42.2558 | 2704.9277 | 75.4126 | 120.3791 | 0.33695 | 80.1104 | 50.1336 | 2633.8042 | 24.9756 | 47.7377 | 3101.7287 | 22.8681 | 65.7295 | 230.1366 | 341.497 | 94.6028 | 77.2922 | 1
0.25059 | 3641.2884 | 4507.2644 | 9.3058 | 26.9558 | 41.9151 | 2704.811 | 74.1132 | 120.3872 | 0.33926 | 80.1247 | 49.9686 | 2634.1879 | 25.2132 | 48.4458 | 3101.768 | 23.1588 | 65.7258 | 231.3705 | 341.6839 | 94.6045 | 77.2937 | 1
0.25197 | 3656.6067 | 4547.742 | 9.3114 | 26.8691 | 42.0224 | 2704.5568 | 75.1774 | 120.3766 | 0.33678 | 80.1122 | 50.7953 | 2633.5596 | 25.4088 | 50.6938 | 3102.0155 | 22.8243 | 65.7379 | 229.3788 | 341.2375 | 94.5756 | 77.2846 | 1
0.25129 | 3679.3186 | 4516.6843 | 9.3539 | 26.746 | 42.6391 | 2704.9019 | 75.2274 | 120.4038 | 0.33919 | 80.0965 | 49.2647 | 2634.1886 | 25.2002 | 50.7499 | 3102.1883 | 22.9536 | 65.7309 | 230.112 | 341.4506 | 94.5998 | 77.2942 | 1
0.24986 | 3635.0773 | 4508.3325 | 9.3495 | 26.784 | 42.3531 | 2704.7031 | 74.6279 | 120.3879 | 0.33745 | 80.1087 | 50.512 | 2633.3149 | 25.2236 | 49.6163 | 3101.8489 | 22.823 | 65.7098 | 231.1651 | 341.5125 | 94.5932 | 77.3013 | 1
0.24985 | 3656.2549 | 4534.0842 | 9.3634 | 26.9272 | 42.584 | 2704.9879 | 75.2354 | 120.385 | 0.34205 | 80.112 | 47.657 | 2633.7984 | 25.1755 | 49.5299 | 3101.755 | 23.0581 | 65.7344 | 229.2526 | 341.8099 | 94.5894 | 77.2998 | 1
0.25132 | 3676.9423 | 4555.493 | 9.2354 | 27.1667 | 42.4381 | 2704.9038 | 75.1489 | 120.4038 | 0.33794 | 80.107 | 50.3034 | 2633.1696 | 25.1257 | 51.462 | 3101.6098 | 23.0464 | 65.7444 | 231.1337 | 341.6259 | 94.5941 | 77.2935 | 1
0.25041 | 3675.949 | 4495.2689 | 9.3541 | 27.0406 | 42.3837 | 2705.1687 | 74.9594 | 120.4002 | 0.3381 | 80.1168 | 48.0399 | 2633.3793 | 24.9541 | 48.618 | 3101.7115 | 23.0648 | 65.7241 | 231.1868 | 341.4407 | 94.6205 | 77.2909 | 1
0.25194 | 3685.8033 | 4512.2781 | 9.3827 | 26.7337 | 42.4654 | 2704.9209 | 75.5002 | 120.3726 | 0.33678 | 80.0916 | 51.939 | 2633.4485 | 25.0392 | 50.938 | 3101.604 | 22.9574 | 65.7379 | 230.3851 | 341.4315 | 94.5941 | 77.3004 | 1
0.24961 | 3657.7523 | 4528.5431 | 9.3332 | 26.9778 | 42.1999 | 2704.869 | 75.5967 | 120.3866 | 0.33756 | 80.1043 | 49.058 | 2633.8185 | 25.3197 | 48.5962 | 3102.0262 | 23.1126 | 65.745 | 229.9713 | 341.5721 | 94.5976 | 77.3052 | 1
0.25061 | 3632.7618 | 4504.2426 | 9.2923 | 27.1514 | 42.1504 | 2705.0416 | 74.3166 | 120.3902 | 0.3389 | 80.0947 | 50.9383 | 2633.201 | 25.2324 | 49.5014 | 3102.0625 | 22.9106 | 65.7344 | 230.8825 | 341.3333 | 94.5964 | 77.3083 | 1
0.24741 | 3624.5164 | 4492.7115 | 9.3455 | 26.5801 | 42.5617 | 2705.2382 | 75.7196 | 120.4187 | 0.33666 | 80.1053 | 49.1059 | 2633.528 | 25.1497 | 49.7965 | 3101.6924 | 22.8514 | 65.7299 | 233.1755 | 341.1828 | 94.5928 | 77.2978 | 1
0.24955 | 3646.4194 | 4497.441 | 9.3527 | 26.8362 | 42.2057 | 2704.578 | 75.1078 | 120.3998 | 0.33859 | 80.1157 | 51.5709 | 2633.5018 | 25.317 | 52.3591 | 3101.641 | 22.8867 | 65.7353 | 232.0015 | 341.2852 | 94.5819 | 77.3012 | 1
0.25185 | 3666.5929 | 4483.0787 | 9.323 | 27.239 | 42.4758 | 2705.551 | 75.2753 | 120.3786 | 0.33627 | 80.1181 | 50.328 | 2633.245 | 25.0403 | 49.3009 | 3102.0285 | 23.0527 | 65.729 | 229.6812 | 341.4019 | 94.5957 | 77.2913 | 1
0.24823 | 3652.8776 | 4518.4282 | 9.3899 | 26.9545 | 42.4519 | 2704.8672 | 74.7586 | 120.4023 | 0.33483 | 80.1018 | 46.8562 | 2633.2505 | 25.2485 | 50.4682 | 3101.9205 | 22.8376 | 65.7395 | 230.5301 | 341.5911 | 94.6089 | 77.2905 | 1
0.25149 | 3671.8333 | 4523.4494 | 9.3357 | 27.0957 | 42.3661 | 2705.0071 | 75.5861 | 120.3758 | 0.33855 | 80.0886 | 48.6188 | 2633.3316 | 25.1814 | 49.9415 | 3101.8779 | 22.9639 | 65.74 | 229.9328 | 341.5081 | 94.6234 | 77.2961 | 1
0.25068 | 3681.7381 | 4544.2587 | 9.2673 | 27.0226 | 42.6568 | 2705.0713 | 75.0287 | 120.396 | 0.33806 | 80.1275 | 49.5638 | 2633.3718 | 25.0764 | 50.5358 | 3102.0068 | 22.9164 | 65.7436 | 231.0188 | 341.3049 | 94.5933 | 77.3052 | 1
0.25016 | 3703.5892 | 4522.1284 | 9.3407 | 27.0419 | 42.6043 | 2704.2309 | 74.3493 | 120.3975 | 0.33843 | 80.11 | 49.6231 | 2633.4749 | 24.9817 | 50.3004 | 3101.8088 | 22.8389 | 65.7381 | 231.4371 | 341.7304 | 94.5803 | 77.2898 | 1
0.24977 | 3668.1024 | 4524.4873 | 9.286 | 26.9071 | 42.7457 | 2704.2774 | 75.053 | 120.3868 | 0.3362 | 80.0949 | 48.2132 | 2632.9151 | 25.1936 | 52.0189 | 3102.1307 | 23.0176 | 65.7513 | 230.8309 | 341.8304 | 94.5983 | 77.3018 | 1
0.25023 | 3676.7122 | 4513.9203 | 9.3327 | 26.9187 | 42.0396 | 2704.9723 | 74.6371 | 120.4081 | 0.33722 | 80.1033 | 50.7351 | 2633.587 | 25.0688 | 49.7094 | 3102.0147 | 23.0178 | 65.7359 | 230.2634 | 341.4477 | 94.5886 | 77.2877 | 1
0.25012 | 3668.572 | 4513.1687 | 9.2844 | 27.0242 | 42.1714 | 2705.0976 | 74.3411 | 120.3979 | 0.33544 | 80.1136 | 51.074 | 2633.2552 | 24.962 | 52.1244 | 3101.5482 | 23.1219 | 65.7343 | 229.3419 | 341.7217 | 94.5948 | 77.284 | 1
0.25133 | 3645.5538 | 4528.1298 | 9.3439 | 27.1178 | 42.6184 | 2705.0056 | 74.8968 | 120.4098 | 0.33581 | 80.1066 | 50.0995 | 2632.905 | 25.0387 | 51.2507 | 3101.4139 | 22.7767 | 65.7337 | 231.3935 | 341.3889 | 94.6079 | 77.2823 | 1
0.25241 | 3663.2485 | 4514.8575 | 9.3884 | 26.9405 | 42.2244 | 2705.269 | 75.2779 | 120.4101 | 0.33986 | 80.0906 | 50.1657 | 2633.8917 | 25.2121 | 48.8095 | 3101.54 | 22.9512 | 65.7213 | 230.2398 | 341.6826 | 94.5911 | 77.2835 | 1
0.25042 | 3641.9657 | 4478.5616 | 9.3442 | 26.7803 | 42.6649 | 2705.0307 | 74.9506 | 120.3922 | 0.33805 | 80.1059 | 51.6109 | 2633.891 | 25.2064 | 51.7563 | 3101.5498 | 22.8584 | 65.7292 | 230.3219 | 341.433 | 94.5952 | 77.2839 | 1
0.24986 | 3699.7335 | 4528.6084 | 9.3617 | 26.7722 | 42.2524 | 2704.2538 | 74.1231 | 120.3919 | 0.33951 | 80.0805 | 49.2578 | 2633.0491 | 25.4933 | 50.7811 | 3102.1121 | 22.8887 | 65.739 | 230.0253 | 341.3671 | 94.5931 | 77.2992 | 1
0.25134 | 3675.2992 | 4537.5204 | 9.2906 | 26.9979 | 42.5508 | 2704.4719 | 74.4959 | 120.4023 | 0.33888 | 80.1045 | 49.9137 | 2633.2322 | 25.2306 | 48.8082 | 3101.7908 | 23.0566 | 65.7375 | 230.3053 | 341.6088 | 94.5851 | 77.3002 | 1
0.25335 | 3695.1286 | 4525.9762 | 9.355 | 26.9859 | 42.1809 | 2704.439 | 74.5115 | 120.4089 | 0.3376 | 80.0954 | 48.8699 | 2633.6771 | 25.3236 | 48.4963 | 3101.6952 | 22.8288 | 65.7411 | 229.5114 | 341.5789 | 94.5839 | 77.2975 | 1
0.25045 | 3678.4061 | 4519.8108 | 9.378 | 27.0118 | 42.5951 | 2704.1791 | 74.6049 | 120.3946 | 0.3396 | 80.1031 | 49.4024 | 2633.2406 | 25.1137 | 50.7385 | 3101.7301 | 23.1364 | 65.7213 | 229.713 | 341.8952 | 94.5896 | 77.2964 | 1
0.25068 | 3670.0352 | 4495.0155 | 9.257 | 26.798 | 42.3026 | 2704.8368 | 75.4529 | 120.3946 | 0.33522 | 80.0948 | 48.2715 | 2633.2502 | 25.3149 | 51.1621 | 3102.2453 | 22.9823 | 65.7492 | 230.3738 | 341.4721 | 94.5946 | 77.2923 | 1
0.24858 | 3705.6379 | 4520.7376 | 9.3386 | 26.6135 | 42.2243 | 2704.3268 | 75.2248 | 120.3813 | 0.336 | 80.1201 | 50.2217 | 2633.4534 | 25.202 | 49.6291 | 3102.3862 | 22.949 | 65.7409 | 231.227 | 341.6211 | 94.5884 | 77.3152 | 1
0.25096 | 3640.555 | 4506.2809 | 9.2936 | 27.1747 | 42.4379 | 2704.3842 | 75.3319 | 120.3897 | 0.33986 | 80.1059 | 51.4821 | 2633.3681 | 25.2977 | 50.7356 | 3102.6432 | 22.956 | 65.7323 | 230.5505 | 341.7505 | 94.5833 | 77.285 | 1
0.2499 | 3662.8461 | 4542.1054 | 9.3421 | 26.5444 | 42.2827 | 2704.7145 | 74.6779 | 120.3919 | 0.33534 | 80.1213 | 50.266 | 2633.0326 | 25.1853 | 48.3122 | 3101.4024 | 22.8921 | 65.714 | 230.3415 | 341.2655 | 94.6085 | 77.2867 | 1
0.25338 | 3654.2895 | 4514.8273 | 9.2782 | 26.8326 | 42.5648 | 2704.3434 | 74.9085 | 120.4126 | 0.33645 | 80.1131 | 49.2712 | 2633.4554 | 25.1963 | 49.9238 | 3101.9948 | 23.0181 | 65.7366 | 231.142 | 341.2681 | 94.6059 | 77.3048 | 1
0.25105 | 3649.3823 | 4514.219 | 9.2956 | 27.0959 | 42.3018 | 2705.0669 | 75.6616 | 120.3936 | 0.33764 | 80.1101 | 50.1799 | 2632.8654 | 25.2224 | 49.3698 | 3101.1471 | 22.9894 | 65.7457 | 228.0134 | 341.2573 | 94.6044 | 77.2987 | 1
0.25084 | 3682.3403 | 4514.2092 | 9.3119 | 27.038 | 42.6084 | 2705.3015 | 75.3173 | 120.3991 | 0.33672 | 80.1286 | 49.1585 | 2633.4617 | 25.1537 | 50.1837 | 3101.7309 | 23.0631 | 65.7263 | 232.9616 | 341.6287 | 94.6057 | 77.2879 | 1
0.24957 | 3706.098 | 4515.883 | 9.2941 | 26.5094 | 41.9708 | 2705.0337 | 75.2479 | 120.3907 | 0.33743 | 80.0972 | 50.3579 | 2632.8639 | 25.3157 | 51.1338 | 3102.1136 | 22.891 | 65.7287 | 230.662 | 341.5753 | 94.6083 | 77.3064 | 1
0.25153 | 3673.3089 | 4514.4814 | 9.3331 | 26.6074 | 42.2318 | 2705.0706 | 75.0681 | 120.3924 | 0.33836 | 80.0919 | 52.4133 | 2633.8616 | 25.2819 | 48.7224 | 3102.3074 | 22.8417 | 65.7427 | 231.9347 | 341.3863 | 94.6035 | 77.2983 | 1
0.24752 | 3671.3449 | 4488.402 | 9.2695 | 26.9763 | 42.3961 | 2704.4894 | 75.8843 | 120.3955 | 0.33727 | 80.111 | 48.9445 | 2633.4651 | 25.1864 | 49.6863 | 3101.7203 | 22.9082 | 65.7432 | 230.6192 | 341.5484 | 94.5897 | 77.2825 | 1
0.25017 | 3679.2969 | 4498.1985 | 9.3178 | 26.9072 | 42.9351 | 2704.6877 | 75.5456 | 120.3835 | 0.33695 | 80.1001 | 51.0553 | 2633.2548 | 25.0364 | 48.4968 | 3102.3052 | 22.9957 | 65.7148 | 231.7495 | 341.6448 | 94.5778 | 77.2875 | 1
0.25144 | 3666.9745 | 4521.5809 | 9.3918 | 26.838 | 42.322 | 2705.0336 | 74.893 | 120.3975 | 0.33763 | 80.1073 | 47.8342 | 2633.8313 | 25.1495 | 49.8594 | 3101.2105 | 22.8636 | 65.737 | 231.4292 | 341.4556 | 94.5757 | 77.2871 | 1
0.24954 | 3675.906 | 4508.4153 | 9.2795 | 26.6537 | 42.3864 | 2704.8151 | 75.5097 | 120.4007 | 0.33952 | 80.1078 | 49.854 | 2633.4657 | 25.2165 | 50.214 | 3102.3301 | 22.9884 | 65.719 | 232.3565 | 341.458 | 94.5842 | 77.2945 | 1
0.25078 | 3666.3384 | 4523.7242 | 9.4182 | 26.786 | 42.7499 | 2704.2909 | 75.9712 | 120.3938 | 0.33514 | 80.1094 | 49.6717 | 2633.3495 | 25.1136 | 51.235 | 3102.0527 | 22.896 | 65.7352 | 229.449 | 341.3258 | 94.6009 | 77.288 | 1
0.25094 | 3706.2375 | 4516.6864 | 9.3192 | 27.1134 | 42.4009 | 2704.5398 | 74.5952 | 120.3797 | 0.3357 | 80.097 | 48.3288 | 2633.2441 | 25.2152 | 50.3311 | 3101.4129 | 23.0592 | 65.7394 | 228.8188 | 341.6299 | 94.6061 | 77.2956 | 1
0.25149 | 3692.288 | 4507.6367 | 9.2932 | 27.0615 | 42.1091 | 2705.211 | 75.6913 | 120.3889 | 0.33622 | 80.0981 | 48.8514 | 2633.7318 | 25.3311 | 50.1453 | 3101.4402 | 22.8854 | 65.7305 | 228.7978 | 341.3379 | 94.5872 | 77.2803 | 1
0.25178 | 3682.8932 | 4511.0665 | 9.3252 | 26.9027 | 42.4314 | 2704.974 | 75.3116 | 120.3739 | 0.33679 | 80.1073 | 47.7495 | 2632.7646 | 25.1444 | 52.055 | 3102.1095 | 23.0738 | 65.7372 | 233.1621 | 341.5144 | 94.5843 | 77.2948 | 1
0.25082 | 3673.175 | 4524.6231 | 9.3493 | 27.0561 | 42.5562 | 2705.2685 | 75.0004 | 120.4049 | 0.34004 | 80.1018 | 49.5178 | 2633.6153 | 25.1483 | 50.6722 | 3101.8912 | 23.0281 | 65.7231 | 232.1575 | 341.6208 | 94.6044 | 77.2867 | 1
0.25154 | 3657.9745 | 4474.1103 | 9.3237 | 26.9879 | 42.5084 | 2704.4547 | 74.544 | 120.4041 | 0.33665 | 80.1158 | 49.1353 | 2633.0267 | 25.0846 | 50.3429 | 3102.4009 | 22.9841 | 65.7415 | 229.5243 | 341.8154 | 94.5972 | 77.2935 | 1
0.25172 | 3658.851 | 4510.488 | 9.356 | 26.9111 | 42.2051 | 2704.2629 | 75.2209 | 120.4014 | 0.33515 | 80.1062 | 50.5655 | 2633.3621 | 24.8802 | 49.6477 | 3101.9493 | 22.6868 | 65.7507 | 229.2725 | 341.6534 | 94.5894 | 77.2875 | 1
0.24944 | 3643.083 | 4492.8724 | 9.278 | 26.6856 | 42.3997 | 2704.544 | 75.5519 | 120.3987 | 0.33383 | 80.0971 | 49.256 | 2633.4551 | 25.0852 | 49.9017 | 3101.6927 | 22.9433 | 65.7187 | 229.3562 | 341.5868 | 94.5705 | 77.2808 | 1
0.24964 | 3676.6675 | 4527.5361 | 9.4207 | 26.718 | 42.6876 | 2704.3189 | 76.05 | 120.3854 | 0.33691 | 80.0948 | 49.6391 | 2633.5594 | 25.1853 | 50.654 | 3101.8827 | 23.0352 | 65.7385 | 227.9995 | 341.2645 | 94.5869 | 77.2904 | 1
0.25156 | 3681.3203 | 4494.9077 | 9.2892 | 26.662 | 42.0307 | 2705.2291 | 75.4702 | 120.3934 | 0.33836 | 80.1031 | 50.6311 | 2633.3993 | 25.2892 | 50.1884 | 3102.016 | 22.9609 | 65.7428 | 230.0207 | 341.0325 | 94.6076 | 77.303 | 1
0.25172 | 3659.476 | 4522.5721 | 9.388 | 26.7181 | 42.4327 | 2704.1861 | 75.0599 | 120.4016 | 0.3381 | 80.0983 | 48.1329 | 2633.5193 | 25.1911 | 50.023 | 3101.8848 | 22.9183 | 65.7392 | 231.3079 | 341.2332 | 94.6189 | 77.2904 | 1
0.24931 | 3703.288 | 4490.2707 | 9.2958 | 26.7336 | 42.5341 | 2704.622 | 75.3086 | 120.3915 | 0.33602 | 80.1036 | 49.5299 | 2633.334 | 25.1834 | 51.4102 | 3102.0266 | 23.0174 | 65.7352 | 229.7435 | 341.5064 | 94.5893 | 77.3041 | 1
0.25041 | 3679.6282 | 4502.9008 | 9.3903 | 26.9029 | 42.127 | 2704.3391 | 75.198 | 120.392 | 0.33623 | 80.115 | 47.1917 | 2632.7788 | 25.2439 | 48.8368 | 3102.074 | 22.8775 | 65.733 | 230.3795 | 341.2883 | 94.5949 | 77.3004 | 1
0.25058 | 3653.0875 | 4549.5161 | 9.3236 | 26.6669 | 42.6804 | 2704.9599 | 75.452 | 120.394 | 0.34109 | 80.1155 | 48.9722 | 2633.9588 | 25.2235 | 50.524 | 3101.8052 | 22.9499 | 65.7448 | 229.9126 | 341.5124 | 94.584 | 77.2755 | 1
0.24986 | 3678.9756 | 4514.3267 | 9.2471 | 26.6137 | 42.4047 | 2704.8775 | 75.2865 | 120.3761 | 0.33683 | 80.1007 | 49.7099 | 2633.2 | 25.0335 | 50.9273 | 3101.8936 | 22.8504 | 65.7076 | 229.9088 | 341.3087 | 94.6121 | 77.3005 | 1
0.24978 | 3650.3206 | 4473.6987 | 9.3363 | 26.7782 | 42.4474 | 2704.5049 | 75.66 | 120.3791 | 0.33852 | 80.0935 | 49.7274 | 2633.4984 | 25.2086 | 49.2368 | 3101.9579 | 22.9116 | 65.7281 | 229.3286 | 341.5044 | 94.5973 | 77.2863 | 1
0.25152 | 3648.8697 | 4531.1546 | 9.4158 | 26.742 | 42.3773 | 2704.6259 | 76.0227 | 120.3811 | 0.33656 | 80.1089 | 49.332 | 2633.5702 | 24.9688 | 48.8767 | 3101.912 | 23.0907 | 65.7281 | 230.8524 | 341.3233 | 94.585 | 77.2985 | 1
0.24939 | 3648.0887 | 4498.3731 | 9.3846 | 26.9338 | 42.3904 | 2704.1441 | 74.5674 | 120.3926 | 0.33662 | 80.0995 | 50.3151 | 2632.8022 | 25.032 | 49.0057 | 3102.1154 | 22.9118 | 65.7591 | 228.8047 | 341.2864 | 94.6028 | 77.2827 | 1
0.25055 | 3648.1621 | 4500.1892 | 9.241 | 26.9292 | 42.784 | 2704.4339 | 74.4789 | 120.4014 | 0.33501 | 80.1002 | 50.4526 | 2633.2014 | 25.302 | 51.017 | 3101.7226 | 23.1335 | 65.7373 | 229.2798 | 341.5111 | 94.5857 | 77.2894 | 1
0.25043 | 3666.9933 | 4523.5941 | 9.3573 | 26.5504 | 42.5923 | 2704.6896 | 74.6841 | 120.3678 | 0.33649 | 80.1032 | 51.0048 | 2633.545 | 25.3054 | 50.0378 | 3101.5335 | 22.8163 | 65.7391 | 228.8664 | 341.6122 | 94.6011 | 77.2988 | 1
0.25257 | 3695.2044 | 4472.7351 | 9.3051 | 26.9666 | 42.4212 | 2704.4761 | 75.6022 | 120.3993 | 0.33816 | 80.1031 | 52.2162 | 2632.8306 | 25.0044 | 50.4301 | 3101.4436 | 23.0601 | 65.7455 | 230.1727 | 341.2009 | 94.5837 | 77.306 | 1
0.25118 | 3687.1362 | 4531.9162 | 9.3801 | 26.9941 | 42.2435 | 2704.7785 | 74.8947 | 120.3656 | 0.3354 | 80.1017 | 49.8159 | 2633.7262 | 25.3593 | 48.29 | 3101.4933 | 23.0369 | 65.7272 | 228.6017 | 341.1857 | 94.6106 | 77.276 | 1
0.25095 | 3677.8482 | 4516.5971 | 9.3776 | 26.9958 | 42.1333 | 2704.8522 | 74.215 | 120.3941 | 0.33799 | 80.1033 | 50.5173 | 2633.4201 | 25.2659 | 48.9481 | 3101.7185 | 22.8081 | 65.7401 | 229.0256 | 341.2717 | 94.5862 | 77.2886 | 1
0.24965 | 3666.1187 | 4500.3942 | 9.4167 | 26.9815 | 42.1617 | 2704.473 | 75.959 | 120.3843 | 0.337 | 80.1194 | 49.5182 | 2633.6707 | 24.9931 | 49.4694 | 3101.4005 | 23.037 | 65.7298 | 231.4113 | 341.6609 | 94.5972 | 77.3033 | 1
0.24834 | 3677.4449 | 4496.0798 | 9.3159 | 26.908 | 42.5016 | 2704.6868 | 75.0145 | 120.3831 | 0.33792 | 80.0941 | 51.0005 | 2634.0568 | 25.2453 | 49.1531 | 3101.9156 | 22.8613 | 65.7466 | 229.0953 | 341.3523 | 94.5977 | 77.2947 | 1
0.25074 | 3629.0426 | 4510.5827 | 9.2679 | 26.5789 | 42.4824 | 2704.96 | 75.0118 | 120.3798 | 0.336 | 80.1286 | 50.631 | 2633.6278 | 25.0999 | 50.033 | 3101.7859 | 22.9408 | 65.7407 | 230.0583 | 341.0416 | 94.5941 | 77.2871 | 1
0.25067 | 3644.8462 | 4533.9879 | 9.3147 | 27.1447 | 42.3754 | 2704.8294 | 74.5731 | 120.3808 | 0.33755 | 80.1164 | 50.0603 | 2633.1531 | 25.0699 | 50.3771 | 3102.5284 | 22.9847 | 65.7474 | 232.201 | 340.8216 | 94.5902 | 77.2897 | 1
0.25064 | 3614.5092 | 4528.5365 | 9.3223 | 27.0028 | 42.2385 | 2704.3519 | 74.5629 | 120.3952 | 0.33861 | 80.0987 | 49.4239 | 2633.1723 | 25.1664 | 51.1879 | 3101.6055 | 23.0741 | 65.7316 | 227.3682 | 341.2818 | 94.6122 | 77.2914 | 1
0.25041 | 3670.4037 | 4505.6261 | 9.3561 | 27.0974 | 42.4413 | 2704.2547 | 75.3379 | 120.3892 | 0.33948 | 80.1086 | 49.8413 | 2633.2458 | 25.211 | 51.7021 | 3102.175 | 23.0297 | 65.713 | 230.6746 | 341.6086 | 94.6034 | 77.2861 | 1
0.25005 | 3656.6203 | 4492.8103 | 9.3558 | 27.2196 | 42.0901 | 2704.8855 | 74.997 | 120.3915 | 0.3387 | 80.0968 | 50.9165 | 2633.3038 | 25.1483 | 49.891 | 3101.8401 | 22.8139 | 65.7213 | 232.7792 | 341.2854 | 94.5897 | 77.2775 | 1
0.2493 | 3659.9688 | 4478.7991 | 9.36 | 27.1073 | 42.4932 | 2705.1622 | 75.6312 | 120.388 | 0.33735 | 80.0963 | 50.2379 | 2633.1972 | 25.1085 | 50.9601 | 3101.799 | 22.9337 | 65.7409 | 232.6605 | 341.5922 | 94.5943 | 77.2842 | 1
0.25297 | 3676.9774 | 4512.4587 | 9.3818 | 27.1456 | 42.2253 | 2704.8231 | 74.5739 | 120.377 | 0.3365 | 80.0975 | 49.8782 | 2633.4469 | 25.2198 | 50.8494 | 3101.8955 | 22.8882 | 65.7262 | 230.1418 | 341.5062 | 94.6026 | 77.3145 | 1
0.24998 | 3640.8932 | 4515.8116 | 9.3835 | 27.266 | 42.273 | 2704.5767 | 74.1504 | 120.3742 | 0.33801 | 80.123 | 49.8947 | 2633.2943 | 25.1711 | 49.7332 | 3101.6686 | 23.1807 | 65.7163 | 227.6155 | 341.2013 | 94.5975 | 77.2817 | 1
0.2523 | 3664.682 | 4559.0365 | 9.2515 | 26.8473 | 42.1494 | 2704.4518 | 74.4283 | 120.3875 | 0.33864 | 80.1129 | 50.8287 | 2633.2512 | 25.1491 | 49.5202 | 3102.3026 | 23.0766 | 65.7303 | 229.469 | 341.1482 | 94.6041 | 77.2888 | 1
0.25241 | 3672.0284 | 4475.4682 | 9.2714 | 27.0148 | 42.5195 | 2704.5476 | 74.4676 | 120.3923 | 0.33936 | 80.1095 | 49.2062 | 2633.4494 | 25.0262 | 51.3535 | 3101.3772 | 22.7307 | 65.752 | 230.009 | 341.2147 | 94.585 | 77.2938 | 1
0.25024 | 3658.3357 | 4466.5982 | 9.4032 | 26.741 | 42.5751 | 2704.2837 | 74.5701 | 120.4062 | 0.33602 | 80.1125 | 51.0374 | 2633.4912 | 25.0479 | 50.1104 | 3101.4174 | 23.0147 | 65.7151 | 230.1366 | 341.5653 | 94.595 | 77.3043 | 1
0.25023 | 3681.726 | 4497.0737 | 9.306 | 26.5451 | 42.4496 | 2704.6497 | 75.0301 | 120.3844 | 0.33549 | 80.094 | 50.3169 | 2632.8993 | 25.0201 | 48.9028 | 3102.2433 | 22.8149 | 65.7181 | 229.8727 | 341.5615 | 94.5964 | 77.2931 | 1
0.25108 | 3656.0401 | 4503.6986 | 9.413 | 26.5933 | 42.273 | 2705.0558 | 75.384 | 120.3642 | 0.33611 | 80.0834 | 49.5238 | 2633.3667 | 25.3718 | 49.577 | 3101.7205 | 22.8845 | 65.7494 | 227.7825 | 341.4614 | 94.5937 | 77.3125 | 1
0.24999 | 3647.8375 | 4516.4328 | 9.3568 | 26.9984 | 42.0672 | 2704.9825 | 74.1603 | 120.3902 | 0.33705 | 80.1124 | 49.1215 | 2632.6064 | 25.3426 | 49.2134 | 3101.31 | 22.911 | 65.7423 | 231.901 | 341.7204 | 94.5788 | 77.2899 | 1
0.25043 | 3633.3966 | 4537.3924 | 9.3442 | 26.7204 | 42.2707 | 2704.7304 | 75.6297 | 120.3995 | 0.33745 | 80.1102 | 50.0576 | 2633.2021 | 25.1701 | 49.627 | 3102.018 | 22.9541 | 65.7198 | 229.2574 | 341.2904 | 94.596 | 77.2924 | 1
0.25195 | 3669.7145 | 4529.85 | 9.4312 | 26.866 | 42.5839 | 2704.6705 | 74.5553 | 120.3766 | 0.33727 | 80.0881 | 50.2643 | 2633.7577 | 25.0275 | 49.8671 | 3102.1459 | 22.9277 | 65.7199 | 232.4508 | 341.3204 | 94.6068 | 77.3019 | 1
0.25318 | 3705.507 | 4517.2343 | 9.3979 | 26.9888 | 42.2837 | 2704.7944 | 75.4421 | 120.3682 | 0.33646 | 80.1049 | 49.1582 | 2633.5472 | 25.3359 | 49.7174 | 3101.9406 | 23.118 | 65.7402 | 228.4744 | 341.2562 | 94.5952 | 77.3003 | 1
0.25004 | 3644.2086 | 4484.1302 | 9.3239 | 26.9894 | 42.4289 | 2704.5636 | 75.7874 | 120.3883 | 0.33577 | 80.1018 | 51.1401 | 2633.5653 | 25.0771 | 50.196 | 3101.9442 | 23.0902 | 65.7435 | 228.7413 | 341.3405 | 94.5924 | 77.2942 | 1
0.24953 | 3640.9727 | 4497.279 | 9.3126 | 26.615 | 42.3948 | 2704.5601 | 74.8308 | 120.3934 | 0.33764 | 80.0971 | 50.0952 | 2632.7766 | 24.856 | 49.0554 | 3101.6442 | 23.0118 | 65.742 | 229.409 | 341.3127 | 94.5721 | 77.2902 | 1
0.24992 | 3625.6713 | 4518.578 | 9.3671 | 26.9599 | 42.0787 | 2704.5361 | 75.3039 | 120.3973 | 0.33513 | 80.1018 | 49.8932 | 2633.0662 | 25.2128 | 49.2823 | 3101.7233 | 22.7896 | 65.7232 | 229.2044 | 341.5094 | 94.5952 | 77.2896 | 1
0.25098 | 3653.8953 | 4482.0811 | 9.3143 | 26.9652 | 42.4244 | 2704.7644 | 75.1807 | 120.3761 | 0.33316 | 80.114 | 49.888 | 2633.3897 | 25.186 | 48.5979 | 3101.5097 | 22.9325 | 65.7342 | 233.4493 | 341.5639 | 94.6051 | 77.3035 | 1
0.25094 | 3663.9542 | 4502.9981 | 9.3805 | 27.119 | 42.1675 | 2704.9879 | 74.9271 | 120.4032 | 0.3375 | 80.1141 | 48.4182 | 2633.5227 | 24.8744 | 48.9578 | 3101.5266 | 22.8837 | 65.727 | 230.4845 | 341.5062 | 94.6023 | 77.2982 | 1
0.25072 | 3683.8764 | 4492.6953 | 9.4163 | 26.756 | 42.1403 | 2704.5697 | 75.2515 | 120.3945 | 0.33686 | 80.1099 | 49.3063 | 2633.0113 | 25.3751 | 50.0519 | 3101.5429 | 22.9183 | 65.7432 | 229.0459 | 341.2635 | 94.6099 | 77.2893 | 1
0.25094 | 3678.4089 | 4499.6951 | 9.3214 | 26.558 | 42.2269 | 2704.1434 | 74.8542 | 120.383 | 0.33612 | 80.1118 | 50.3596 | 2633.4219 | 25.0956 | 50.8046 | 3101.3225 | 22.9361 | 65.7298 | 231.2384 | 341.5597 | 94.5882 | 77.2977 | 1
0.25247 | 3666.0175 | 4500.6763 | 9.3697 | 26.8537 | 42.7279 | 2704.2628 | 73.6779 | 120.3844 | 0.33838 | 80.1071 | 50.8696 | 2633.391 | 24.8165 | 49.8746 | 3102.2747 | 22.9786 | 65.743 | 229.6619 | 341.4156 | 94.5999 | 77.2939 | 1
0.25107 | 3673.8869 | 4499.4738 | 9.3845 | 26.9184 | 42.5759 | 2704.3522 | 75.1575 | 120.4014 | 0.33739 | 80.1059 | 48.112 | 2632.9757 | 25.1289 | 50.1548 | 3101.9042 | 22.942 | 65.7344 | 229.8354 | 341.4488 | 94.5851 | 77.2934 | 1
0.24881 | 3674.9202 | 4494.0789 | 9.313 | 26.8747 | 42.38 | 2704.356 | 74.4699 | 120.3892 | 0.33879 | 80.1151 | 48.8473 | 2633.2034 | 25.122 | 51.2728 | 3101.7609 | 22.9791 | 65.735 | 230.0728 | 341.374 | 94.586 | 77.2814 | 1
0.25219 | 3668.7397 | 4531.6389 | 9.302 | 26.9916 | 42.4312 | 2704.5891 | 74.7842 | 120.3904 | 0.33541 | 80.0946 | 51.82 | 2633.5215 | 25.1955 | 49.0904 | 3101.5902 | 22.7526 | 65.741 | 231.2574 | 341.9025 | 94.5824 | 77.2779 | 1
0.25004 | 3672.6861 | 4477.4576 | 9.2722 | 26.9854 | 42.177 | 2704.6864 | 75.012 | 120.3898 | 0.33708 | 80.101 | 50.2591 | 2633.748 | 24.9971 | 50.2038 | 3101.8825 | 22.9867 | 65.7282 | 230.5169 | 341.6426 | 94.5864 | 77.303 | 1
0.24884 | 3622.819 | 4509.995 | 9.3436 | 26.719 | 42.2168 | 2704.6535 | 74.5567 | 120.4095 | 0.33403 | 80.0837 | 51.3779 | 2633.6212 | 25.1102 | 49.4434 | 3101.6238 | 22.7655 | 65.7373 | 232.1486 | 341.1996 | 94.5973 | 77.2915 | 1
0.25056 | 3634.9167 | 4559.8673 | 9.4106 | 26.9023 | 42.7267 | 2705.0161 | 75.0641 | 120.4043 | 0.33518 | 80.0993 | 50.8744 | 2633.2495 | 25.2411 | 51.3744 | 3102.0452 | 22.9247 | 65.7389 | 229.7945 | 341.4754 | 94.5869 | 77.3079 | 1
0.24966 | 3689.4763 | 4474.8469 | 9.3666 | 26.792 | 42.3044 | 2704.2701 | 75.6722 | 120.4059 | 0.33667 | 80.1067 | 48.4305 | 2633.5619 | 25.1568 | 50.7959 | 3101.6734 | 23.1195 | 65.7585 | 230.016 | 341.7691 | 94.5743 | 77.2818 | 1
0.25047 | 3676.7136 | 4492.8625 | 9.3794 | 27.2917 | 42.2745 | 2705.0321 | 73.761 | 120.3787 | 0.33632 | 80.1121 | 48.2128 | 2633.4575 | 25.2472 | 50.2417 | 3101.88 | 22.8023 | 65.7212 | 232.1689 | 341.4763 | 94.5809 | 77.3024 | 1
0.25101 | 3639.5632 | 4504.9991 | 9.3157 | 27.252 | 41.9631 | 2704.5886 | 75.7029 | 120.3841 | 0.33786 | 80.0942 | 51.3721 | 2633.5558 | 25.0878 | 50.4798 | 3101.3323 | 23.0047 | 65.7372 | 230.1288 | 341.3898 | 94.5954 | 77.2939 | 1
0.24957 | 3674.6783 | 4484.4979 | 9.3169 | 27.1701 | 41.9532 | 2704.6466 | 74.6123 | 120.3662 | 0.3382 | 80.109 | 50.5438 | 2633.6466 | 25.2521 | 50.0128 | 3101.8426 | 22.9454 | 65.7465 | 230.1157 | 341.5991 | 94.5991 | 77.2805 | 1
0.25014 | 3671.4312 | 4519.7565 | 9.3232 | 27.0904 | 42.2994 | 2705.1834 | 75.0961 | 120.3762 | 0.33847 | 80.0847 | 51.3474 | 2633.44 | 25.4993 | 49.5773 | 3101.6189 | 22.9625 | 65.7238 | 230.569 | 341.5907 | 94.5704 | 77.3007 | 1
0.24976 | 3644.9125 | 4517.3284 | 9.2991 | 26.9039 | 42.4232 | 2704.2967 | 75.003 | 120.3777 | 0.33808 | 80.107 | 49.8869 | 2633.3165 | 25.0864 | 50.6446 | 3101.414 | 22.9609 | 65.7337 | 230.7728 | 341.3478 | 94.59 | 77.2935 | 1
0.25119 | 3636.9319 | 4542.9236 | 9.3086 | 26.8486 | 42.0575 | 2704.3543 | 75.1741 | 120.3817 | 0.33896 | 80.1039 | 50.2508 | 2632.6766 | 25.2062 | 50.9203 | 3101.6765 | 22.9302 | 65.7458 | 231.4308 | 341.4506 | 94.6062 | 77.2924 | 1
0.25024 | 3653.0176 | 4524.4084 | 9.3896 | 27.0094 | 42.4023 | 2704.3445 | 74.6927 | 120.3715 | 0.33791 | 80.0807 | 50.0117 | 2633.3916 | 25.0494 | 49.8443 | 3101.5 | 22.8869 | 65.7493 | 230.6409 | 341.3763 | 94.5793 | 77.3006 | 1
0.25201 | 3635.4168 | 4460.8052 | 9.2794 | 26.818 | 42.449 | 2704.5259 | 75.1342 | 120.3777 | 0.33427 | 80.1052 | 51.7269 | 2633.6528 | 24.9923 | 50.0909 | 3102.0736 | 22.8168 | 65.6985 | 230.221 | 341.5986 | 94.5874 | 77.3065 | 1
0.25109 | 3652.0952 | 4499.2928 | 9.2893 | 26.9531 | 42.4459 | 2704.4772 | 75.8162 | 120.3934 | 0.33412 | 80.1023 | 50.4378 | 2633.5217 | 24.9092 | 50.0688 | 3102.0315 | 22.9628 | 65.7572 | 231.6831 | 341.4884 | 94.6004 | 77.3081 | 1
0.25255 | 3671.7375 | 4506.206 | 9.4301 | 27.04 | 42.533 | 2705.0476 | 74.5485 | 120.3989 | 0.33759 | 80.1194 | 49.1702 | 2633.2805 | 25.11 | 50.421 | 3102.1034 | 22.9623 | 65.7445 | 229.9091 | 341.8134 | 94.606 | 77.2783 | 1
0.25213 | 3662.747 | 4518.0361 | 9.3867 | 26.9513 | 42.6369 | 2704.3067 | 75.3833 | 120.3768 | 0.33969 | 80.0912 | 49.4345 | 2633.2814 | 25.0276 | 49.5251 | 3102.5642 | 23.0545 | 65.7389 | 230.975 | 341.4381 | 94.584 | 77.2999 | 1
0.25006 | 3656.2457 | 4510.4306 | 9.3431 | 26.9061 | 42.156 | 2704.5943 | 74.8645 | 120.3872 | 0.33793 | 80.1047 | 50.7253 | 2633.4969 | 25.1555 | 50.9929 | 3101.5843 | 23.103 | 65.7341 | 230.8768 | 341.424 | 94.5917 | 77.3005 | 1
0.25045 | 3683.0744 | 4541.1932 | 9.3077 | 26.7706 | 42.3755 | 2704.8703 | 75.2787 | 120.3824 | 0.3366 | 80.1045 | 50.0216 | 2633.3701 | 25.2352 | 48.1704 | 3101.9792 | 22.8837 | 65.7534 | 229.9046 | 341.5293 | 94.5886 | 77.2875 | 1
0.24989 | 3656.7927 | 4497.2838 | 9.438 | 27.1576 | 42.3722 | 2704.4654 | 74.9043 | 120.3822 | 0.33573 | 80.0771 | 49.2867 | 2633.1642 | 25.1937 | 48.6383 | 3101.4598 | 23.0616 | 65.745 | 232.0684 | 341.5093 | 94.6015 | 77.2833 | 1
0.24885 | 3652.679 | 4523.8187 | 9.2659 | 27.1272 | 42.2697 | 2704.1301 | 75.2622 | 120.3886 | 0.3353 | 80.0968 | 47.9684 | 2633.5127 | 25.2062 | 49.7116 | 3101.1822 | 22.8337 | 65.727 | 230.7226 | 341.0159 | 94.5798 | 77.2799 | 1
0.25228 | 3646.7303 | 4507.0702 | 9.2222 | 26.886 | 42.5032 | 2704.3855 | 75.8652 | 120.391 | 0.33442 | 80.0999 | 49.4989 | 2633.1694 | 25.2583 | 50.9395 | 3101.3981 | 22.9767 | 65.7323 | 230.9909 | 341.2982 | 94.58 | 77.2844 | 1
0.25103 | 3668.6624 | 4503.4672 | 9.3621 | 26.6876 | 42.0348 | 2705.3731 | 75.4686 | 120.3912 | 0.33559 | 80.0902 | 51.7946 | 2633.0586 | 25.0838 | 50.6058 | 3101.6041 | 23.1439 | 65.7237 | 231.942 | 341.1019 | 94.5911 | 77.2935 | 1
0.24999 | 3666.9099 | 4508.5945 | 9.2902 | 26.9326 | 42.0281 | 2704.9044 | 75.3195 | 120.3982 | 0.33532 | 80.1038 | 51.7564 | 2633.1247 | 25.1018 | 50.2285 | 3102.1925 | 22.9584 | 65.7387 | 229.4636 | 341.3696 | 94.5793 | 77.299 | 1
0.25198 | 3643.6262 | 4512.1935 | 9.335 | 27.0682 | 42.1736 | 2704.6114 | 74.9076 | 120.3835 | 0.33859 | 80.0942 | 49.7697 | 2633.0825 | 25.1048 | 50.06 | 3101.9008 | 22.76 | 65.7249 | 228.3383 | 341.541 | 94.5832 | 77.2922 | 1
0.24986 | 3699.6832 | 4509.1615 | 9.3743 | 26.6888 | 42.2634 | 2704.6965 | 74.7144 | 120.3859 | 0.34101 | 80.1072 | 50.2039 | 2633.4672 | 24.9454 | 49.5871 | 3101.5616 | 22.9731 | 65.7445 | 230.1682 | 341.2524 | 94.5989 | 77.2897 | 1
0.25001 | 3665.6718 | 4510.5522 | 9.3604 | 26.6355 | 42.2965 | 2704.3823 | 74.964 | 120.4064 | 0.33816 | 80.1059 | 49.9131 | 2633.084 | 25.2246 | 49.0312 | 3101.5531 | 23.0139 | 65.7397 | 231.6498 | 341.0372 | 94.5945 | 77.2775 | 1
0.25005 | 3650.9017 | 4510.5757 | 9.3444 | 27.0962 | 42.3733 | 2704.7616 | 74.3723 | 120.3735 | 0.33665 | 80.0859 | 49.7357 | 2633.3589 | 25.1039 | 48.8476 | 3101.6486 | 22.9583 | 65.7373 | 229.7492 | 341.4256 | 94.6059 | 77.2968 | 1
0.2503 | 3674.401 | 4497.5981 | 9.3018 | 26.7057 | 42.1713 | 2704.7477 | 73.8976 | 120.3781 | 0.33625 | 80.1199 | 50.9945 | 2633.3877 | 25.2428 | 49.2264 | 3101.4668 | 22.9089 | 65.7444 | 230.327 | 341.4445 | 94.5808 | 77.2684 | 1
0.25079 | 3655.9169 | 4531.1419 | 9.3575 | 27.046 | 41.6794 | 2705.1242 | 74.9903 | 120.3982 | 0.33756 | 80.1132 | 49.9965 | 2633.087 | 25.1112 | 50.5919 | 3101.5218 | 23.0528 | 65.7424 | 231.4633 | 341.7179 | 94.5848 | 77.308 | 1
0.25058 | 3658.9151 | 4488.8858 | 9.3103 | 26.5454 | 42.3535 | 2704.1948 | 75.3431 | 120.3845 | 0.33777 | 80.0883 | 50.5333 | 2633.3432 | 25.3022 | 51.1028 | 3101.5729 | 22.9143 | 65.743 | 230.9329 | 341.3667 | 94.6054 | 77.2912 | 1
0.25084 | 3701.5804 | 4495.6647 | 9.3584 | 27.1796 | 41.9708 | 2704.2338 | 74.6408 | 120.3946 | 0.33827 | 80.09 | 51.3807 | 2633.4635 | 25.3445 | 52.1521 | 3101.3748 | 22.7918 | 65.7424 | 230.2299 | 341.5084 | 94.5778 | 77.2884 | 1
0.25062 | 3657.8159 | 4516.47 | 9.2242 | 26.5709 | 42.5057 | 2704.7357 | 75.8103 | 120.4089 | 0.33703 | 80.1205 | 52.7991 | 2633.1252 | 25.1398 | 48.8673 | 3101.7272 | 22.7808 | 65.7369 | 229.3932 | 341.5577 | 94.5992 | 77.3099 | 1
0.24864 | 3644.2438 | 4499.4489 | 9.3294 | 26.8886 | 42.0441 | 2704.0653 | 74.7709 | 120.3747 | 0.33624 | 80.1145 | 51.033 | 2633.1257 | 25.1502 | 50.6101 | 3101.3257 | 22.8314 | 65.7475 | 228.7309 | 341.526 | 94.5844 | 77.2708 | 1
0.25112 | 3651.2048 | 4496.9054 | 9.3196 | 26.9487 | 42.4485 | 2704.7075 | 75.184 | 120.3921 | 0.33469 | 80.1038 | 48.8114 | 2633.4331 | 25.086 | 50.4769 | 3101.7106 | 22.9204 | 65.7351 | 229.3959 | 341.3215 | 94.6004 | 77.296 | 1
0.25195 | 3659.7586 | 4478.2992 | 9.2401 | 26.9142 | 42.1134 | 2704.718 | 74.7031 | 120.3981 | 0.33365 | 80.0926 | 48.8478 | 2633.6356 | 25.3431 | 48.7981 | 3102.0179 | 23.1092 | 65.7454 | 230.5105 | 341.6495 | 94.5916 | 77.2954 | 1
0.2501 | 3668.6835 | 4495.2466 | 9.36 | 26.9951 | 42.1597 | 2704.7724 | 74.2239 | 120.3825 | 0.3344 | 80.0826 | 50.3398 | 2633.3917 | 24.9403 | 49.6387 | 3102.1289 | 22.9112 | 65.754 | 229.7416 | 341.3119 | 94.5949 | 77.2785 | 1
0.25022 | 3649.4765 | 4494.5202 | 9.3478 | 26.5479 | 42.7602 | 2705.3167 | 75.1344 | 120.3819 | 0.33562 | 80.0877 | 48.4696 | 2633.1803 | 25.457 | 51.298 | 3101.9199 | 22.7291 | 65.7414 | 231.9256 | 341.5078 | 94.5841 | 77.2998 | 1
0.25004 | 3681.3534 | 4505.0485 | 9.2963 | 27.3765 | 42.4045 | 2704.0174 | 75.0648 | 120.4058 | 0.33598 | 80.1091 | 49.9038 | 2633.8506 | 25.0957 | 50.8098 | 3101.4129 | 22.8777 | 65.7276 | 230.0935 | 341.5329 | 94.5859 | 77.3036 | 1
0.25058 | 3672.2489 | 4516.9166 | 9.3473 | 27.0312 | 42.2038 | 2704.011 | 74.6373 | 120.3806 | 0.33496 | 80.1104 | 50.2931 | 2633.1719 | 25.1193 | 50.4419 | 3101.525 | 22.7211 | 65.738 | 230.1956 | 341.4799 | 94.574 | 77.2892 | 1
0.24834 | 3655.8162 | 4536.3656 | 9.3169 | 26.9094 | 42.4259 | 2705.0546 | 74.7165 | 120.3754 | 0.33542 | 80.1027 | 49.7729 | 2633.1843 | 25.1639 | 48.197 | 3101.2186 | 22.9156 | 65.7274 | 229.827 | 341.5383 | 94.5844 | 77.2955 | 1
0.2503 | 3674.4274 | 4530.793 | 9.3207 | 27.1553 | 42.1806 | 2704.5754 | 75.1589 | 120.3863 | 0.33595 | 80.0993 | 49.4627 | 2633.1476 | 25.0512 | 49.3119 | 3101.8515 | 22.9366 | 65.7455 | 231.4522 | 341.2947 | 94.5807 | 77.2964 | 1
0.25051 | 3698.1734 | 4527.7526 | 9.348 | 26.7601 | 42.2542 | 2705.0211 | 75.0636 | 120.3721 | 0.3402 | 80.1007 | 47.9666 | 2633.2924 | 25.1007 | 52.7576 | 3101.9268 | 22.7467 | 65.7521 | 231.4803 | 341.4321 | 94.5686 | 77.2855 | 1
0.24991 | 3669.8636 | 4493.9543 | 9.2877 | 26.6617 | 42.4849 | 2704.4096 | 75.0216 | 120.3786 | 0.33906 | 80.1099 | 49.8729 | 2633.1694 | 25.3176 | 50.7398 | 3101.7429 | 23.083 | 65.7217 | 230.0399 | 341.031 | 94.5914 | 77.3115 | 1
0.24853 | 3658.0265 | 4522.2643 | 9.4029 | 26.6451 | 42.0773 | 2704.5791 | 74.3661 | 120.3942 | 0.33527 | 80.0974 | 49.2545 | 2632.6997 | 25.0802 | 50.1985 | 3101.7434 | 23.0994 | 65.7384 | 230.404 | 341.4682 | 94.5844 | 77.3027 | 1
0.25087 | 3667.9091 | 4490.7051 | 9.3557 | 26.6419 | 42.4381 | 2704.7382 | 75.9226 | 120.4045 | 0.33751 | 80.0958 | 49.1684 | 2633.2245 | 25.2022 | 49.3079 | 3101.4673 | 22.8392 | 65.7516 | 230.3654 | 341.3178 | 94.5906 | 77.2823 | 1
0.25092 | 3668.4772 | 4535.4553 | 9.3826 | 27.0308 | 42.2405 | 2704.6157 | 76.2587 | 120.3976 | 0.33573 | 80.0951 | 49.1561 | 2633.4556 | 25.1205 | 51.9767 | 3101.1991 | 23.0629 | 65.7402 | 233.1611 | 341.8505 | 94.5851 | 77.3133 | 1
0.25193 | 3691.4154 | 4511.85 | 9.3193 | 26.7372 | 42.1494 | 2704.6108 | 74.4341 | 120.4087 | 0.33431 | 80.0977 | 49.7435 | 2633.2249 | 25.2075 | 51.348 | 3101.8183 | 22.8903 | 65.728 | 229.648 | 341.334 | 94.5904 | 77.2738 | 1
0.25266 | 3696.127 | 4467.3804 | 9.3756 | 26.9335 | 42.4066 | 2704.143 | 74.751 | 120.3955 | 0.3393 | 80.1033 | 50.9409 | 2633.3348 | 24.9585 | 50.2993 | 3101.6499 | 22.9631 | 65.7488 | 229.9273 | 341.3328 | 94.6014 | 77.2915 | 1
0.25033 | 3668.7341 | 4476.6938 | 9.3607 | 26.939 | 42.0955 | 2704.202 | 75.0035 | 120.3731 | 0.33716 | 80.1039 | 49.743 | 2633.6078 | 25.0546 | 50.9423 | 3101.7142 | 23.0875 | 65.7411 | 231.7197 | 341.8085 | 94.5804 | 77.2989 | 1
0.25085 | 3667.0775 | 4498.5941 | 9.3079 | 26.7198 | 41.9761 | 2704.198 | 74.228 | 120.3888 | 0.33643 | 80.109 | 49.6286 | 2633.3369 | 25.1747 | 50.1233 | 3101.9767 | 23.0967 | 65.7533 | 231.2906 | 341.2192 | 94.5618 | 77.2985 | 1
0.25142 | 3667.7167 | 4475.0411 | 9.2998 | 26.9888 | 42.2803 | 2704.2114 | 74.953 | 120.3774 | 0.33629 | 80.1103 | 51.0612 | 2633.2353 | 25.3085 | 49.9227 | 3101.4983 | 22.7934 | 65.7386 | 230.9248 | 341.4201 | 94.5976 | 77.2977 | 1
0.2495 | 3664.9301 | 4518.1512 | 9.343 | 27.1059 | 41.9767 | 2704.543 | 76.4493 | 120.3759 | 0.33588 | 80.0968 | 49.9885 | 2633.1865 | 25.1935 | 50.1557 | 3101.5852 | 23.0421 | 65.7301 | 230.3016 | 341.5634 | 94.572 | 77.2935 | 1
0.25065 | 3661.7148 | 4525.1967 | 9.3436 | 27.1779 | 42.4455 | 2704.3637 | 75.4798 | 120.3986 | 0.33686 | 80.1101 | 48.3427 | 2634.1945 | 25.1279 | 49.8714 | 3101.439 | 23.2969 | 65.7457 | 230.52 | 341.1979 | 94.5766 | 77.2879 | 1
0.24991 | 3660.7866 | 4497.6063 | 9.4318 | 26.7583 | 42.5438 | 2704.2649 | 74.5497 | 120.3924 | 0.33747 | 80.1088 | 50.5402 | 2633.1333 | 25.2829 | 50.8536 | 3101.3064 | 23.0387 | 65.7231 | 230.0734 | 341.7694 | 94.5853 | 77.2828 | 1
0.25158 | 3673.58 | 4507.9651 | 9.387 | 27.3477 | 42.0703 | 2704.9083 | 74.1563 | 120.3813 | 0.33846 | 80.0942 | 49.9821 | 2632.7975 | 25.2652 | 49.1203 | 3101.1297 | 22.9829 | 65.765 | 228.8748 | 341.1207 | 94.6095 | 77.2947 | 1
0.24946 | 3657.2484 | 4513.0143 | 9.3628 | 26.8935 | 42.2903 | 2704.476 | 75.039 | 120.3818 | 0.33718 | 80.1046 | 49.5534 | 2633.6518 | 25.1797 | 49.424 | 3101.5962 | 22.8371 | 65.7438 | 231.1316 | 341.5912 | 94.5927 | 77.2903 | 1
0.25024 | 3667.6638 | 4474.6512 | 9.3621 | 27.0897 | 42.0511 | 2704.5201 | 74.4296 | 120.3876 | 0.33518 | 80.1009 | 49.1238 | 2633.6814 | 25.1916 | 48.7514 | 3101.2887 | 22.8529 | 65.7468 | 229.821 | 341.3174 | 94.5758 | 77.3008 | 1
0.25247 | 3652.4171 | 4524.9296 | 9.362 | 26.6777 | 42.0865 | 2704.1132 | 75.802 | 120.3749 | 0.3374 | 80.0913 | 48.0474 | 2633.6416 | 25.0895 | 49.8239 | 3101.3352 | 22.8492 | 65.7311 | 231.4143 | 341.3326 | 94.5823 | 77.2876 | 1
0.24958 | 3675.8178 | 4537.0595 | 9.3387 | 26.7453 | 41.9722 | 2704.4984 | 74.1221 | 120.387 | 0.33769 | 80.0961 | 49.6625 | 2633.6083 | 25.2221 | 51.5969 | 3101.3593 | 22.7293 | 65.7287 | 228.8528 | 341.2669 | 94.5927 | 77.2865 | 1
0.25212 | 3657.8943 | 4510.4071 | 9.1928 | 27.0274 | 42.7503 | 2704.4389 | 74.5983 | 120.3999 | 0.33837 | 80.1033 | 49.7918 | 2633.1274 | 25.1866 | 50.7603 | 3101.4296 | 22.7683 | 65.7315 | 230.872 | 341.4475 | 94.5901 | 77.2835 | 1
0.24866 | 3671.3936 | 4493.4949 | 9.374 | 26.8058 | 41.995 | 2704.8681 | 75.931 | 120.3766 | 0.3358 | 80.113 | 49.2426 | 2633.4653 | 25.2654 | 48.2386 | 3101.31 | 22.9809 | 65.7361 | 229.2272 | 341.5982 | 94.5947 | 77.2993 | 1
0.25211 | 3680.7815 | 4485.0015 | 9.4063 | 26.6091 | 42.317 | 2704.5399 | 75.0629 | 120.3828 | 0.3382 | 80.0928 | 51.3062 | 2633.2587 | 25.3641 | 50.6904 | 3101.81 | 23.0638 | 65.7389 | 229.1679 | 341.1398 | 94.5793 | 77.2845 | 1
0.24863 | 3677.2426 | 4466.7619 | 9.3128 | 27.1128 | 42.4388 | 2704.9786 | 74.9287 | 120.381 | 0.33593 | 80.1025 | 51.2586 | 2633.4646 | 24.9488 | 51.0088 | 3101.9341 | 22.7979 | 65.7414 | 230.4634 | 341.29 | 94.5938 | 77.3145 | 1
0.24986 | 3687.6803 | 4502.7673 | 9.2909 | 26.6391 | 42.3395 | 2704.3285 | 74.7054 | 120.3667 | 0.3346 | 80.0893 | 49.8601 | 2633.0102 | 25.2337 | 50.8211 | 3101.1323 | 22.9113 | 65.7448 | 231.4275 | 341.5634 | 94.5807 | 77.2945 | 1
0.24912 | 3657.7166 | 4486.1652 | 9.3372 | 26.4574 | 42.5201 | 2704.4045 | 74.0622 | 120.3723 | 0.33726 | 80.1029 | 48.8552 | 2633.4432 | 25.2436 | 49.9893 | 3102.1499 | 22.9515 | 65.735 | 230.6433 | 341.4714 | 94.5997 | 77.2847 | 1
0.25084 | 3676.6923 | 4502.2593 | 9.3226 | 26.6839 | 42.2181 | 2704.2418 | 75.4106 | 120.3826 | 0.33843 | 80.1 | 51.473 | 2633.6815 | 25.1262 | 49.1094 | 3101.8775 | 22.8378 | 65.728 | 229.8388 | 341.4223 | 94.6027 | 77.2851 | 1
0.2507 | 3644.667 | 4509.5096 | 9.317 | 26.7813 | 42.453 | 2704.1456 | 74.154 | 120.38 | 0.33516 | 80.11 | 50.9268 | 2633.1633 | 25.2148 | 49.0122 | 3101.7008 | 23.0342 | 65.7246 | 231.0113 | 341.6213 | 94.5793 | 77.2903 | 1
0.25067 | 3659.419 | 4526.5322 | 9.4149 | 26.6597 | 42.3507 | 2704.3418 | 74.9383 | 120.3888 | 0.33635 | 80.1094 | 50.9145 | 2633.1972 | 25.3407 | 51.2625 | 3101.3513 | 22.8816 | 65.7452 | 230.1026 | 341.5704 | 94.5812 | 77.295 | 1
0.25 | 3647.4454 | 4489.0997 | 9.3595 | 27.3758 | 42.3991 | 2704.5264 | 74.9013 | 120.3811 | 0.33985 | 80.0871 | 49.118 | 2633.5119 | 25.2709 | 50.6596 | 3101.7553 | 23.07 | 65.7552 | 227.9242 | 341.5685 | 94.5774 | 77.2988 | 1
0.24943 | 3678.962 | 4503.1407 | 9.3687 | 27.0332 | 42.4526 | 2704.0157 | 74.9233 | 120.3811 | 0.33667 | 80.1095 | 49.704 | 2633.0068 | 25.1453 | 50.7372 | 3101.2846 | 23.0519 | 65.7501 | 229.5819 | 341.6115 | 94.6093 | 77.2909 | 1
0.24818 | 3652.9033 | 4547.7403 | 9.3093 | 27.0823 | 42.6775 | 2704.2965 | 74.3764 | 120.3903 | 0.33564 | 80.1051 | 51.8233 | 2633.2013 | 25.1645 | 50.2634 | 3101.9065 | 22.7088 | 65.7198 | 227.8013 | 341.292 | 94.6058 | 77.3055 | 1
0.25174 | 3665.9228 | 4508.1395 | 9.3225 | 26.8205 | 42.1867 | 2704.3756 | 74.8752 | 120.3728 | 0.33878 | 80.1299 | 51.1112 | 2633.5851 | 24.9019 | 48.7407 | 3102.1334 | 23.0995 | 65.7242 | 227.6523 | 341.4996 | 94.588 | 77.2866 | 1
0.24969 | 3661.3924 | 4516.7359 | 9.2986 | 26.8922 | 42.2949 | 2704.2305 | 75.0264 | 120.3897 | 0.33872 | 80.1022 | 50.1872 | 2632.9684 | 24.9918 | 49.9058 | 3101.6729 | 22.952 | 65.7383 | 232.1744 | 341.3206 | 94.5843 | 77.3131 | 1
0.25108 | 3654.403 | 4524.0832 | 9.3523 | 26.7883 | 42.4233 | 2704.0586 | 75.1789 | 120.4047 | 0.33996 | 80.0977 | 51.1555 | 2632.9316 | 25.0661 | 49.23 | 3101.8783 | 23.0914 | 65.7366 | 230.3018 | 341.7385 | 94.6056 | 77.2936 | 1
0.25027 | 3686.7642 | 4485.8913 | 9.3473 | 26.7468 | 42.3052 | 2704.728 | 74.6738 | 120.3887 | 0.33764 | 80.0944 | 49.1043 | 2633.4754 | 25.0676 | 50.4187 | 3101.9979 | 22.9321 | 65.7386 | 229.6379 | 341.5333 | 94.5799 | 77.3117 | 1
0.25146 | 3656.0042 | 4506.0265 | 9.3216 | 26.8528 | 42.5103 | 2704.9268 | 75.5942 | 120.3851 | 0.33535 | 80.1075 | 51.6065 | 2633.4709 | 25.3121 | 49.9121 | 3101.7254 | 22.9507 | 65.7336 | 231.731 | 341.3822 | 94.5878 | 77.2707 | 1
0.25017 | 3648.3702 | 4517.5112 | 9.3125 | 26.9378 | 42.2402 | 2704.3137 | 75.0157 | 120.3746 | 0.33583 | 80.1148 | 49.2191 | 2632.6094 | 25.0507 | 51.3842 | 3101.0498 | 23.133 | 65.7358 | 232.6487 | 341.159 | 94.5871 | 77.289 | 1
0.24937 | 3659.828 | 4513.5242 | 9.2814 | 26.6804 | 42.1631 | 2704.5673 | 74.7558 | 120.4 | 0.33838 | 80.1013 | 49.9836 | 2633.0526 | 25.2829 | 51.244 | 3101.3055 | 22.9168 | 65.7391 | 231.6031 | 341.4346 | 94.588 | 77.3046 | 1
0.25174 | 3677.0621 | 4448.4003 | 9.3889 | 27.1063 | 42.6289 | 2704.4371 | 75.6244 | 120.3717 | 0.33802 | 80.1044 | 48.9261 | 2633.8825 | 25.1936 | 49.1343 | 3101.422 | 22.8596 | 65.7525 | 231.526 | 341.1766 | 94.5881 | 77.2804 | 1
0.24821 | 3668.4758 | 4512.6308 | 9.32 | 26.6877 | 41.8844 | 2704.0923 | 75.1734 | 120.3925 | 0.33994 | 80.1088 | 48.5566 | 2633.3514 | 25.2155 | 50.4328 | 3101.6743 | 23.0855 | 65.7247 | 229.2936 | 341.4496 | 94.5871 | 77.2891 | 1
0.25223 | 3683.1913 | 4505.8632 | 9.3088 | 26.8439 | 42.2679 | 2704.3728 | 74.4472 | 120.3823 | 0.33657 | 80.1015 | 50.3698 | 2633.2319 | 25.2173 | 50.7511 | 3101.4328 | 22.8833 | 65.7192 | 231.2517 | 341.5149 | 94.5723 | 77.2883 | 1
0.25229 | 3644.0493 | 4485.9012 | 9.2636 | 27.0409 | 42.3347 | 2704.2388 | 74.7319 | 120.3735 | 0.3339 | 80.0969 | 49.3448 | 2633.2669 | 25.1904 | 50.4355 | 3102.3129 | 22.8336 | 65.7293 | 228.4906 | 341.331 | 94.5733 | 77.2856 | 1
0.25098 | 3680.6094 | 4537.7047 | 9.2919 | 26.8919 | 42.6314 | 2704.8206 | 74.8063 | 120.3758 | 0.33875 | 80.1218 | 49.4448 | 2633.7196 | 25.1869 | 49.0665 | 3101.7255 | 23.0266 | 65.7633 | 229.6201 | 341.453 | 94.5969 | 77.2931 | 1
0.25119 | 3616.15 | 4520.3899 | 9.2756 | 26.6565 | 42.6517 | 2704.4689 | 75.191 | 120.3813 | 0.3392 | 80.0902 | 50.1178 | 2633.4236 | 25.0069 | 49.9591 | 3101.727 | 22.7744 | 65.7392 | 229.1446 | 341.5329 | 94.5925 | 77.2831 | 1
0.24946 | 3696.6681 | 4496.2293 | 9.2955 | 27.1417 | 42.4109 | 2704.9049 | 74.899 | 120.3694 | 0.33778 | 80.0987 | 51.7957 | 2633.5327 | 25.2611 | 49.6626 | 3101.3687 | 22.9685 | 65.7301 | 231.0381 | 341.4196 | 94.5965 | 77.2925 | 1
0.25102 | 3663.8795 | 4499.6517 | 9.3569 | 26.601 | 42.3409 | 2705.0698 | 74.1855 | 120.3818 | 0.33527 | 80.0909 | 49.3951 | 2633.1711 | 25.1831 | 50.4607 | 3101.3475 | 22.9173 | 65.7286 | 232.0689 | 341.8591 | 94.6079 | 77.288 | 1
0.24999 | 3628.2188 | 4526.2419 | 9.3142 | 26.6348 | 42.1355 | 2704.8753 | 75.7977 | 120.3877 | 0.33669 | 80.113 | 49.8169 | 2632.8834 | 25.0672 | 50.8715 | 3102.0555 | 22.8188 | 65.7323 | 228.125 | 341.7938 | 94.593 | 77.3115 | 1
0.25158 | 3681.8394 | 4521.7413 | 9.3461 | 27.0906 | 42.5351 | 2704.4535 | 74.7251 | 120.3683 | 0.34021 | 80.0985 | 49.4463 | 2632.6842 | 25.0808 | 49.1473 | 3101.6302 | 22.7829 | 65.7287 | 230.8889 | 341.2634 | 94.6104 | 77.2944 | 1
0.25104 | 3619.6132 | 4503.0472 | 9.2303 | 26.7626 | 42.4918 | 2704.9066 | 74.4494 | 120.3826 | 0.33804 | 80.0931 | 48.6529 | 2632.8087 | 25.0765 | 51.7751 | 3101.5044 | 22.774 | 65.7601 | 228.1626 | 341.5044 | 94.5961 | 77.293 | 1
0.25116 | 3668.1311 | 4525.2133 | 9.319 | 26.8918 | 43.0546 | 2704.8572 | 73.6946 | 120.3716 | 0.33768 | 80.08 | 50.2909 | 2632.9623 | 25.0305 | 47.9759 | 3101.7561 | 22.7833 | 65.7386 | 232.7427 | 341.2499 | 94.5984 | 77.2836 | 1
0.24955 | 3648.7027 | 4538.4496 | 9.3635 | 26.4664 | 42.434 | 2704.4983 | 75.6766 | 120.3838 | 0.33551 | 80.0947 | 50.1984 | 2633.6708 | 25.104 | 50.2055 | 3101.5587 | 23.0016 | 65.7411 | 230.0953 | 341.2303 | 94.5829 | 77.3071 | 1
0.24896 | 3634.3564 | 4509.1224 | 9.3393 | 27.1211 | 42.6173 | 2704.843 | 74.8537 | 120.3699 | 0.33472 | 80.0901 | 49.6984 | 2633.4302 | 25.2066 | 48.6536 | 3101.4309 | 22.7265 | 65.7346 | 230.681 | 341.4725 | 94.5876 | 77.3145 | 1
0.25057 | 3652.839 | 4496.7541 | 9.371 | 27.0377 | 42.3336 | 2704.875 | 75.6765 | 120.3883 | 0.33762 | 80.1112 | 50.0979 | 2633.6568 | 25.1832 | 47.7447 | 3101.2868 | 22.7203 | 65.7207 | 231.4299 | 341.4004 | 94.5779 | 77.2816 | 1
0.25108 | 3659.6166 | 4555.0234 | 9.3578 | 26.8447 | 41.9886 | 2704.698 | 75.3373 | 120.3692 | 0.33797 | 80.1207 | 49.1884 | 2633.4373 | 25.2521 | 48.6374 | 3102.0856 | 22.8521 | 65.7308 | 230.1168 | 341.1349 | 94.5814 | 77.2837 | 1
0.24925 | 3636.8737 | 4478.7653 | 9.3977 | 27.1178 | 42.2998 | 2704.7863 | 75.0212 | 120.3807 | 0.33718 | 80.1034 | 48.7458 | 2633.8788 | 25.0667 | 49.7248 | 3101.782 | 23.0753 | 65.7214 | 229.3858 | 341.1937 | 94.5932 | 77.2915 | 1
0.24893 | 3674.5135 | 4496.9709 | 9.213 | 27.2792 | 42.5113 | 2704.9343 | 74.6551 | 120.3728 | 0.33491 | 80.1015 | 51.0303 | 2633.4584 | 25.2789 | 50.1343 | 3101.776 | 22.9106 | 65.7386 | 230.4257 | 341.5912 | 94.6006 | 77.3051 | 1
0.25124 | 3691.1582 | 4513.7877 | 9.2256 | 26.8983 | 42.3891 | 2704.4069 | 75.1582 | 120.3731 | 0.33507 | 80.0996 | 49.2867 | 2633.2738 | 24.9757 | 49.2278 | 3101.6628 | 22.7679 | 65.7235 | 231.2447 | 341.139 | 94.5683 | 77.2897 | 1
0.25159 | 3659.1485 | 4515.5196 | 9.331 | 26.791 | 42.3257 | 2704.189 | 75.1919 | 120.3814 | 0.33642 | 80.0896 | 48.2438 | 2633.593 | 25.3675 | 50.1014 | 3101.483 | 23.1991 | 65.737 | 230.6958 | 341.3452 | 94.5734 | 77.3001 | 1
0.24988 | 3685.5441 | 4515.6263 | 9.3245 | 26.9204 | 42.3956 | 2704.4362 | 74.9097 | 120.375 | 0.33855 | 80.1157 | 48.6151 | 2632.8041 | 24.975 | 50.0857 | 3100.9724 | 23.0006 | 65.7247 | 231.3511 | 341.5152 | 94.5804 | 77.2762 | 1
0.25107 | 3643.1232 | 4499.7241 | 9.4252 | 26.6964 | 42.2497 | 2704.6242 | 74.7074 | 120.3734 | 0.33764 | 80.0995 | 50.5983 | 2633.2657 | 25.3172 | 50.2456 | 3101.5123 | 23.0657 | 65.7223 | 229.7276 | 341.6509 | 94.6058 | 77.2976 | 1
0.24902 | 3665.383 | 4524.5855 | 9.3516 | 27.2756 | 42.4809 | 2704.2991 | 75.4729 | 120.3835 | 0.33576 | 80.1049 | 51.3756 | 2633.6567 | 25.0984 | 48.8805 | 3101.7792 | 22.9923 | 65.7401 | 229.5117 | 340.9513 | 94.5839 | 77.2889 | 1
0.25106 | 3687.5393 | 4509.1392 | 9.2965 | 26.8618 | 42.2087 | 2704.1271 | 74.3364 | 120.3846 | 0.33499 | 80.1132 | 48.6134 | 2633.0262 | 25.1462 | 51.0241 | 3102.095 | 22.8649 | 65.7485 | 230.6343 | 341.3121 | 94.5911 | 77.3042 | 1
0.24981 | 3671.5265 | 4487.4702 | 9.3018 | 26.6053 | 42.5442 | 2704.545 | 75.4201 | 120.4033 | 0.33651 | 80.0981 | 48.9627 | 2632.7437 | 25.2234 | 49.9443 | 3101.8766 | 22.9679 | 65.7425 | 230.9959 | 341.4261 | 94.581 | 77.3028 | 1
0.25017 | 3650.9981 | 4509.8196 | 9.2335 | 27.1036 | 42.2855 | 2703.8097 | 75.0886 | 120.3684 | 0.33467 | 80.0904 | 49.5587 | 2633.0491 | 25.2161 | 50.6438 | 3101.5867 | 23.1523 | 65.7471 | 230.4915 | 341.2828 | 94.6 | 77.3037 | 1
0.25071 | 3668.3262 | 4521.585 | 9.3571 | 26.701 | 42.4321 | 2704.4485 | 74.6986 | 120.3863 | 0.33827 | 80.1036 | 50.5209 | 2633.2023 | 25.196 | 50.3592 | 3101.383 | 22.8938 | 65.7421 | 231.5856 | 341.6687 | 94.5813 | 77.3107 | 1
0.25149 | 3621.6014 | 4484.32 | 9.3621 | 26.7884 | 42.0904 | 2704.4091 | 75.3489 | 120.3655 | 0.33905 | 80.0981 | 49.4535 | 2633.1339 | 25.2327 | 50.0617 | 3100.9685 | 22.8449 | 65.727 | 229.5372 | 341.6669 | 94.5808 | 77.2776 | 1
0.25105 | 3687.6335 | 4496.7345 | 9.3873 | 26.7039 | 42.3586 | 2704.4094 | 74.1306 | 120.3621 | 0.3347 | 80.1072 | 50.9448 | 2633.5945 | 25.0813 | 48.957 | 3101.5416 | 22.8226 | 65.7465 | 229.075 | 341.3578 | 94.5918 | 77.3028 | 1
0.25302 | 3646.9507 | 4519.6949 | 9.3458 | 27.4324 | 42.0214 | 2705.0875 | 75.377 | 120.3843 | 0.33818 | 80.1109 | 51.0676 | 2633.3053 | 25.2451 | 50.985 | 3101.7461 | 23.0158 | 65.7447 | 228.872 | 341.3182 | 94.5895 | 77.2748 | 1
0.24869 | 3666.8001 | 4519.2236 | 9.2997 | 26.9056 | 42.4853 | 2704.7521 | 74.9134 | 120.3978 | 0.33605 | 80.1022 | 49.8789 | 2633.3075 | 25.2879 | 51.32 | 3101.4209 | 23.008 | 65.7409 | 230.1709 | 341.5223 | 94.587 | 77.2868 | 1
0.25005 | 3662.1475 | 4521.4992 | 9.2856 | 27.102 | 42.4237 | 2704.632 | 74.8076 | 120.3706 | 0.33867 | 80.0909 | 48.9204 | 2633.8128 | 25.1465 | 49.8707 | 3101.7505 | 22.9846 | 65.7341 | 231.609 | 341.2408 | 94.5794 | 77.3119 | 1
0.25078 | 3664.6774 | 4513.8568 | 9.239 | 26.9473 | 42.5014 | 2703.9263 | 75.1193 | 120.398 | 0.33511 | 80.0995 | 50.7177 | 2633.1533 | 25.1933 | 50.7801 | 3101.8143 | 23.1002 | 65.7481 | 230.9429 | 341.3413 | 94.5691 | 77.2879 | 1
0.2484 | 3651.7933 | 4499.7875 | 9.3199 | 26.8138 | 42.5402 | 2704.1546 | 75.1505 | 120.3776 | 0.33652 | 80.1076 | 50.2814 | 2633.0312 | 25.2987 | 49.9257 | 3102.0374 | 22.8467 | 65.7466 | 232.5238 | 341.3884 | 94.5711 | 77.3027 | 1
0.24976 | 3645.6172 | 4509.9389 | 9.2874 | 26.8206 | 42.2534 | 2704.2066 | 75.1955 | 120.3847 | 0.33617 | 80.1074 | 51.6058 | 2633.2691 | 25.2687 | 50.4193 | 3101.34 | 23.0654 | 65.7382 | 230.6226 | 341.5435 | 94.5776 | 77.2987 | 1
0.25115 | 3649.9899 | 4481.1145 | 9.3748 | 26.934 | 42.1913 | 2704.3925 | 74.2905 | 120.3764 | 0.3409 | 80.0981 | 49.1701 | 2633.4599 | 25.2823 | 50.1071 | 3100.8877 | 22.7843 | 65.7512 | 229.5545 | 341.065 | 94.5831 | 77.2886 | 1
0.24978 | 3677.4709 | 4509.2745 | 9.3646 | 26.6669 | 42.7955 | 2704.1927 | 74.4643 | 120.3475 | 0.33798 | 80.1017 | 48.4377 | 2632.817 | 25.204 | 49.0697 | 3100.9414 | 23.0712 | 65.7389 | 230.4544 | 341.0079 | 94.5896 | 77.2895 | 1
0.24911 | 3668.3386 | 4486.5349 | 9.3136 | 26.7791 | 42.4048 | 2704.5078 | 75.4874 | 120.375 | 0.33846 | 80.107 | 51.3562 | 2633.6237 | 25.1465 | 49.1219 | 3101.6073 | 23.0655 | 65.7343 | 227.2516 | 341.1245 | 94.5713 | 77.2987 | 1
0.25109 | 3679.5901 | 4508.1683 | 9.3279 | 26.7775 | 42.8193 | 2704.809 | 75.6229 | 120.3735 | 0.33719 | 80.1057 | 49.8578 | 2633.284 | 25.158 | 49.3132 | 3101.787 | 22.9114 | 65.7255 | 230.2451 | 341.3635 | 94.5897 | 77.288 | 1
0.25316 | 3677.9412 | 4531.6033 | 9.3375 | 27.0156 | 42.476 | 2704.1876 | 73.8759 | 120.3795 | 0.33582 | 80.0963 | 49.3591 | 2633.1721 | 25.1595 | 49.4272 | 3101.7271 | 22.8947 | 65.72 | 229.8783 | 341.3708 | 94.5888 | 77.2693 | 1
0.25004 | 3674.8264 | 4519.425 | 9.3719 | 26.9938 | 42.6437 | 2705.1053 | 76.2437 | 120.3772 | 0.3385 | 80.0902 | 51.2609 | 2633.0824 | 25.2579 | 50.482 | 3101.6699 | 23.041 | 65.7405 | 230.6641 | 341.189 | 94.5699 | 77.2893 | 1
0.25112 | 3645.3991 | 4516.3745 | 9.2848 | 26.8597 | 42.2779 | 2704.8441 | 74.9658 | 120.373 | 0.33577 | 80.1057 | 49.4484 | 2633.1797 | 25.183 | 50.23 | 3101.1029 | 23.0577 | 65.7195 | 229.9101 | 341.5578 | 94.5965 | 77.2845 | 1
0.25228 | 3627.5313 | 4506.3494 | 9.329 | 27.3073 | 41.9056 | 2704.0562 | 75.2739 | 120.3808 | 0.33769 | 80.1136 | 49.7912 | 2633.2492 | 25.2251 | 50.6581 | 3101.3088 | 22.8515 | 65.7543 | 230.9433 | 341.4135 | 94.5798 | 77.2862 | 1
0.25088 | 3640.8139 | 4489.4032 | 9.4315 | 26.6779 | 41.8407 | 2704.5142 | 75.1419 | 120.3765 | 0.33559 | 80.0821 | 50.6435 | 2633.1462 | 25.2976 | 49.4874 | 3101.3156 | 22.8162 | 65.742 | 229.8851 | 341.3894 | 94.5728 | 77.2756 | 1
0.25115 | 3659.5564 | 4514.746 | 9.4188 | 26.8594 | 42.0789 | 2704.4612 | 74.5358 | 120.3837 | 0.33692 | 80.0817 | 49.3436 | 2633.8465 | 25.2495 | 50.6735 | 3101.6467 | 22.8552 | 65.7445 | 231.1768 | 341.5157 | 94.5964 | 77.2888 | 1
0.25043 | 3675.7872 | 4559.744 | 9.3412 | 27.1867 | 42.1924 | 2704.7602 | 75.6638 | 120.3682 | 0.33892 | 80.1102 | 51.7141 | 2633.6961 | 25.3027 | 50.9063 | 3101.771 | 23.0136 | 65.7437 | 230.904 | 341.5196 | 94.5835 | 77.2917 | 1
0.24931 | 3672.2533 | 4518.9196 | 9.2485 | 26.9414 | 42.4853 | 2704.2449 | 74.7265 | 120.3931 | 0.33792 | 80.0878 | 52.5623 | 2633.0614 | 25.1148 | 50.1102 | 3101.7522 | 22.9611 | 65.7363 | 230.0217 | 341.5248 | 94.5944 | 77.2949 | 1
0.24868 | 3667.4205 | 4478.9516 | 9.4147 | 27.0523 | 42.6282 | 2704.6691 | 74.1665 | 120.3739 | 0.33707 | 80.092 | 48.1797 | 2632.9791 | 24.9663 | 50.9438 | 3101.1999 | 22.9692 | 65.7488 | 229.1797 | 341.3521 | 94.5919 | 77.309 | 1
0.25031 | 3688.4734 | 4509.6749 | 9.313 | 26.7948 | 42.6038 | 2703.957 | 74.9185 | 120.3735 | 0.33691 | 80.1127 | 49.842 | 2632.9061 | 25.1984 | 51.3002 | 3102.1187 | 23.0491 | 65.7424 | 225.8472 | 341.0194 | 94.5759 | 77.2796 | 1
0.24903 | 3672.3154 | 4499.0807 | 9.3906 | 26.6913 | 42.6011 | 2704.4531 | 75.6596 | 120.3771 | 0.33626 | 80.0971 | 48.3097 | 2633.5697 | 25.4002 | 50.8069 | 3100.6584 | 23.0088 | 65.7485 | 230.9879 | 341.2411 | 94.5987 | 77.2817 | 1
0.25018 | 3708.5685 | 4516.3165 | 9.2943 | 27.011 | 42.2811 | 2704.0722 | 74.0589 | 120.3671 | 0.33986 | 80.0947 | 50.3273 | 2633.5176 | 25.3464 | 49.3256 | 3101.6643 | 23.0857 | 65.723 | 229.3851 | 341.7286 | 94.5803 | 77.2756 | 1
0.25097 | 3652.5735 | 4514.686 | 9.3449 | 27.4701 | 42.5613 | 2703.9493 | 75.5279 | 120.3784 | 0.33544 | 80.1125 | 50.1237 | 2633.7676 | 25.0599 | 49.4526 | 3102.0271 | 22.9693 | 65.7219 | 230.8167 | 341.6902 | 94.5824 | 77.2911 | 1
0.24995 | 3660.6341 | 4457.5291 | 9.3682 | 26.9537 | 42.4726 | 2704.4075 | 75.1987 | 120.3711 | 0.33381 | 80.1169 | 50.7947 | 2633.4639 | 25.179 | 48.5819 | 3101.2228 | 22.7716 | 65.7212 | 229.7652 | 341.6222 | 94.5864 | 77.2821 | 1
0.25105 | 3666.3656 | 4498.5962 | 9.3155 | 26.9859 | 42.2291 | 2704.2656 | 74.9437 | 120.373 | 0.337 | 80.1061 | 49.2807 | 2633.7393 | 25.3417 | 49.5086 | 3101.7645 | 22.9072 | 65.7311 | 229.0883 | 341.2884 | 94.5849 | 77.2902 | 1
0.25015 | 3647.1288 | 4494.9077 | 9.2984 | 26.8516 | 42.5404 | 2704.2579 | 74.6375 | 120.3679 | 0.33846 | 80.1077 | 52.1613 | 2633.3412 | 25.3338 | 49.7827 | 3101.1675 | 22.8724 | 65.7371 | 229.2929 | 341.62 | 94.5793 | 77.2871 | 1
0.25105 | 3677.5866 | 4468.7966 | 9.3548 | 26.8257 | 42.5382 | 2704.4544 | 74.518 | 120.3819 | 0.33578 | 80.0962 | 50.6314 | 2633.4133 | 25.1934 | 50.0757 | 3100.9059 | 23.0156 | 65.7392 | 231.4025 | 341.5432 | 94.5821 | 77.2903 | 1
0.25028 | 3692.0586 | 4496.5645 | 9.3578 | 26.9736 | 42.2374 | 2703.8614 | 74.675 | 120.3903 | 0.33881 | 80.1108 | 48.5888 | 2632.9851 | 25.1088 | 49.5121 | 3101.4646 | 22.8751 | 65.7499 | 231.212 | 341.3253 | 94.5954 | 77.2991 | 1
0.25092 | 3673.5202 | 4499.4821 | 9.2904 | 26.8516 | 42.4303 | 2704.4708 | 74.7995 | 120.3631 | 0.33989 | 80.0899 | 50.1347 | 2633.0221 | 25.3564 | 50.1695 | 3101.2896 | 22.9611 | 65.7183 | 231.3621 | 341.2739 | 94.5958 | 77.29 | 1
0.25237 | 3680.6032 | 4540.7886 | 9.3212 | 27.0064 | 42.9017 | 2704.5106 | 75.4343 | 120.3799 | 0.33678 | 80.1067 | 50.0732 | 2633.2757 | 24.9879 | 49.5787 | 3101.1377 | 22.8584 | 65.7259 | 230.4147 | 341.4373 | 94.5992 | 77.2816 | 1
0.24981 | 3676.5959 | 4528.6919 | 9.3784 | 26.8755 | 42.3244 | 2704.2948 | 74.7237 | 120.3648 | 0.34037 | 80.1039 | 50.4118 | 2633.6333 | 25.1428 | 51.2236 | 3101.8269 | 23.0091 | 65.741 | 229.178 | 341.3045 | 94.5763 | 77.3094 | 1
0.24913 | 3664.4425 | 4491.3689 | 9.2759 | 26.6867 | 42.5636 | 2704.5732 | 74.1635 | 120.3812 | 0.33639 | 80.0986 | 49.8607 | 2633.3681 | 25.1111 | 50.0411 | 3101.9858 | 22.9297 | 65.7239 | 228.9811 | 341.3052 | 94.5773 | 77.301 | 1
0.25079 | 3677.7436 | 4477.9651 | 9.2873 | 27.1589 | 41.8523 | 2704.2815 | 74.8512 | 120.3674 | 0.33894 | 80.0976 | 49.3337 | 2633.3894 | 25.1457 | 49.9215 | 3101.2042 | 22.764 | 65.752 | 229.9491 | 341.3095 | 94.5769 | 77.3009 | 1
0.25279 | 3681.756 | 4503.5947 | 9.3717 | 27.2013 | 41.8261 | 2704.8916 | 74.7357 | 120.3609 | 0.33529 | 80.1121 | 49.4473 | 2632.4924 | 24.8999 | 49.2079 | 3101.9826 | 23.2251 | 65.7449 | 229.2784 | 341.1283 | 94.5992 | 77.2858 | 1
0.25125 | 3690.3928 | 4516.3407 | 9.3982 | 26.8138 | 42.3782 | 2704.561 | 74.3675 | 120.3941 | 0.336 | 80.1028 | 49.0215 | 2633.5081 | 25.1148 | 48.1969 | 3101.7827 | 22.7786 | 65.729 | 229.8614 | 341.413 | 94.583 | 77.2894 | 1
0.25065 | 3649.2234 | 4540.2549 | 9.321 | 26.5869 | 42.6046 | 2704.5835 | 75.1488 | 120.3685 | 0.33667 | 80.0951 | 49.5792 | 2633.2535 | 25.4319 | 49.6378 | 3101.877 | 22.8745 | 65.7328 | 231.6616 | 341.1557 | 94.5866 | 77.2974 | 1
0.25004 | 3660.4733 | 4488.3578 | 9.3546 | 26.8017 | 42.3788 | 2704.4384 | 74.5832 | 120.3604 | 0.3324 | 80.1139 | 48.8464 | 2633.1818 | 25.2057 | 51.2333 | 3101.7989 | 22.9448 | 65.7319 | 229.9885 | 341.1892 | 94.5728 | 77.2925 | 1
0.25196 | 3632.0244 | 4525.6386 | 9.3485 | 26.5301 | 42.247 | 2704.0414 | 75.0259 | 120.3657 | 0.33733 | 80.0884 | 50.2523 | 2633.2317 | 25.191 | 50.1392 | 3101.2928 | 22.8764 | 65.7138 | 231.023 | 341.6867 | 94.574 | 77.2794 | 1
0.24993 | 3664.4147 | 4508.0554 | 9.3625 | 26.9344 | 42.4832 | 2704.7937 | 74.9338 | 120.3945 | 0.33621 | 80.1176 | 50.4294 | 2632.8782 | 24.9804 | 49.4644 | 3101.664 | 22.953 | 65.7431 | 228.2417 | 341.4623 | 94.577 | 77.3 | 1
0.25182 | 3645.8387 | 4543.5349 | 9.4416 | 26.9677 | 42.3538 | 2704.6329 | 75.6152 | 120.3868 | 0.33961 | 80.1149 | 48.7129 | 2633.382 | 25.0673 | 49.7708 | 3101.4288 | 22.8782 | 65.7565 | 229.4425 | 341.2705 | 94.5881 | 77.2981 | 1
0.25041 | 3639.1469 | 4474.9727 | 9.3906 | 26.8736 | 42.5331 | 2704.4821 | 74.9799 | 120.367 | 0.33382 | 80.1034 | 47.6415 | 2633.7398 | 25.1574 | 48.5737 | 3102.1644 | 22.9825 | 65.7276 | 233.1694 | 341.5066 | 94.5684 | 77.2845 | 1
0.25045 | 3674.846 | 4529.2329 | 9.3 | 26.6864 | 42.2679 | 2704.5006 | 74.2895 | 120.3588 | 0.33605 | 80.0904 | 48.457 | 2632.9344 | 24.8572 | 49.8412 | 3101.4589 | 23.016 | 65.7522 | 229.2875 | 341.3063 | 94.5783 | 77.3121 | 1
0.25004 | 3688.0993 | 4536.1486 | 9.3199 | 26.931 | 42.0027 | 2705.1335 | 74.907 | 120.3708 | 0.33925 | 80.113 | 48.604 | 2633.0843 | 25.2359 | 49.4948 | 3101.4614 | 23.0112 | 65.7329 | 227.1579 | 341.2462 | 94.5828 | 77.2908 | 1
0.24959 | 3689.726 | 4467.5215 | 9.336 | 26.523 | 42.2247 | 2704.562 | 75.047 | 120.3909 | 0.33665 | 80.1028 | 49.2307 | 2632.694 | 25.2633 | 49.909 | 3101.8318 | 22.8798 | 65.7346 | 230.9129 | 341.2434 | 94.5864 | 77.2626 | 1
0.25128 | 3685.2018 | 4514.1222 | 9.344 | 27.0684 | 42.3087 | 2704.5531 | 76.0256 | 120.3817 | 0.33974 | 80.1008 | 48.6879 | 2633.4041 | 25.1219 | 50.4114 | 3101.0913 | 22.8159 | 65.7389 | 229.6808 | 341.4555 | 94.5783 | 77.2965 | 1
0.25123 | 3665.6584 | 4524.6899 | 9.3746 | 27.5641 | 42.3021 | 2704.3098 | 75.0106 | 120.375 | 0.33651 | 80.0927 | 49.03 | 2633.541 | 25.1446 | 50.7827 | 3101.8715 | 22.778 | 65.7598 | 231.5111 | 341.7809 | 94.5968 | 77.3035 | 1
0.25091 | 3652.884 | 4456.9326 | 9.4188 | 26.8974 | 42.1902 | 2704.821 | 75.2714 | 120.3676 | 0.33656 | 80.0937 | 51.5143 | 2633.367 | 25.3773 | 50.7569 | 3101.7654 | 23.122 | 65.7481 | 230.5993 | 341.3585 | 94.5953 | 77.2915 | 1
0.25052 | 3672.3228 | 4476.5271 | 9.3028 | 26.7465 | 42.2107 | 2704.2115 | 75.4286 | 120.3655 | 0.33455 | 80.0933 | 50.1012 | 2633.7304 | 25.2662 | 49.521 | 3101.2767 | 23.0482 | 65.7367 | 229.7119 | 341.868 | 94.5863 | 77.2908 | 1
0.25081 | 3672.0756 | 4462.1189 | 9.413 | 26.8798 | 42.329 | 2704.7922 | 74.7048 | 120.3692 | 0.33481 | 80.0909 | 50.9543 | 2633.2154 | 25.0954 | 49.2151 | 3101.8702 | 23.0739 | 65.7255 | 228.1118 | 341.2296 | 94.587 | 77.2984 | 1
0.24766 | 3621.899 | 4478.3222 | 9.2707 | 26.8568 | 42.3432 | 2704.5098 | 75.1738 | 120.3691 | 0.33524 | 80.0901 | 49.9402 | 2633.0922 | 25.4244 | 49.4325 | 3101.3213 | 22.7913 | 65.7364 | 229.0328 | 341.3041 | 94.5842 | 77.2733 | 1
0.25073 | 3666.2062 | 4478.7201 | 9.4076 | 26.5273 | 42.4091 | 2704.2968 | 75.0114 | 120.3796 | 0.33831 | 80.1043 | 49.1289 | 2632.667 | 25.0257 | 50.7195 | 3101.9668 | 22.9945 | 65.7484 | 229.9047 | 341.593 | 94.5891 | 77.3019 | 1
0.25398 | 3701.0666 | 4448.8642 | 9.3404 | 26.7319 | 42.5152 | 2704.6221 | 74.7444 | 120.3851 | 0.33665 | 80.0913 | 50.2933 | 2633.0316 | 25.197 | 49.0757 | 3102.1541 | 22.8623 | 65.7426 | 230.9786 | 341.3383 | 94.5724 | 77.2923 | 1
0.25315 | 3689.2057 | 4527.2752 | 9.3461 | 27.0017 | 42.1674 | 2704.1399 | 75.0017 | 120.3543 | 0.33599 | 80.1083 | 50.4093 | 2633.3142 | 25.1989 | 51.4537 | 3101.1917 | 22.8905 | 65.727 | 230.1515 | 341.4228 | 94.5895 | 77.2997 | 1
0.2499 | 3669.0053 | 4488.4423 | 9.3868 | 26.6584 | 42.5945 | 2704.941 | 74.2634 | 120.3655 | 0.33389 | 80.0973 | 52.1564 | 2633.2287 | 25.1927 | 48.2592 | 3101.599 | 22.9947 | 65.7316 | 230.4416 | 341.6698 | 94.5852 | 77.2913 | 1
0.24884 | 3691.5036 | 4545.8235 | 9.3347 | 27.3146 | 42.2329 | 2704.6016 | 75.1113 | 120.3615 | 0.33592 | 80.0996 | 47.4166 | 2632.6248 | 25.1771 | 49.8513 | 3101.4562 | 22.7975 | 65.7535 | 230.2133 | 341.3433 | 94.5688 | 77.2616 | 1
0.25093 | 3685.3949 | 4504.8454 | 9.3471 | 26.7731 | 42.0817 | 2704.7342 | 75.4788 | 120.3946 | 0.33779 | 80.0913 | 50.7756 | 2633.1384 | 25.3017 | 48.0417 | 3102.0547 | 22.951 | 65.722 | 229.5019 | 341.2478 | 94.5894 | 77.2867 | 1
0.25047 | 3664.0297 | 4521.9038 | 9.3418 | 26.9277 | 42.6574 | 2704.537 | 75.4008 | 120.3617 | 0.3381 | 80.1077 | 50.0219 | 2632.9413 | 25.1786 | 50.5958 | 3101.7466 | 23.0096 | 65.7131 | 230.5888 | 341.4287 | 94.5902 | 77.2901 | 1
0.25251 | 3644.4149 | 4543.3627 | 9.3213 | 26.6626 | 42.8395 | 2704.5442 | 74.2638 | 120.3792 | 0.33751 | 80.1088 | 51.6471 | 2633.491 | 25.1954 | 48.7318 | 3102.095 | 22.9822 | 65.725 | 229.3767 | 341.2716 | 94.5944 | 77.2872 | 1
0.24822 | 3674.2136 | 4492.5553 | 9.2985 | 26.9528 | 42.495 | 2704.676 | 74.5557 | 120.368 | 0.33445 | 80.0943 | 50.3462 | 2633.3812 | 24.9528 | 50.621 | 3101.4241 | 22.8149 | 65.7431 | 232.0642 | 341.0032 | 94.5693 | 77.3102 | 1
0.25034 | 3660.7451 | 4544.7832 | 9.3215 | 26.7637 | 42.3736 | 2704.0886 | 75.1162 | 120.3586 | 0.33622 | 80.118 | 49.517 | 2633.2914 | 24.9515 | 50.8879 | 3101.8689 | 22.9083 | 65.7244 | 231.5709 | 341.5904 | 94.582 | 77.2838 | 1
0.24814 | 3685.985 | 4522.317 | 9.2985 | 26.7516 | 42.5325 | 2704.6239 | 74.8865 | 120.3759 | 0.33601 | 80.1037 | 48.7606 | 2633.7371 | 25.2805 | 49.1103 | 3101.7253 | 22.7951 | 65.7435 | 228.8129 | 341.2411 | 94.594 | 77.2994 | 1
0.25005 | 3673.5651 | 4543.3959 | 9.3727 | 26.5632 | 42.0217 | 2704.3599 | 74.6592 | 120.3846 | 0.33924 | 80.1095 | 50.3813 | 2633.7197 | 24.9288 | 50.3188 | 3101.9001 | 22.9227 | 65.7364 | 230.977 | 341.7034 | 94.5765 | 77.2905 | 1
0.25062 | 3649.7736 | 4505.228 | 9.3476 | 26.5358 | 42.7689 | 2704.0606 | 74.8288 | 120.3737 | 0.33725 | 80.0929 | 49.8863 | 2632.6766 | 25.0987 | 49.4973 | 3101.2613 | 22.8706 | 65.7267 | 230.2463 | 341.7665 | 94.5751 | 77.2876 | 1
0.25036 | 3644.5548 | 4512.9899 | 9.262 | 26.7976 | 42.7543 | 2704.6258 | 74.6409 | 120.3617 | 0.3387 | 80.0963 | 50.4861 | 2633.6311 | 25.2675 | 49.083 | 3101.5875 | 23.0179 | 65.7497 | 231.9748 | 341.7599 | 94.5748 | 77.3033 | 1
0.24912 | 3682.5091 | 4538.8273 | 9.3146 | 27.3672 | 42.206 | 2704.8413 | 75.4431 | 120.3718 | 0.33816 | 80.1012 | 50.5943 | 2633.4424 | 25.3757 | 48.4658 | 3101.4185 | 23.1058 | 65.7579 | 231.1129 | 341.0537 | 94.5755 | 77.2972 | 1
0.25029 | 3647.8936 | 4498.8544 | 9.4394 | 26.6538 | 42.4444 | 2704.2288 | 74.9342 | 120.3666 | 0.33394 | 80.0939 | 51.3276 | 2633.1556 | 25.0139 | 49.4891 | 3101.3049 | 22.9851 | 65.7355 | 230.0317 | 341.5589 | 94.5763 | 77.291 | 1
0.25061 | 3689.6213 | 4462.1541 | 9.3804 | 26.9573 | 42.4179 | 2704.096 | 74.415 | 120.3634 | 0.33916 | 80.1003 | 50.0058 | 2632.7519 | 25.2359 | 49.9492 | 3101.8583 | 23.0186 | 65.7443 | 231.0488 | 341.6269 | 94.5809 | 77.2933 | 1
0.25036 | 3672.2614 | 4463.7783 | 9.367 | 26.9684 | 42.1674 | 2704.9866 | 74.5373 | 120.3587 | 0.33666 | 80.0906 | 49.6518 | 2633.0982 | 25.1207 | 51.0956 | 3101.5011 | 23.1039 | 65.7376 | 232.4026 | 341.1498 | 94.5927 | 77.2648 | 1
0.25156 | 3671.0397 | 4493.7474 | 9.3386 | 27.0681 | 42.5114 | 2704.4299 | 74.055 | 120.364 | 0.33769 | 80.0947 | 50.4918 | 2633.0977 | 24.9603 | 51.1311 | 3101.4169 | 22.9607 | 65.7459 | 229.9777 | 341.4604 | 94.5994 | 77.2733 | 1
0.25138 | 3656.8378 | 4508.0507 | 9.3698 | 27.0282 | 42.2111 | 2704.2916 | 75.0731 | 120.3599 | 0.33685 | 80.1169 | 49.4548 | 2632.8391 | 25.0718 | 50.7113 | 3101.5 | 22.9932 | 65.732 | 229.3798 | 341.6318 | 94.5883 | 77.2784 | 1
0.25114 | 3685.194 | 4483.6462 | 9.3452 | 27.3112 | 42.6955 | 2704.323 | 74.7986 | 120.3617 | 0.33843 | 80.0911 | 50.6734 | 2633.1474 | 25.1107 | 50.4452 | 3101.4057 | 22.9677 | 65.7453 | 230.4107 | 341.5782 | 94.6015 | 77.2771 | 1
0.24969 | 3671.3025 | 4495.4606 | 9.3349 | 26.5699 | 42.4961 | 2704.7114 | 76.2898 | 120.3843 | 0.33685 | 80.0958 | 49.9828 | 2633.0334 | 25.1323 | 51.3947 | 3101.0004 | 22.8752 | 65.7276 | 232.2433 | 341.5541 | 94.5801 | 77.2781 | 1
0.25123 | 3669.014 | 4485.3896 | 9.3689 | 26.9482 | 42.6021 | 2704.7303 | 74.7065 | 120.3671 | 0.33966 | 80.0889 | 49.4217 | 2633.4437 | 25.1554 | 47.575 | 3101.7111 | 22.7587 | 65.7174 | 230.5465 | 341.4547 | 94.5803 | 77.2872 | 1
0.2503 | 3663.8353 | 4471.2972 | 9.3623 | 26.7803 | 42.5753 | 2704.3887 | 76.0603 | 120.349 | 0.33772 | 80.083 | 49.7317 | 2633.211 | 25.0986 | 49.4543 | 3101.876 | 22.656 | 65.7555 | 230.7104 | 341.5159 | 94.5674 | 77.2924 | 1
0.2504 | 3671.9294 | 4492.0166 | 9.3406 | 27.091 | 42.1252 | 2704.5819 | 74.9642 | 120.3633 | 0.3401 | 80.11 | 48.8578 | 2632.804 | 24.9689 | 50.4541 | 3101.3943 | 23.1168 | 65.7296 | 231.1712 | 341.4141 | 94.5815 | 77.2786 | 1
0.25254 | 3677.1157 | 4530.3495 | 9.3143 | 27.0959 | 42.0541 | 2704.841 | 74.8827 | 120.3532 | 0.33753 | 80.1065 | 50.4478 | 2633.5772 | 25.2984 | 50.4489 | 3101.5758 | 23.1906 | 65.7295 | 230.886 | 341.5665 | 94.562 | 77.2927 | 1
0.2511 | 3675.8697 | 4502.0664 | 9.354 | 26.7012 | 42.2616 | 2704.983 | 75.3821 | 120.3559 | 0.33721 | 80.1086 | 50.3528 | 2632.821 | 25.2071 | 51.2662 | 3101.6916 | 23.0137 | 65.7619 | 228.7583 | 341.6306 | 94.583 | 77.2987 | 1
0.25001 | 3668.3234 | 4508.9066 | 9.3155 | 27.0037 | 42.2704 | 2704.3609 | 74.3801 | 120.3587 | 0.33479 | 80.107 | 52.127 | 2633.2119 | 25.2154 | 50.1869 | 3101.5236 | 22.8324 | 65.7357 | 231.1125 | 341.805 | 94.5882 | 77.2927 | 1
0.25012 | 3667.2648 | 4519.578 | 9.265 | 26.9906 | 42.5904 | 2704.1137 | 73.8959 | 120.363 | 0.33903 | 80.1117 | 49.5278 | 2632.7622 | 25.0568 | 50.4448 | 3102.1145 | 22.9449 | 65.7268 | 229.2691 | 341.5284 | 94.5956 | 77.2876 | 1
0.24984 | 3707.1382 | 4490.7575 | 9.3534 | 27.0402 | 42.5146 | 2704.316 | 75.3005 | 120.3599 | 0.33693 | 80.1174 | 51.0155 | 2633.3703 | 25.24 | 50.7269 | 3101.7182 | 23.069 | 65.7629 | 231.1698 | 341.1806 | 94.5728 | 77.2985 | 1
0.24933 | 3637.0443 | 4532.0905 | 9.2922 | 27.2209 | 42.7433 | 2704.7288 | 75.0661 | 120.3651 | 0.33538 | 80.1085 | 49.2539 | 2633.4703 | 25.2365 | 50.6735 | 3101.9492 | 22.8596 | 65.7591 | 229.7522 | 341.3818 | 94.5622 | 77.2975 | 1
0.24986 | 3651.7398 | 4543.1912 | 9.4778 | 26.5921 | 42.1297 | 2704.6488 | 74.5169 | 120.3537 | 0.33651 | 80.0835 | 49.6095 | 2633.5824 | 25.4183 | 48.3777 | 3101.9334 | 23.0014 | 65.7423 | 231.1252 | 341.2927 | 94.5753 | 77.2689 | 1
0.24848 | 3652.6379 | 4510.6428 | 9.3667 | 27.3038 | 42.4045 | 2704.2587 | 75.0783 | 120.3754 | 0.33516 | 80.0908 | 49.6521 | 2633.1627 | 25.2455 | 50.8859 | 3101.4571 | 23.0809 | 65.7465 | 229.8437 | 341.3149 | 94.5685 | 77.3036 | 1
0.25178 | 3634.8078 | 4518.997 | 9.3008 | 26.8963 | 42.1912 | 2704.177 | 75.5274 | 120.3493 | 0.33331 | 80.0732 | 49.6548 | 2633.7533 | 25.2032 | 48.6976 | 3101.718 | 23.0244 | 65.7477 | 231.3337 | 341.5904 | 94.5674 | 77.285 | 1
0.25127 | 3677.9752 | 4541.7742 | 9.2821 | 27.001 | 42.5707 | 2704.7083 | 74.743 | 120.3693 | 0.33922 | 80.1031 | 49.0937 | 2633.4321 | 25.2397 | 50.2656 | 3101.5745 | 23.0404 | 65.7488 | 230.6173 | 341.1019 | 94.5725 | 77.2833 | 1
0.25282 | 3685.5219 | 4496.4637 | 9.2975 | 26.8395 | 42.1469 | 2704.7931 | 74.9551 | 120.3687 | 0.33603 | 80.0972 | 49.1478 | 2633.2631 | 25.2034 | 50.4954 | 3101.8959 | 23.1017 | 65.7351 | 230.1376 | 341.3729 | 94.5835 | 77.2707 | 1
0.25085 | 3681.486 | 4519.5236 | 9.2943 | 26.9242 | 41.981 | 2704.5577 | 74.9957 | 120.3551 | 0.33864 | 80.0921 | 50.1996 | 2633.546 | 25.031 | 51.2461 | 3101.2126 | 23.0036 | 65.7285 | 228.834 | 341.1672 | 94.5949 | 77.2865 | 1
0.2517 | 3657.5618 | 4471.3805 | 9.355 | 26.9582 | 42.5472 | 2704.2646 | 74.548 | 120.376 | 0.3385 | 80.0886 | 48.3344 | 2633.6668 | 25.0592 | 48.8297 | 3102.1659 | 22.9957 | 65.7433 | 231.9168 | 341.5894 | 94.5604 | 77.2921 | 1
0.25029 | 3654.0999 | 4475.43 | 9.422 | 26.7352 | 42.5772 | 2704.462 | 75.397 | 120.3533 | 0.33679 | 80.0872 | 49.8409 | 2633.1471 | 25.2127 | 50.5112 | 3101.158 | 23.0348 | 65.7406 | 230.7425 | 341.3848 | 94.5886 | 77.3057 | 1
0.25105 | 3679.1072 | 4511.0364 | 9.2731 | 26.8394 | 42.3152 | 2704.6342 | 74.1791 | 120.3683 | 0.33669 | 80.1029 | 47.7108 | 2633.2946 | 25.0668 | 49.009 | 3101.7019 | 22.8424 | 65.7236 | 232.1387 | 341.4392 | 94.5675 | 77.2879 | 1
0.25057 | 3663.2467 | 4556.5327 | 9.2962 | 26.5456 | 41.9433 | 2704.5513 | 75.1324 | 120.3569 | 0.3358 | 80.1002 | 51.1389 | 2633.1529 | 25.2844 | 50.9943 | 3101.9718 | 22.9969 | 65.7525 | 229.079 | 341.2791 | 94.5894 | 77.2959 | 1
0.25018 | 3666.8378 | 4534.2206 | 9.4142 | 26.9196 | 42.5262 | 2704.1195 | 74.8465 | 120.3547 | 0.33887 | 80.1083 | 50.023 | 2632.9515 | 25.1789 | 48.5919 | 3101.2526 | 22.8067 | 65.7396 | 230.0081 | 340.9715 | 94.5865 | 77.2893 | 1
0.24936 | 3636.856 | 4497.3706 | 9.3604 | 26.9173 | 42.1261 | 2704.1307 | 75.0125 | 120.3717 | 0.33482 | 80.0955 | 48.4644 | 2633.3559 | 25.2767 | 50.8792 | 3101.5904 | 22.8968 | 65.7542 | 230.667 | 341.2242 | 94.5553 | 77.2945 | 1
0.25112 | 3649.9333 | 4509.222 | 9.3031 | 26.8856 | 42.2081 | 2704.6129 | 75.1732 | 120.3672 | 0.33844 | 80.0852 | 51.2672 | 2632.6176 | 25.1295 | 50.387 | 3101.0419 | 22.9672 | 65.7476 | 233.0676 | 341.2855 | 94.5619 | 77.29 | 1
0.24942 | 3633.3576 | 4521.9828 | 9.3708 | 26.6619 | 42.0748 | 2704.3801 | 75.4729 | 120.3755 | 0.33681 | 80.0899 | 50.4387 | 2633.0238 | 25.2518 | 51.5992 | 3101.6251 | 22.8849 | 65.7482 | 229.9678 | 341.4444 | 94.5668 | 77.2815 | 1
0.25138 | 3662.0733 | 4497.8297 | 9.3771 | 27.2741 | 42.5415 | 2704.7822 | 74.9073 | 120.3601 | 0.33435 | 80.0868 | 50.6894 | 2633.2479 | 25.1836 | 49.4529 | 3101.3687 | 22.9714 | 65.7563 | 231.8968 | 341.5304 | 94.5704 | 77.2663 | 1
0.25143 | 3661.681 | 4529.9083 | 9.2458 | 26.8411 | 41.8411 | 2704.1548 | 75.074 | 120.3591 | 0.33497 | 80.0927 | 49.9329 | 2632.6992 | 25.3028 | 50.8382 | 3101.6623 | 23.0254 | 65.7593 | 230.9299 | 341.0138 | 94.5671 | 77.2893 | 1
0.24998 | 3687.4375 | 4523.3328 | 9.3859 | 26.8719 | 42.0292 | 2704.2698 | 74.4218 | 120.3602 | 0.33443 | 80.0788 | 50.7858 | 2633.4726 | 25.1377 | 48.0983 | 3102.3066 | 22.9552 | 65.7468 | 231.1633 | 341.1055 | 94.5914 | 77.2969 | 1
0.25156 | 3681.256 | 4580.1862 | 9.2665 | 26.9666 | 42.159 | 2704.4848 | 75.0014 | 120.3756 | 0.33651 | 80.1058 | 49.0679 | 2633.2995 | 25.0544 | 49.5296 | 3101.3633 | 23.0663 | 65.7452 | 229.7394 | 341.6568 | 94.5918 | 77.2829 | 1
0.25345 | 3642.7057 | 4504.5204 | 9.3419 | 27.1157 | 42.3766 | 2704.5934 | 75.2149 | 120.3669 | 0.33849 | 80.1091 | 50.3023 | 2633.4968 | 25.4443 | 49.8816 | 3101.6047 | 22.8537 | 65.7429 | 231.2219 | 341.4599 | 94.5967 | 77.3029 | 1
0.24988 | 3674.0123 | 4473.3557 | 9.3765 | 26.8002 | 41.9254 | 2704.6751 | 75.0658 | 120.3804 | 0.33717 | 80.0935 | 49.215 | 2633.1175 | 25.0371 | 50.857 | 3101.3644 | 23.0144 | 65.7356 | 228.6201 | 341.3475 | 94.5689 | 77.2798 | 1
0.2518 | 3647.0575 | 4475.6814 | 9.3699 | 26.8921 | 42.1917 | 2704.3455 | 74.4094 | 120.3619 | 0.33821 | 80.0983 | 49.2352 | 2633.6004 | 25.0875 | 49.6116 | 3101.5867 | 22.8603 | 65.7408 | 231.5649 | 341.4929 | 94.5707 | 77.2982 | 1
0.25035 | 3662.3795 | 4521.4556 | 9.3318 | 26.9537 | 42.6093 | 2704.4059 | 75.2025 | 120.3618 | 0.33484 | 80.0926 | 50.9952 | 2633.2206 | 25.3131 | 50.2541 | 3101.7769 | 23.1351 | 65.7432 | 230.083 | 341.1101 | 94.589 | 77.2999 | 1
0.25216 | 3644.1726 | 4542.6051 | 9.3572 | 26.9379 | 42.2349 | 2704.5937 | 75.2535 | 120.3497 | 0.33764 | 80.1096 | 48.8305 | 2632.9387 | 25.3322 | 51.3467 | 3101.3513 | 23.0824 | 65.7593 | 229.6723 | 341.1537 | 94.5902 | 77.2988 | 1
0.24885 | 3655.2874 | 4514.0252 | 9.3511 | 26.6886 | 42.3726 | 2704.6322 | 75.4722 | 120.3602 | 0.33289 | 80.0925 | 49.2797 | 2632.9515 | 24.9756 | 49.4044 | 3101.5872 | 22.9178 | 65.7428 | 230.0268 | 341.2188 | 94.5952 | 77.3057 | 1
0.24875 | 3654.2307 | 4552.5803 | 9.3036 | 26.6399 | 42.0592 | 2704.0807 | 74.6202 | 120.3671 | 0.33782 | 80.0886 | 50.5843 | 2633.1416 | 25.2249 | 50.3956 | 3101.5726 | 23.0813 | 65.7194 | 230.2115 | 341.2415 | 94.5745 | 77.2935 | 1
0.24755 | 3666.1657 | 4488.1035 | 9.2652 | 27.1167 | 42.1592 | 2704.5842 | 75.0604 | 120.3588 | 0.33855 | 80.105 | 47.1894 | 2633.2277 | 25.2742 | 50.2416 | 3101.6566 | 22.9152 | 65.7419 | 230.3876 | 341.598 | 94.5831 | 77.2921 | 1
0.25288 | 3647.9115 | 4578.3963 | 9.2714 | 27.2346 | 42.3199 | 2704.3238 | 75.5075 | 120.3633 | 0.33344 | 80.0732 | 51.2428 | 2633.5142 | 25.3432 | 50.3169 | 3101.4992 | 22.9066 | 65.715 | 228.9373 | 341.8055 | 94.5855 | 77.2835 | 1
0.25132 | 3676.9439 | 4508.2294 | 9.4179 | 26.7998 | 42.336 | 2704.1667 | 75.2777 | 120.3631 | 0.33736 | 80.1044 | 50.0955 | 2633.8418 | 25.2395 | 49.9491 | 3101.7215 | 23.0193 | 65.7605 | 232.239 | 341.4217 | 94.5708 | 77.2867 | 1
0.25098 | 3654.3947 | 4478.342 | 9.3854 | 26.809 | 42.255 | 2704.8159 | 75.0386 | 120.3503 | 0.33661 | 80.0942 | 48.8019 | 2633.4367 | 25.046 | 49.9191 | 3101.9551 | 22.9821 | 65.7322 | 229.9422 | 341.145 | 94.5975 | 77.2926 | 1
0.24972 | 3674.0519 | 4490.4422 | 9.315 | 27.1495 | 42.2721 | 2703.9601 | 75.5596 | 120.3513 | 0.33909 | 80.0876 | 49.6191 | 2633.1614 | 24.9336 | 49.9607 | 3101.593 | 22.6906 | 65.731 | 230.0422 | 341.1143 | 94.5688 | 77.2893 | 1
0.25256 | 3635.3599 | 4512.2066 | 9.3329 | 26.8996 | 42.205 | 2703.9243 | 74.4614 | 120.3523 | 0.33435 | 80.0945 | 51.5078 | 2633.2641 | 25.3485 | 49.2609 | 3101.139 | 23.0701 | 65.7498 | 228.4059 | 341.4092 | 94.5774 | 77.2969 | 1
0.25064 | 3648.4193 | 4488.2808 | 9.2753 | 27.0277 | 42.6492 | 2704.9193 | 75.4666 | 120.3639 | 0.33693 | 80.084 | 50.6313 | 2633.229 | 25.1998 | 50.9599 | 3101.7577 | 23.2581 | 65.7484 | 227.7459 | 341.3499 | 94.5803 | 77.2824 | 1
0.25185 | 3664.9868 | 4483.279 | 9.4137 | 26.6932 | 42.1427 | 2704.2917 | 75.149 | 120.3462 | 0.33622 | 80.0798 | 50.8565 | 2633.1264 | 25.172 | 49.6509 | 3101.2248 | 22.7317 | 65.7389 | 231.2959 | 341.3972 | 94.5844 | 77.2851 | 1
0.25144 | 3649.4757 | 4538.7843 | 9.3798 | 26.7459 | 42.3114 | 2704.7744 | 74.6843 | 120.364 | 0.3398 | 80.0953 | 51.2532 | 2633.4623 | 24.7875 | 50.8803 | 3101.2768 | 22.975 | 65.7402 | 230.736 | 341.4527 | 94.5609 | 77.2811 | 1
0.25057 | 3677.9552 | 4508.3484 | 9.3902 | 26.8265 | 42.3036 | 2704.7358 | 74.0995 | 120.3414 | 0.3335 | 80.0982 | 51.5943 | 2633.2288 | 25.2192 | 49.6476 | 3102.0613 | 22.8217 | 65.7434 | 229.7671 | 341.1584 | 94.5805 | 77.3085 | 1
0.25338 | 3677.1509 | 4508.4919 | 9.3219 | 27.066 | 42.4655 | 2704.3305 | 74.5233 | 120.3672 | 0.33665 | 80.1058 | 51.8559 | 2633.0538 | 25.2276 | 49.9055 | 3101.9866 | 22.9979 | 65.7363 | 230.8863 | 341.397 | 94.5685 | 77.2827 | 1
0.24954 | 3667.4447 | 4467.7038 | 9.2871 | 26.9862 | 42.3456 | 2704.4489 | 74.9359 | 120.3397 | 0.3366 | 80.1002 | 50.7171 | 2632.6513 | 25.0989 | 51.0597 | 3102.0723 | 22.8439 | 65.7293 | 231.3618 | 341.5919 | 94.5599 | 77.3008 | 1
0.25325 | 3627.8746 | 4533.4424 | 9.3079 | 26.7995 | 42.4806 | 2704.1676 | 75.9191 | 120.3616 | 0.33723 | 80.1025 | 50.0604 | 2633.3711 | 25.082 | 49.4691 | 3101.5985 | 22.9024 | 65.7392 | 229.5579 | 341.607 | 94.5739 | 77.2972 | 1
0.24987 | 3667.135 | 4511.1343 | 9.3417 | 26.7091 | 42.1892 | 2704.4989 | 75.4062 | 120.3454 | 0.33595 | 80.0889 | 49.4711 | 2633.2491 | 25.0764 | 49.9457 | 3102.1567 | 22.7905 | 65.7554 | 228.96 | 341.6469 | 94.5795 | 77.3082 | 1
0.2493 | 3690.5765 | 4513.1751 | 9.4061 | 27.2084 | 42.4083 | 2704.0409 | 74.4322 | 120.3578 | 0.33476 | 80.0847 | 48.7379 | 2633.1568 | 25.3191 | 51.2547 | 3101.7988 | 22.8677 | 65.7138 | 228.3995 | 341.3569 | 94.56 | 77.2771 | 1
0.25059 | 3661.2058 | 4507.9289 | 9.4038 | 26.9818 | 42.0173 | 2704.8281 | 74.3835 | 120.3553 | 0.33601 | 80.09 | 49.3524 | 2633.6521 | 25.1979 | 49.6143 | 3101.4882 | 23.0277 | 65.7629 | 229.5289 | 341.3227 | 94.5886 | 77.2793 | 1
0.25317 | 3632.2189 | 4495.0688 | 9.4302 | 26.549 | 42.2839 | 2704.9978 | 74.5214 | 120.3627 | 0.33635 | 80.0857 | 51.0532 | 2633.405 | 25.1269 | 49.3216 | 3101.8036 | 22.9506 | 65.755 | 230.9066 | 341.4384 | 94.5732 | 77.2672 | 1
0.25128 | 3672.2431 | 4503.4125 | 9.2693 | 27.058 | 41.9664 | 2703.9954 | 74.9318 | 120.3621 | 0.33765 | 80.0973 | 49.8623 | 2633.5663 | 24.9936 | 50.1124 | 3100.4905 | 22.7395 | 65.7536 | 231.3584 | 341.4662 | 94.5702 | 77.2915 | 1
0.25111 | 3658.4005 | 4504.5553 | 9.3952 | 27.0668 | 42.339 | 2704.3142 | 75.4258 | 120.3604 | 0.33874 | 80.1134 | 49.5856 | 2633.0038 | 25.0828 | 51.7077 | 3101.5696 | 22.8273 | 65.7422 | 232.3546 | 341.3632 | 94.5764 | 77.3011 | 1
0.25148 | 3663.1043 | 4496.0801 | 9.3392 | 27.0254 | 42.5072 | 2704.4869 | 74.6789 | 120.3622 | 0.33871 | 80.1073 | 49.2928 | 2633.7235 | 25.1668 | 49.6539 | 3101.6773 | 22.9734 | 65.7498 | 231.3253 | 341.6308 | 94.5731 | 77.282 | 1
0.24997 | 3672.4236 | 4529.5387 | 9.3683 | 26.3744 | 42.4597 | 2703.7821 | 74.2181 | 120.3618 | 0.33698 | 80.0868 | 49.7569 | 2633.5176 | 25.0435 | 51.9505 | 3101.5613 | 22.9313 | 65.7372 | 229.6714 | 341.7111 | 94.5712 | 77.3026 | 1
0.25072 | 3667.0842 | 4523.4517 | 9.3593 | 27.0447 | 42.1224 | 2704.4544 | 74.6721 | 120.3679 | 0.33757 | 80.0991 | 50.954 | 2633.014 | 25.3486 | 49.5502 | 3101.7299 | 23.0821 | 65.7327 | 231.0399 | 341.8868 | 94.5658 | 77.2779 | 1
0.24938 | 3685.4678 | 4516.3082 | 9.2743 | 27.1583 | 42.094 | 2704.6943 | 74.5212 | 120.3688 | 0.33805 | 80.0962 | 50.5633 | 2633.4266 | 25.1181 | 48.8587 | 3101.4025 | 22.8812 | 65.7262 | 229.2491 | 341.1813 | 94.5718 | 77.2854 | 1
0.25058 | 3670.6125 | 4479.5663 | 9.3357 | 26.9275 | 42.491 | 2704.778 | 75.8472 | 120.3672 | 0.33719 | 80.1095 | 49.4671 | 2632.8053 | 25.226 | 50.2348 | 3101.3595 | 23.1011 | 65.7349 | 231.8633 | 341.2585 | 94.5686 | 77.2893 | 1
0.25046 | 3641.2128 | 4526.6527 | 9.4006 | 26.7554 | 42.4224 | 2704.8181 | 75.5834 | 120.3656 | 0.3375 | 80.1049 | 50.2509 | 2633.6858 | 25.0716 | 48.4908 | 3101.0921 | 23.0142 | 65.7279 | 232.0178 | 341.123 | 94.5651 | 77.2859 | 1
0.25053 | 3664.6191 | 4483.963 | 9.3368 | 26.7356 | 42.6149 | 2704.3128 | 75.2646 | 120.3708 | 0.33758 | 80.0779 | 49.7032 | 2633.3399 | 25.1422 | 50.3915 | 3101.3525 | 22.9797 | 65.7314 | 229.6941 | 341.4201 | 94.5547 | 77.2885 | 1
0.25103 | 3667.8383 | 4539.8614 | 9.397 | 26.9524 | 42.5777 | 2704.0963 | 74.7774 | 120.3493 | 0.33808 | 80.1084 | 50.3157 | 2633.5253 | 25.0754 | 51.1554 | 3101.3038 | 22.7766 | 65.7335 | 232.2948 | 341.5356 | 94.5804 | 77.3026 | 1
0.25034 | 3680.5334 | 4485.6809 | 9.2439 | 26.7806 | 42.1781 | 2704.3888 | 74.6099 | 120.3418 | 0.33915 | 80.096 | 49.7833 | 2633.4355 | 25.2218 | 48.9538 | 3101.3702 | 22.9258 | 65.7395 | 232.2185 | 341.6959 | 94.5797 | 77.2805 | 1
0.25161 | 3646.0239 | 4518.7233 | 9.3256 | 27.1859 | 42.5855 | 2704.3463 | 74.6016 | 120.369 | 0.33957 | 80.0948 | 50.5039 | 2633.1501 | 25.0823 | 52.4111 | 3101.8866 | 23.0231 | 65.7367 | 232.735 | 341.2681 | 94.5696 | 77.2768 | 1
0.25009 | 3664.2853 | 4527.259 | 9.3504 | 27.0244 | 42.8074 | 2704.6111 | 75.6936 | 120.3657 | 0.33593 | 80.0983 | 48.0786 | 2632.8846 | 24.9955 | 50.1052 | 3101.449 | 22.8312 | 65.7194 | 227.8601 | 341.0599 | 94.5816 | 77.2929 | 1
0.25061 | 3658.9495 | 4497.5274 | 9.3114 | 27.1428 | 42.5236 | 2703.8609 | 75.1788 | 120.3566 | 0.33707 | 80.0947 | 47.8115 | 2633.4404 | 25.0759 | 51.0666 | 3101.5642 | 23.0275 | 65.7538 | 230.5308 | 341.4198 | 94.5769 | 77.2823 | 1
0.24893 | 3692.3044 | 4480.7365 | 9.3623 | 26.4785 | 42.4019 | 2704.6597 | 74.4513 | 120.3507 | 0.33601 | 80.1016 | 49.2101 | 2633.0548 | 25.1504 | 49.2794 | 3101.4002 | 22.8464 | 65.7433 | 230.63 | 341.3366 | 94.5711 | 77.2855 | 1
0.25396 | 3668.2946 | 4516.0629 | 9.2917 | 26.7596 | 42.3125 | 2704.6075 | 74.7571 | 120.3465 | 0.33463 | 80.0912 | 49.4847 | 2633.2512 | 25.1966 | 49.1804 | 3101.2355 | 23.127 | 65.7333 | 231.212 | 341.1399 | 94.5693 | 77.2951 | 1
0.24875 | 3665.5204 | 4509.6522 | 9.2983 | 26.4048 | 42.6934 | 2703.9899 | 74.4436 | 120.3572 | 0.33428 | 80.0952 | 52.0489 | 2632.9888 | 25.0297 | 48.1599 | 3101.71 | 23.0355 | 65.7563 | 229.5269 | 341.2 | 94.5713 | 77.3008 | 1
0.24989 | 3676.2389 | 4531.6187 | 9.3662 | 27.2232 | 42.5551 | 2704.1287 | 74.2097 | 120.3555 | 0.33838 | 80.0998 | 48.0195 | 2633.0126 | 25.2406 | 49.0611 | 3101.5743 | 22.9977 | 65.7167 | 231.3961 | 341.4277 | 94.6061 | 77.2741 | 1
0.25171 | 3687.363 | 4497.0454 | 9.3394 | 26.7149 | 42.1059 | 2704.2315 | 75.3559 | 120.3585 | 0.33794 | 80.1009 | 51.7162 | 2633.6039 | 25.1329 | 48.6804 | 3102.0399 | 22.9166 | 65.7459 | 229.9369 | 341.1745 | 94.5676 | 77.2938 | 1
0.2509 | 3653.4622 | 4484.984 | 9.2973 | 26.7703 | 42.0168 | 2704.8421 | 75.0344 | 120.3629 | 0.33792 | 80.0887 | 50.162 | 2632.6297 | 25.1606 | 48.2673 | 3102.1294 | 22.8046 | 65.7275 | 229.1379 | 341.3324 | 94.5691 | 77.2905 | 1
0.25068 | 3685.7619 | 4507.4551 | 9.2291 | 26.3706 | 42.4762 | 2704.6898 | 74.9988 | 120.36 | 0.33936 | 80.0931 | 50.583 | 2633.493 | 25.2408 | 50.0244 | 3101.2262 | 22.9564 | 65.742 | 231.7837 | 341.4341 | 94.5783 | 77.2819 | 1
0.24943 | 3647.144 | 4542.4478 | 9.3597 | 26.6876 | 42.4555 | 2704.7402 | 74.3544 | 120.3506 | 0.33685 | 80.1084 | 51.9084 | 2633.2826 | 24.9406 | 50.6076 | 3101.6247 | 22.7413 | 65.742 | 231.9798 | 341.1531 | 94.5726 | 77.2779 | 1
0.25324 | 3665.1467 | 4500.9203 | 9.3236 | 26.9836 | 42.5435 | 2704.4448 | 75.3079 | 120.3599 | 0.33638 | 80.0986 | 50.2704 | 2633.7234 | 25.0403 | 51.6256 | 3101.4802 | 23.0755 | 65.747 | 230.6782 | 341.2032 | 94.5539 | 77.2952 | 1
0.25018 | 3672.9642 | 4501.7992 | 9.3408 | 26.7117 | 42.1118 | 2704.2908 | 74.9177 | 120.3529 | 0.3375 | 80.112 | 51.5046 | 2633.5263 | 25.3456 | 49.1406 | 3101.559 | 22.915 | 65.7388 | 230.5018 | 341.2391 | 94.5735 | 77.2926 | 1
0.25045 | 3652.4472 | 4508.9801 | 9.3913 | 26.4156 | 42.3594 | 2704.4515 | 75.3437 | 120.3688 | 0.33922 | 80.0967 | 49.6496 | 2633.3379 | 24.8748 | 52.1675 | 3101.1882 | 22.878 | 65.746 | 230.5693 | 341.3559 | 94.5774 | 77.286 | 1
0.25218 | 3643.1024 | 4518.3272 | 9.3903 | 27.2295 | 42.4284 | 2704.0363 | 76.0974 | 120.3466 | 0.33922 | 80.0951 | 49.4469 | 2633.7909 | 25.297 | 51.1748 | 3101.706 | 23.002 | 65.7393 | 231.671 | 341.5896 | 94.5811 | 77.2832 | 1
0.25168 | 3697.093 | 4524.6736 | 9.3133 | 26.9783 | 42.8682 | 2704.2401 | 74.2918 | 120.3697 | 0.33638 | 80.1093 | 50.8415 | 2632.9539 | 24.9938 | 49.5838 | 3101.5115 | 22.8019 | 65.7464 | 229.9431 | 341.4166 | 94.5745 | 77.3093 | 1
0.24996 | 3690.2383 | 4532.8209 | 9.3207 | 26.6776 | 42.3809 | 2704.8943 | 74.3915 | 120.3611 | 0.33671 | 80.0859 | 50.4813 | 2632.7815 | 25.3725 | 50.2689 | 3101.6147 | 22.9371 | 65.737 | 231.2426 | 341.4539 | 94.5672 | 77.2911 | 1
0.2498 | 3637.0138 | 4524.5398 | 9.3832 | 27.0335 | 42.5464 | 2704.3157 | 74.9627 | 120.3483 | 0.33381 | 80.1008 | 49.2173 | 2633.2641 | 25.053 | 49.0579 | 3101.5866 | 22.854 | 65.7281 | 228.723 | 341.5593 | 94.5833 | 77.2726 | 1
0.25273 | 3681.5515 | 4491.5694 | 9.3066 | 26.9427 | 42.4672 | 2704.5574 | 74.9231 | 120.3482 | 0.33865 | 80.0848 | 50.6038 | 2632.8782 | 25.1809 | 50.2315 | 3101.5089 | 23.0288 | 65.7483 | 231.0088 | 341.7311 | 94.5763 | 77.2898 | 1
0.25119 | 3656.6394 | 4534.6178 | 9.357 | 26.7928 | 42.2334 | 2704.9582 | 75.2919 | 120.3725 | 0.33788 | 80.0979 | 49.3981 | 2633.536 | 25.2394 | 49.0236 | 3101.8246 | 23.1848 | 65.7336 | 230.5704 | 341.2083 | 94.5743 | 77.2959 | 1
0.25081 | 3632.7218 | 4478.3617 | 9.3354 | 26.9617 | 42.6077 | 2704.0931 | 75.4401 | 120.3523 | 0.33549 | 80.0849 | 50.0607 | 2633.236 | 25.1124 | 49.1212 | 3101.6874 | 22.9247 | 65.7418 | 230.7495 | 341.3705 | 94.585 | 77.2857 | 1
0.25052 | 3638.8993 | 4520.4466 | 9.2533 | 26.718 | 42.1906 | 2704.7229 | 75.3401 | 120.3431 | 0.34008 | 80.1 | 50.255 | 2633.1123 | 25.2714 | 49.1644 | 3101.512 | 22.9385 | 65.7379 | 229.0838 | 341.2378 | 94.5606 | 77.2815 | 1
0.25042 | 3671.9288 | 4516.4868 | 9.2569 | 26.9211 | 42.3553 | 2704.9441 | 74.8158 | 120.3601 | 0.33678 | 80.1019 | 50.3479 | 2633.685 | 25.0884 | 49.2465 | 3101.924 | 22.7607 | 65.7488 | 230.5321 | 341.1713 | 94.5828 | 77.2874 | 1
0.24875 | 3687.2234 | 4519.0654 | 9.3031 | 26.5208 | 42.5224 | 2703.7397 | 74.7927 | 120.353 | 0.33743 | 80.0889 | 49.9091 | 2633.2104 | 25.2733 | 52.4139 | 3101.21 | 22.898 | 65.7284 | 229.6494 | 341.3722 | 94.5678 | 77.2745 | 1
0.24848 | 3643.8523 | 4524.734 | 9.3834 | 27.0577 | 42.1555 | 2704.428 | 75.548 | 120.351 | 0.3355 | 80.0838 | 49.2116 | 2633.5304 | 25.0614 | 49.1661 | 3101.7675 | 22.9317 | 65.7429 | 229.5616 | 341.5826 | 94.5715 | 77.2861 | 1
0.25075 | 3693.5412 | 4507.0131 | 9.5 | 26.963 | 42.1255 | 2704.0137 | 74.9603 | 120.3579 | 0.33587 | 80.069 | 49.7315 | 2633.023 | 25.026 | 50.9557 | 3101.855 | 22.8402 | 65.7352 | 228.7408 | 341.5854 | 94.5841 | 77.2724 | 1
0.24942 | 3685.6719 | 4515.3921 | 9.2897 | 26.8583 | 42.2962 | 2704.4372 | 74.7598 | 120.3469 | 0.33525 | 80.0913 | 47.6479 | 2633.0521 | 25.0155 | 49.6885 | 3101.4418 | 22.9414 | 65.7503 | 228.4802 | 341.1039 | 94.5854 | 77.2856 | 1
0.2497 | 3662.2824 | 4488.3289 | 9.3 | 26.6561 | 42.4689 | 2704.3251 | 74.7784 | 120.3559 | 0.33667 | 80.0771 | 49.3432 | 2633.3176 | 25.0915 | 50.2234 | 3101.4583 | 22.9155 | 65.7305 | 232.3191 | 341.7019 | 94.5599 | 77.295 | 1
0.25075 | 3669.0672 | 4528.2503 | 9.2631 | 27.0595 | 42.6978 | 2704.8395 | 74.6994 | 120.3521 | 0.33838 | 80.0874 | 50.9028 | 2633.5053 | 25.0907 | 49.8724 | 3101.5458 | 23.0122 | 65.7499 | 229.3678 | 341.0841 | 94.5714 | 77.262 | 1
0.25106 | 3656.3769 | 4494.5518 | 9.2717 | 26.262 | 42.7644 | 2704.4288 | 75.3076 | 120.3275 | 0.33983 | 80.0825 | 51.6154 | 2633.4369 | 25.313 | 50.9006 | 3101.4063 | 22.8432 | 65.7395 | 230.5329 | 341.1958 | 94.5884 | 77.2949 | 1
0.25029 | 3704.2181 | 4476.5977 | 9.3535 | 27.0481 | 42.9132 | 2704.6773 | 75.2397 | 120.3434 | 0.33402 | 80.0976 | 49.4725 | 2632.62 | 25.2085 | 51.0263 | 3101.5531 | 22.82 | 65.7327 | 229.9919 | 341.5226 | 94.5788 | 77.2641 | 1
0.25101 | 3653.2541 | 4540.7209 | 9.2962 | 26.4924 | 42.2762 | 2704.755 | 75.2335 | 120.3558 | 0.33726 | 80.0871 | 50.6691 | 2633.0984 | 25.4401 | 50.9208 | 3101.3603 | 22.9462 | 65.7496 | 228.7685 | 340.9912 | 94.5651 | 77.317 | 1
0.24976 | 3653.8042 | 4499.2232 | 9.323 | 26.6607 | 42.5479 | 2704.5682 | 74.3787 | 120.3502 | 0.33727 | 80.0801 | 51.1031 | 2633.0014 | 25.3214 | 50.7088 | 3101.9128 | 22.9898 | 65.7425 | 230.7073 | 341.4687 | 94.5494 | 77.3031 | 1
0.25082 | 3652.8439 | 4493.3752 | 9.317 | 26.909 | 42.6309 | 2704.9088 | 75.3665 | 120.3565 | 0.33661 | 80.0852 | 49.8755 | 2633.5946 | 25.2535 | 50.4677 | 3101.3566 | 23.0013 | 65.7507 | 231.5493 | 341.4626 | 94.5682 | 77.2788 | 1
0.24879 | 3637.0051 | 4498.416 | 9.3965 | 26.9842 | 42.3099 | 2704.6049 | 75.7396 | 120.3643 | 0.33643 | 80.0955 | 50.7906 | 2632.8294 | 25.0383 | 48.7285 | 3101.6485 | 23.0253 | 65.7355 | 228.7064 | 341.2214 | 94.5576 | 77.2726 | 1
0.24965 | 3641.5759 | 4466.5537 | 9.2901 | 27.1235 | 42.5677 | 2704.2703 | 74.6423 | 120.3476 | 0.33574 | 80.0937 | 49.8556 | 2633.2932 | 25.3152 | 50.9749 | 3101.5065 | 22.9289 | 65.7453 | 229.8867 | 341.634 | 94.5682 | 77.2902 | 1
0.2497 | 3669.5006 | 4535.9651 | 9.4614 | 27.1551 | 42.5395 | 2704.0548 | 75.0704 | 120.34 | 0.33554 | 80.0969 | 50.7811 | 2633.3593 | 24.9994 | 50.144 | 3101.6592 | 22.9187 | 65.7305 | 228.3691 | 341.73 | 94.5702 | 77.289 | 1
0.24938 | 3646.3798 | 4491.7957 | 9.2842 | 26.7977 | 42.5583 | 2704.0944 | 76.1214 | 120.3496 | 0.33805 | 80.0818 | 51.4806 | 2633.3368 | 25.0936 | 51.126 | 3101.3963 | 23.0234 | 65.7484 | 228.8791 | 341.7797 | 94.5782 | 77.2736 | 1
0.2503 | 3645.4703 | 4525.1596 | 9.3674 | 26.7604 | 42.1597 | 2704.0607 | 74.7441 | 120.3341 | 0.33563 | 80.0797 | 50.5708 | 2633.221 | 25.0011 | 49.264 | 3101.4186 | 23.0362 | 65.7485 | 230.9128 | 341.5938 | 94.5565 | 77.2808 | 1
0.24858 | 3680.6853 | 4518.14 | 9.2802 | 26.8432 | 42.2869 | 2704.8113 | 74.4893 | 120.3357 | 0.33545 | 80.0814 | 51.8715 | 2633.1429 | 25.213 | 49.8545 | 3101.2875 | 23.0326 | 65.7374 | 231.6127 | 341.2238 | 94.5538 | 77.2942 | 1
0.24991 | 3643.594 | 4472.7886 | 9.3268 | 27.0366 | 42.2458 | 2704.94 | 74.7588 | 120.3561 | 0.33651 | 80.0822 | 49.9057 | 2632.9196 | 25.1209 | 50.6469 | 3101.6755 | 22.9676 | 65.7434 | 229.7923 | 341.6619 | 94.5884 | 77.2894 | 1
0.25091 | 3672.422 | 4522.1259 | 9.4218 | 26.6217 | 42.5401 | 2704.5261 | 75.0565 | 120.3415 | 0.3373 | 80.0869 | 48.3994 | 2634.004 | 24.8293 | 49.344 | 3101.5162 | 22.8484 | 65.7423 | 228.8112 | 341.5407 | 94.5731 | 77.2792 | 1
0.25056 | 3639.0512 | 4501.1411 | 9.3145 | 26.8704 | 42.2459 | 2704.3853 | 74.7375 | 120.3477 | 0.33667 | 80.0949 | 48.7819 | 2633.0352 | 25.3429 | 51.1015 | 3101.1539 | 23.0217 | 65.7214 | 229.1001 | 341.2336 | 94.5703 | 77.2784 | 1
0.24955 | 3662.0197 | 4485.7922 | 9.3149 | 26.9451 | 41.8472 | 2704.4188 | 75.2587 | 120.355 | 0.33635 | 80.1051 | 51.6854 | 2633.0879 | 25.2545 | 51.0282 | 3101.5939 | 23.0812 | 65.7455 | 231.0357 | 341.1546 | 94.5667 | 77.2788 | 1
0.25096 | 3647.5218 | 4518.0061 | 9.2677 | 26.9987 | 42.2904 | 2704.6642 | 74.9283 | 120.3533 | 0.33674 | 80.0809 | 51.4455 | 2633.0229 | 25.1821 | 48.6862 | 3101.3525 | 22.9606 | 65.7411 | 232.066 | 341.2581 | 94.5688 | 77.2741 | 1
0.24878 | 3658.4081 | 4506.6782 | 9.3281 | 27.0749 | 42.1497 | 2704.2446 | 74.6563 | 120.3469 | 0.33941 | 80.0753 | 50.6006 | 2633.937 | 25.0818 | 48.5906 | 3101.7069 | 22.9903 | 65.722 | 227.2848 | 341.1396 | 94.5676 | 77.2752 | 1

## IDV 4
0.25052 | 3664.0389 | 4509.2684 | 9.3477 | 26.9024 | 42.3388 | 2705 | 75 | 120.4 | 0.33712 | 80.1094 | 50 | 2633.7279 | 25.1602 | 50 | 3102.2131 | 22.9487 | 65.731 | 230.3078 | 341.4337 | 94.5993 | 77.297 | 0
0.25052 | 3664.0389 | 4509.2684 | 9.3477 | 26.9024 | 42.3388 | 2705 | 75 | 120.4 | 0.33712 | 80.1094 | 50 | 2633.7279 | 25.1602 | 50 | 3102.2131 | 22.9487 | 65.731 | 230.3078 | 341.4337 | 94.5993 | 77.297 | 0
0.24896 | 3688.6803 | 4519.1336 | 9.3136 | 26.9327 | 42.4698 | 2704.9568 | 75.8128 | 120.3981 | 0.33901 | 80.1192 | 48.8368 | 2633.5834 | 25.0337 | 49.2841 | 3102.4294 | 23.1034 | 65.7474 | 231.9967 | 341.493 | 94.5855 | 77.2941 | 0
0.25111 | 3679.0666 | 4508.0586 | 9.4524 | 26.8151 | 42.5182 | 2704.7396 | 75.4693 | 120.3914 | 0.33563 | 80.1121 | 49.6382 | 2633.4049 | 25.1181 | 50.6921 | 3102.7641 | 23.0495 | 65.7385 | 230.2832 | 341.3193 | 94.6013 | 77.2958 | 0
0.24928 | 3674.0857 | 4539.2821 | 9.2903 | 27.0474 | 42.259 | 2705.0187 | 74.8344 | 120.386 | 0.33756 | 80.112 | 49.6037 | 2633.4776 | 25.0813 | 49.1546 | 3101.9659 | 22.7484 | 65.712 | 231.7017 | 341.4647 | 94.6088 | 77.2953 | 0
0.24949 | 3656.1509 | 4478.3874 | 9.359 | 26.8794 | 42.2682 | 2704.9267 | 75.0836 | 120.4066 | 0.33879 | 80.1121 | 50.8032 | 2633.7075 | 25.1956 | 51.218 | 3102.3715 | 22.7641 | 65.7469 | 229.0821 | 341.6308 | 94.5894 | 77.2987 | 0
0.25052 | 3683.3314 | 4508.9262 | 9.3252 | 26.9518 | 42.534 | 2704.9322 | 74.7439 | 120.4076 | 0.33874 | 80.1203 | 49.0095 | 2633.6868 | 25.3838 | 48.8818 | 3102.0282 | 22.9655 | 65.7243 | 230.7254 | 341.4596 | 94.6037 | 77.2842 | 0
0.25051 | 3664.3529 | 4571.4191 | 9.3658 | 26.9955 | 42.3525 | 2704.8898 | 74.9441 | 120.3975 | 0.33634 | 80.0939 | 52.1989 | 2634.0434 | 25.1566 | 50.0987 | 3102.3446 | 23.1585 | 65.7422 | 231.0786 | 341.2337 | 94.607 | 77.3071 | 0
0.25112 | 3655.5973 | 4484.3553 | 9.343 | 26.9325 | 42.1126 | 2704.7899 | 74.6643 | 120.4047 | 0.33766 | 80.0947 | 49.0505 | 2633.5911 | 25.0501 | 50.2744 | 3102.24 | 23.0286 | 65.7307 | 229.7101 | 341.5767 | 94.6043 | 77.3145 | 0
0.25095 | 3654.1026 | 4505.1929 | 9.3289 | 26.9752 | 42.3504 | 2705.5089 | 73.9864 | 120.4021 | 0.33807 | 80.1143 | 49.4465 | 2634.28 | 25.1883 | 48.7678 | 3102.1947 | 22.7733 | 65.7368 | 230.734 | 341.3524 | 94.6049 | 77.2808 | 0
0.24858 | 3678.5633 | 4505.3587 | 9.331 | 26.9265 | 42.1752 | 2705.0593 | 74.8437 | 120.4118 | 0.33666 | 80.0884 | 50.9726 | 2633.5457 | 25.2204 | 49.3909 | 3102.3001 | 22.8148 | 65.7297 | 230.7357 | 341.7654 | 94.6177 | 77.3124 | 0
0.25149 | 3688.3299 | 4487.2481 | 9.3168 | 27.2801 | 42.1035 | 2705.3392 | 75.271 | 120.4009 | 0.33375 | 80.1026 | 49.4171 | 2634.06 | 25.2588 | 49.9089 | 3101.8083 | 23.1676 | 65.7156 | 230.8467 | 341.0609 | 94.5861 | 77.3125 | 0
0.25153 | 3664.4093 | 4529.2256 | 9.289 | 26.7203 | 42.0648 | 2705.0829 | 75.155 | 120.3956 | 0.33509 | 80.1069 | 50.2719 | 2633.9805 | 24.941 | 48.5399 | 3101.9824 | 22.8054 | 65.7527 | 231.5696 | 341.4248 | 94.5931 | 77.2865 | 0
0.25188 | 3690.4645 | 4510.624 | 9.2606 | 27.022 | 42.136 | 2704.8106 | 74.9836 | 120.3871 | 0.33912 | 80.1208 | 51.2318 | 2634.0009 | 25.1177 | 50.4555 | 3102.3465 | 22.9394 | 65.7361 | 228.7531 | 341.2836 | 94.5862 | 77.2869 | 0
0.24968 | 3637.815 | 4452.7452 | 9.4294 | 26.9507 | 42.2268 | 2705.4784 | 75.0964 | 120.4056 | 0.33443 | 80.1183 | 49.6946 | 2633.6006 | 25.0396 | 49.2801 | 3102.0356 | 22.9352 | 65.7433 | 227.9668 | 341.4043 | 94.5723 | 77.3082 | 0
0.25101 | 3678.4363 | 4529.8597 | 9.3537 | 26.9625 | 42.3945 | 2705.0284 | 75.9345 | 120.4162 | 0.338 | 80.1031 | 49.2616 | 2633.8953 | 25.1707 | 51.5913 | 3102.3458 | 22.9005 | 65.7483 | 231.2766 | 341.3946 | 94.5832 | 77.3017 | 0
0.24747 | 3645.9603 | 4464.2068 | 9.3769 | 27.1044 | 42.5291 | 2704.5384 | 74.7908 | 120.3834 | 0.33828 | 80.1232 | 48.2368 | 2633.8862 | 25.1251 | 52.42 | 3102.3837 | 23.0527 | 65.7377 | 229.7695 | 341.6029 | 94.5998 | 77.291 | 0
0.25164 | 3656.6751 | 4504.9944 | 9.3024 | 26.7135 | 42.4582 | 2705.0725 | 76.0595 | 120.3863 | 0.34018 | 80.1064 | 51.1276 | 2633.6108 | 24.9799 | 49.7499 | 3101.9174 | 22.9713 | 65.7346 | 229.4285 | 341.8182 | 94.5978 | 77.2967 | 0
0.25081 | 3650.5249 | 4537.3993 | 9.3189 | 27.1181 | 42.4722 | 2704.8304 | 74.9864 | 120.4035 | 0.33538 | 80.1047 | 50.1445 | 2633.3923 | 25.2126 | 50.0182 | 3102.4255 | 22.9204 | 65.7246 | 232.1577 | 341.17 | 94.5923 | 77.2913 | 0
0.25083 | 3670.1105 | 4511.5672 | 9.4251 | 26.9366 | 43.0089 | 2704.998 | 74.9189 | 120.3881 | 0.33714 | 80.1099 | 50.701 | 2633.99 | 25.2635 | 50.6149 | 3101.8477 | 23.1012 | 65.73 | 230.6073 | 341.6285 | 94.593 | 77.3044 | 0
0.25031 | 3671.6886 | 4519.6121 | 9.3051 | 26.9785 | 42.029 | 2705.097 | 76.0561 | 120.3927 | 0.33868 | 80.0983 | 49.9138 | 2634.0489 | 25.0984 | 49.3833 | 3102.5347 | 22.9044 | 65.7253 | 231.7487 | 341.7047 | 94.5991 | 77.2977 | 0
0.25078 | 3696.1724 | 4498.6172 | 9.303 | 26.7436 | 42.6807 | 2704.9351 | 75.1985 | 120.4145 | 0.33951 | 80.1156 | 48.1028 | 2634.1504 | 25.146 | 49.1198 | 3101.798 | 22.923 | 65.732 | 229.8492 | 341.7499 | 94.5844 | 77.3199 | 0
0.25011 | 3680.1311 | 4505.6342 | 9.2979 | 27.3224 | 42.2749 | 2705.0558 | 74.9981 | 120.3903 | 0.33777 | 80.1122 | 49.2909 | 2633.3613 | 25.1102 | 49.0739 | 3102.5602 | 22.9395 | 65.7335 | 230.0474 | 341.4562 | 94.5922 | 77.2915 | 0
0.25153 | 3644.7904 | 4530.6836 | 9.3294 | 26.6962 | 42.4703 | 2705.0887 | 75.2087 | 120.3913 | 0.33962 | 80.1178 | 50.7041 | 2633.8846 | 25.1581 | 47.4482 | 3102.1046 | 22.9036 | 65.7204 | 229.3778 | 341.3564 | 94.5802 | 77.3104 | 0
0.24981 | 3633.0321 | 4485.7546 | 9.3721 | 26.8365 | 42.2379 | 2704.4993 | 74.9354 | 120.3982 | 0.33625 | 80.1069 | 51.2717 | 2633.1093 | 25.107 | 50.8986 | 3101.8258 | 22.8744 | 65.7253 | 228.8462 | 341.1239 | 94.6058 | 77.3063 | 0
0.25227 | 3646.3943 | 4523.8054 | 9.3606 | 26.806 | 42.3768 | 2705.139 | 75.385 | 120.4064 | 0.33705 | 80.1133 | 51.1261 | 2633.3602 | 25.362 | 51.0338 | 3102.579 | 22.9633 | 65.7378 | 229.4044 | 341.4725 | 94.6108 | 77.2861 | 0
0.24935 | 3672.0713 | 4477.7625 | 9.3149 | 26.8575 | 42.0484 | 2705.3952 | 74.1159 | 120.4007 | 0.33985 | 80.1356 | 49.1025 | 2633.3482 | 25.1038 | 49.916 | 3102.1304 | 22.9313 | 65.7295 | 230.2251 | 341.4568 | 94.6067 | 77.2884 | 0
0.25125 | 3691.9137 | 4531.5217 | 9.265 | 27.1348 | 42.4519 | 2705.1411 | 74.288 | 120.3705 | 0.33858 | 80.1115 | 49.2397 | 2634.0199 | 25.2258 | 49.5602 | 3102.2073 | 22.7065 | 65.7192 | 230.4273 | 341.1721 | 94.6094 | 77.2993 | 0
0.25253 | 3673.4284 | 4504.947 | 9.4262 | 26.7721 | 42.0993 | 2704.386 | 75.4128 | 120.4046 | 0.33772 | 80.1337 | 50.2793 | 2633.9079 | 25.272 | 49.4346 | 3102.0478 | 22.7865 | 65.7474 | 231.9513 | 341.4542 | 94.5944 | 77.2865 | 0
0.24827 | 3650.7784 | 4458.8716 | 9.3237 | 26.9944 | 41.9599 | 2704.625 | 75.1033 | 120.3966 | 0.33784 | 80.1141 | 49.1662 | 2633.181 | 25.1241 | 48.9608 | 3102.4509 | 23.0312 | 65.7319 | 229.783 | 341.5796 | 94.6016 | 77.315 | 0
0.24789 | 3661.7832 | 4486.0972 | 9.3182 | 26.8171 | 42.626 | 2705.3893 | 74.8242 | 120.3994 | 0.33645 | 80.1294 | 50.5482 | 2633.7937 | 25.4393 | 49.0132 | 3102.0268 | 22.9498 | 65.7425 | 229.7797 | 341.5654 | 94.6106 | 77.3018 | 0
0.25297 | 3666.9182 | 4502.3942 | 9.4303 | 26.9464 | 42.1074 | 2704.3958 | 75.1415 | 120.3804 | 0.33567 | 80.1156 | 51.2765 | 2633.3363 | 24.9626 | 50.4194 | 3102.7462 | 23.024 | 65.746 | 234.2949 | 341.6693 | 94.6055 | 77.3008 | 0
0.24944 | 3666.3153 | 4477.502 | 9.3659 | 27.079 | 42.4465 | 2705.4976 | 75.973 | 120.3967 | 0.33794 | 80.1133 | 51.9053 | 2633.2854 | 25.0895 | 50.4602 | 3102.2912 | 22.9248 | 65.7211 | 231.2528 | 341.6895 | 94.5997 | 77.298 | 0
0.25014 | 3636.7626 | 4490.1286 | 9.3408 | 26.6025 | 42.2635 | 2704.7336 | 75.8379 | 120.3898 | 0.33673 | 80.1127 | 50.1919 | 2633.4534 | 25.1783 | 49.3695 | 3102.3045 | 23.0655 | 65.7239 | 229.2241 | 342.0652 | 94.6015 | 77.2964 | 0
0.2499 | 3648.7044 | 4474.9507 | 9.3064 | 26.8948 | 42.7412 | 2704.5786 | 74.6073 | 120.4009 | 0.33433 | 80.1185 | 50.5967 | 2634.2384 | 25.1128 | 48.8343 | 3102.2399 | 23.0488 | 65.722 | 230.4004 | 341.3758 | 94.5886 | 77.3013 | 0
0.25005 | 3659.2414 | 4541.6138 | 9.3238 | 26.6246 | 42.27 | 2704.7935 | 75.2533 | 120.3956 | 0.33763 | 80.1048 | 50.7833 | 2634.0747 | 24.8645 | 50.4947 | 3102.8121 | 22.9898 | 65.7305 | 230.0194 | 341.6417 | 94.613 | 77.3145 | 0
0.24949 | 3683.1303 | 4501.7322 | 9.3896 | 27.0511 | 42.4331 | 2705.2749 | 75.6001 | 120.419 | 0.33857 | 80.1105 | 50.1185 | 2633.4825 | 24.9306 | 51.444 | 3102.2467 | 22.9981 | 65.7263 | 231.8899 | 341.4235 | 94.5865 | 77.3104 | 0
0.24886 | 3657.7842 | 4495.8889 | 9.3604 | 27.1242 | 42.4411 | 2705.6055 | 74.5731 | 120.4108 | 0.33708 | 80.1038 | 50.1719 | 2633.4178 | 25.0208 | 48.7286 | 3102.1303 | 22.8901 | 65.7434 | 230.5669 | 341.1229 | 94.5953 | 77.31 | 0
0.25234 | 3686.2725 | 4498.6356 | 9.3778 | 26.7845 | 42.3875 | 2704.9039 | 74.4495 | 120.4101 | 0.33514 | 80.1075 | 51.2167 | 2633.3229 | 25.1205 | 51.848 | 3102.4605 | 22.9373 | 65.7078 | 229.1763 | 341.2818 | 94.6052 | 77.2865 | 0
0.24904 | 3686.3208 | 4483.4929 | 9.344 | 26.8632 | 42.7233 | 2705.2747 | 74.108 | 120.4109 | 0.33762 | 80.1139 | 49.7288 | 2633.3755 | 25.1778 | 50.2548 | 3102.0955 | 23.118 | 65.7225 | 231.9401 | 341.6831 | 94.5966 | 77.2802 | 0
0.24965 | 3669.3109 | 4521.9501 | 9.3459 | 26.7819 | 42.0524 | 2705.0583 | 75.2786 | 120.3963 | 0.33614 | 80.1199 | 51.8875 | 2633.7396 | 25.0413 | 49.8548 | 3101.6049 | 22.9452 | 65.7326 | 229.8017 | 341.65 | 94.5892 | 77.3034 | 0
0.25097 | 3659.2809 | 4486.465 | 9.3807 | 27.2532 | 42.276 | 2705.2812 | 74.2933 | 120.4141 | 0.33542 | 80.102 | 50.0751 | 2633.5151 | 25.1476 | 49.5069 | 3102.519 | 23.019 | 65.7203 | 230.9003 | 341.5464 | 94.6075 | 77.2953 | 0
0.25216 | 3647.9251 | 4501.4646 | 9.331 | 26.58 | 42.1882 | 2705.0057 | 74.8354 | 120.3917 | 0.33881 | 80.091 | 48.377 | 2633.8878 | 25.2084 | 48.5231 | 3102.679 | 22.8992 | 65.7495 | 228.9463 | 341.0771 | 94.6153 | 77.2972 | 0
0.25052 | 3675.5941 | 4470.3442 | 9.3392 | 26.7559 | 42.4107 | 2705.0801 | 75.1898 | 120.3909 | 0.33727 | 80.1074 | 50.0818 | 2634.0794 | 25.1484 | 50.1685 | 3101.7871 | 22.8874 | 65.7416 | 230.246 | 341.5872 | 94.6011 | 77.2976 | 0
0.25049 | 3678.2947 | 4548.4682 | 9.283 | 26.7654 | 42.5579 | 2705.2887 | 74.9929 | 120.3932 | 0.33741 | 80.0863 | 51.1812 | 2633.8975 | 25.1679 | 50.1614 | 3102.4565 | 22.9352 | 65.7197 | 232.4272 | 341.5626 | 94.5928 | 77.2967 | 0
0.25105 | 3640.6901 | 4560.1695 | 9.3004 | 26.8832 | 42.8117 | 2705.4015 | 75.4829 | 120.4045 | 0.3368 | 80.112 | 47.8701 | 2634.1858 | 25.3048 | 50.1731 | 3101.9612 | 22.9311 | 65.7341 | 231.9134 | 341.3296 | 94.6029 | 77.3021 | 0
0.24874 | 3695.0995 | 4515.75 | 9.3143 | 26.7749 | 42.3469 | 2704.7247 | 74.7492 | 120.3902 | 0.33511 | 80.1138 | 52.0463 | 2633.6738 | 24.8726 | 50.3283 | 3102.2862 | 22.8733 | 65.7369 | 230.2495 | 341.9555 | 94.6035 | 77.3031 | 0
0.25024 | 3644.4986 | 4490.4801 | 9.2579 | 26.7966 | 42.5856 | 2704.9504 | 74.9832 | 120.4004 | 0.33825 | 80.1002 | 49.811 | 2633.327 | 25.2725 | 49.7045 | 3102.4775 | 22.8119 | 65.7176 | 227.7762 | 341.1478 | 94.6011 | 77.3263 | 0
0.24775 | 3673.5192 | 4547.5991 | 9.2995 | 27.0951 | 42.263 | 2704.6064 | 74.2274 | 120.3945 | 0.33721 | 80.0942 | 48.9684 | 2634.0968 | 25.0563 | 50.8324 | 3102.392 | 23.1369 | 65.7273 | 231.1055 | 341.5551 | 94.6318 | 77.2901 | 0
0.25085 | 3673.4494 | 4507.3149 | 9.4177 | 26.9079 | 42.3617 | 2704.6069 | 74.6262 | 120.4067 | 0.33948 | 80.0986 | 48.5257 | 2633.4705 | 24.9886 | 48.1961 | 3102.5475 | 22.9103 | 65.7345 | 230.6954 | 341.4661 | 94.6162 | 77.3101 | 0
0.24984 | 3665.2335 | 4551.8044 | 9.3761 | 27.263 | 42.2269 | 2705.4015 | 74.1754 | 120.4004 | 0.33586 | 80.1206 | 49.1934 | 2634.0215 | 24.9842 | 49.7324 | 3102.1727 | 22.7986 | 65.7396 | 230.175 | 341.1106 | 94.6044 | 77.3139 | 0
0.24996 | 3646.472 | 4532.2131 | 9.2985 | 27.0789 | 42.4015 | 2705.326 | 74.4725 | 120.3839 | 0.33709 | 80.1168 | 48.8852 | 2633.659 | 25.1712 | 49.3315 | 3102.0574 | 22.9454 | 65.74 | 230.8197 | 341.1587 | 94.6013 | 77.306 | 0
0.25042 | 3672.4219 | 4507.6552 | 9.3939 | 26.865 | 42.4212 | 2704.9523 | 74.9663 | 120.4048 | 0.33891 | 80.0985 | 49.2176 | 2633.5781 | 25.2027 | 51.3367 | 3102.3021 | 23.0293 | 65.7251 | 230.9756 | 341.4213 | 94.5909 | 77.2932 | 0
0.24974 | 3702.9963 | 4536.2137 | 9.2813 | 26.6212 | 42.3893 | 2705.138 | 74.2076 | 120.3953 | 0.33659 | 80.1065 | 50.0106 | 2633.6099 | 25.3199 | 49.0444 | 3102.7685 | 23.0104 | 65.7113 | 231.2351 | 341.3498 | 94.612 | 77.289 | 0
0.24881 | 3629.7644 | 4509.9404 | 9.315 | 26.538 | 42.0316 | 2705.0766 | 75.5983 | 120.407 | 0.33763 | 80.096 | 49.7871 | 2634.1715 | 25.0394 | 49.2041 | 3102.9291 | 22.9589 | 65.7473 | 232.7119 | 341.3363 | 94.6129 | 77.2992 | 0
0.25026 | 3680.9518 | 4539.8558 | 9.2595 | 26.8966 | 42.4818 | 2704.8478 | 74.1421 | 120.3863 | 0.34054 | 80.122 | 50.2731 | 2634.0159 | 25.3405 | 49.5184 | 3102.3172 | 22.9969 | 65.7386 | 231.8655 | 341.4136 | 94.6064 | 77.2865 | 0
0.25064 | 3656.4404 | 4504.9492 | 9.3144 | 26.9687 | 42.606 | 2704.967 | 74.6942 | 120.4089 | 0.33564 | 80.1137 | 49.8978 | 2633.982 | 25.1031 | 50.1431 | 3102.1774 | 22.7811 | 65.7327 | 230.2765 | 340.9549 | 94.5948 | 77.2956 | 0
0.25188 | 3656.7683 | 4503.1785 | 9.3394 | 26.7168 | 42.4681 | 2704.7355 | 74.7115 | 120.4051 | 0.33829 | 80.0902 | 49.2937 | 2634.4446 | 25.17 | 48.187 | 3102.9149 | 22.9404 | 65.7342 | 230.6218 | 341.5743 | 94.595 | 77.2984 | 0
0.24983 | 3660.1297 | 4510.4705 | 9.3293 | 26.6938 | 42.1746 | 2705.3909 | 74.5022 | 120.4047 | 0.33866 | 80.1048 | 50.796 | 2633.6645 | 25.0341 | 50.2122 | 3101.546 | 23.0633 | 65.7397 | 231.4993 | 341.2264 | 94.6135 | 77.3087 | 0
0.24928 | 3657.3754 | 4479.7207 | 9.2393 | 26.9435 | 42.3999 | 2704.8562 | 74.9763 | 120.4222 | 0.33664 | 80.1204 | 49.9435 | 2633.6385 | 25.1516 | 50.7338 | 3102.3478 | 23.0202 | 65.7231 | 230.3028 | 341.3062 | 94.591 | 77.2773 | 0
0.25019 | 3679.012 | 4483.7934 | 9.4096 | 26.7 | 41.9706 | 2704.7909 | 73.8953 | 120.4113 | 0.33755 | 80.1047 | 50.9777 | 2634.2492 | 25.0037 | 48.7201 | 3102.6086 | 23.2515 | 65.7298 | 228.3975 | 341.3498 | 94.5882 | 77.3172 | 0
0.24943 | 3660.2028 | 4506.5216 | 9.3405 | 26.8884 | 41.9614 | 2705.04 | 75.1222 | 120.4007 | 0.33602 | 80.0945 | 49.3435 | 2634.0152 | 25.2849 | 51.0925 | 3102.0773 | 22.7543 | 65.7127 | 228.2445 | 341.5335 | 94.6 | 77.2981 | 0
0.24865 | 3665.767 | 4541.707 | 9.3175 | 27.0241 | 42.2293 | 2704.9847 | 75.3716 | 120.4181 | 0.33549 | 80.1215 | 49.189 | 2633.541 | 25.4646 | 50.2254 | 3102.214 | 22.9355 | 65.7265 | 231.6761 | 341.3744 | 94.5909 | 77.3022 | 0
0.25 | 3647.1803 | 4516.1202 | 9.2864 | 27.1132 | 42.1492 | 2704.592 | 74.4596 | 120.3862 | 0.33555 | 80.1168 | 49.865 | 2633.8673 | 25.3505 | 49.4466 | 3101.8397 | 22.8393 | 65.7331 | 228.9706 | 341.4303 | 94.59 | 77.2983 | 0
0.24962 | 3685.5744 | 4476.5004 | 9.3279 | 26.7526 | 42.3987 | 2704.8649 | 74.5541 | 120.4069 | 0.33779 | 80.106 | 49.4259 | 2634.2202 | 25.1506 | 49.5367 | 3102.3862 | 22.8841 | 65.7462 | 228.1774 | 341.3995 | 94.5959 | 77.2974 | 0
0.24896 | 3658.7375 | 4512.5556 | 9.3331 | 26.8297 | 42.3327 | 2705.5922 | 74.9242 | 120.4068 | 0.33992 | 80.1141 | 50.129 | 2633.9623 | 25.2856 | 50.2297 | 3102.3463 | 23.1958 | 65.7267 | 229.2422 | 341.421 | 94.6116 | 77.2977 | 0
0.24943 | 3664.1138 | 4503.9626 | 9.3781 | 26.8225 | 42.1891 | 2705.1989 | 75.1908 | 120.392 | 0.33828 | 80.111 | 49.9347 | 2633.9418 | 24.9519 | 49.7125 | 3102.2238 | 22.9746 | 65.7274 | 231.4814 | 341.5743 | 94.5999 | 77.3092 | 0
0.25058 | 3667.8041 | 4483.3669 | 9.2492 | 27.0996 | 42.3533 | 2704.7957 | 75.5764 | 120.4131 | 0.33551 | 80.1158 | 50.0066 | 2633.0429 | 25.3084 | 50.1254 | 3101.9835 | 23.083 | 65.7184 | 230.7079 | 341.5797 | 94.5779 | 77.319 | 0
0.2507 | 3639.565 | 4515.3827 | 9.4678 | 26.8204 | 42.4135 | 2705.3294 | 74.6548 | 120.3902 | 0.33971 | 80.1123 | 51.2114 | 2633.7358 | 25.4148 | 51.0615 | 3102.1008 | 23.113 | 65.7415 | 230.1555 | 341.498 | 94.5924 | 77.2962 | 0
0.25222 | 3705.8098 | 4531.5931 | 9.4156 | 26.8346 | 42.5254 | 2704.7326 | 75.1018 | 120.4181 | 0.33805 | 80.1137 | 48.6188 | 2634.1266 | 25.0434 | 50.0673 | 3102.5125 | 22.9389 | 65.7457 | 229.554 | 341.4306 | 94.5945 | 77.307 | 0
0.25154 | 3672.6076 | 4539.5498 | 9.3094 | 27.1829 | 42.4674 | 2704.974 | 74.4442 | 120.391 | 0.33846 | 80.0879 | 50.002 | 2633.8073 | 25.242 | 50.1423 | 3102.166 | 22.8893 | 65.7421 | 231.4544 | 341.4197 | 94.6151 | 77.2996 | 0
0.25157 | 3664.6842 | 4523.7733 | 9.376 | 26.7964 | 41.9556 | 2705.008 | 75.8109 | 120.3975 | 0.33647 | 80.1122 | 49.3369 | 2634.006 | 25.2713 | 50.239 | 3102.4698 | 22.7703 | 65.7386 | 232.6039 | 341.748 | 94.5995 | 77.2892 | 0
0.25038 | 3684.4213 | 4478.7528 | 9.3777 | 26.9969 | 42.4286 | 2705.1252 | 75.182 | 120.4061 | 0.33815 | 80.0884 | 51.3027 | 2633.8365 | 25.0424 | 48.7633 | 3102.6432 | 22.7271 | 65.7454 | 230.2707 | 341.2388 | 94.5824 | 77.3231 | 0
0.25019 | 3656.8571 | 4463.9465 | 9.3865 | 26.9968 | 42.533 | 2705.3019 | 74.6393 | 120.4094 | 0.33715 | 80.108 | 50.7818 | 2633.4486 | 25.0542 | 50.0741 | 3102.2666 | 23.0725 | 65.7195 | 229.7189 | 341.3561 | 94.6034 | 77.2755 | 0
0.24954 | 3618.6859 | 4526.781 | 9.3099 | 27.3991 | 42.4277 | 2704.7506 | 75.1162 | 120.3898 | 0.33599 | 80.0968 | 50.3596 | 2634.1783 | 25.2061 | 50.9834 | 3102.0313 | 22.9637 | 65.7101 | 228.6841 | 341.7045 | 94.5812 | 77.2929 | 0
0.24994 | 3637.2582 | 4471.6518 | 9.3655 | 27.0974 | 42.2094 | 2705.0695 | 74.6476 | 120.4042 | 0.33838 | 80.1105 | 50.8246 | 2633.2972 | 25.2353 | 48.2562 | 3101.7893 | 23.22 | 65.7234 | 231.7476 | 341.5291 | 94.5993 | 77.2985 | 0
0.24924 | 3675.5809 | 4486.9232 | 9.2559 | 26.9761 | 42.2274 | 2704.9928 | 75.6199 | 120.389 | 0.33816 | 80.1089 | 50.6687 | 2633.7629 | 25.2795 | 50.1109 | 3102.2039 | 22.8153 | 65.7376 | 231.3621 | 341.8159 | 94.5908 | 77.2978 | 0
0.25181 | 3691.3171 | 4495.9283 | 9.2941 | 27.01 | 42.7689 | 2705.3407 | 74.5213 | 120.3852 | 0.33717 | 80.1016 | 49.5865 | 2634.1691 | 25.1892 | 48.7189 | 3102.4992 | 22.7306 | 65.7378 | 230.2761 | 341.3913 | 94.6029 | 77.2931 | 0
0.2488 | 3681.7861 | 4519.9687 | 9.328 | 26.5647 | 42.0634 | 2704.6693 | 75.1912 | 120.3831 | 0.34102 | 80.1026 | 49.9761 | 2633.6954 | 25.2153 | 50.7046 | 3102.1101 | 22.9066 | 65.7414 | 228.3095 | 341.6223 | 94.6129 | 77.3189 | 0
0.25106 | 3620.9635 | 4491.315 | 9.2159 | 26.6963 | 42.4782 | 2705.4207 | 75.5709 | 120.3878 | 0.33778 | 80.1155 | 48.4386 | 2634.0571 | 25.1966 | 47.6457 | 3102.0326 | 23.2211 | 65.7426 | 229.828 | 341.7167 | 94.6022 | 77.2867 | 0
0.25263 | 3684.4811 | 4506.2064 | 9.3511 | 26.8516 | 42.2234 | 2705.0729 | 75.453 | 120.4039 | 0.33798 | 80.1085 | 50.2781 | 2633.9557 | 25.3723 | 50.573 | 3102.2736 | 22.8564 | 65.7377 | 229.3687 | 341.2229 | 94.612 | 77.31 | 0
0.25286 | 3628.6271 | 4527.851 | 9.287 | 26.9679 | 42.1765 | 2704.6896 | 74.7319 | 120.3903 | 0.33976 | 80.1192 | 51.0019 | 2633.1286 | 25.0695 | 50.4703 | 3102.0009 | 23.002 | 65.7202 | 229.4646 | 341.3297 | 94.6079 | 77.2893 | 0
0.25107 | 3663.3458 | 4463.4255 | 9.2623 | 26.9735 | 42.2079 | 2705.1709 | 74.6535 | 120.4056 | 0.33818 | 80.1198 | 48.8205 | 2633.6991 | 25.1407 | 49.7747 | 3102.3933 | 22.8869 | 65.7254 | 229.7197 | 341.3669 | 94.5849 | 77.2973 | 0
0.25189 | 3651.2377 | 4505.0754 | 9.3258 | 26.8868 | 42.7555 | 2705.0025 | 74.065 | 120.3931 | 0.33801 | 80.1019 | 50.1475 | 2633.7264 | 25.2762 | 49.8763 | 3102.2904 | 23.0575 | 65.7257 | 231.9843 | 341.3046 | 94.6229 | 77.2934 | 0
0.25272 | 3620.5596 | 4480.9149 | 9.3115 | 27.1171 | 41.9899 | 2704.3061 | 75.1656 | 120.3952 | 0.33417 | 80.1319 | 51.0996 | 2633.9556 | 25.3168 | 49.6183 | 3101.9429 | 23.0194 | 65.7356 | 230.5797 | 341.4536 | 94.5909 | 77.2894 | 0
0.2515 | 3648.2248 | 4460.0272 | 9.3135 | 26.5644 | 42.2193 | 2705.8893 | 75.2557 | 120.3993 | 0.33636 | 80.1155 | 47.9966 | 2633.7678 | 25.1911 | 48.7972 | 3102.2624 | 23.0206 | 65.7265 | 228.9734 | 341.3654 | 94.5928 | 77.2639 | 0
0.24851 | 3652.8024 | 4499.4638 | 9.361 | 27.1192 | 42.4347 | 2705.1959 | 73.9875 | 120.402 | 0.33933 | 80.1231 | 49.8614 | 2634.3302 | 25.3533 | 49.6624 | 3102.2713 | 22.9586 | 65.732 | 230.0038 | 341.5321 | 94.5919 | 77.2876 | 0
0.25058 | 3691.5182 | 4501.2454 | 9.3435 | 26.9627 | 42.4047 | 2705.1553 | 74.1145 | 120.3946 | 0.33563 | 80.1044 | 49.9202 | 2633.6456 | 25.3452 | 50.4167 | 3101.9532 | 22.783 | 65.7325 | 230.7054 | 341.2864 | 94.5859 | 77.2983 | 0
0.25127 | 3645.2538 | 4509.3612 | 9.3856 | 27.2665 | 42.5704 | 2704.933 | 75.7421 | 120.4078 | 0.33856 | 80.1038 | 52.1021 | 2633.903 | 25.3591 | 49.7157 | 3102.4024 | 23.1281 | 65.7308 | 227.4841 | 341.9017 | 94.5821 | 77.2957 | 0
0.25189 | 3659.5475 | 4522.7692 | 9.3221 | 27.0932 | 42.2608 | 2705.1804 | 74.077 | 120.397 | 0.33711 | 80.1053 | 49.5394 | 2634.1273 | 25.0503 | 47.1683 | 3101.7742 | 23.0703 | 65.7263 | 230.4916 | 341.2918 | 94.6125 | 77.2966 | 0
0.2489 | 3667.5936 | 4484.3962 | 9.3727 | 26.6957 | 42.1073 | 2704.5849 | 76.1775 | 120.387 | 0.33761 | 80.0972 | 49.0676 | 2633.6292 | 25.2243 | 48.8366 | 3101.7349 | 22.9455 | 65.7507 | 228.5507 | 341.3115 | 94.5985 | 77.3098 | 0
0.2513 | 3669.2425 | 4534.1376 | 9.3176 | 27.0177 | 42.2592 | 2705.1198 | 74.7037 | 120.3871 | 0.33569 | 80.1076 | 48.7253 | 2633.6555 | 25.2747 | 51.7356 | 3102.8117 | 22.7967 | 65.7027 | 229.9805 | 341.256 | 94.596 | 77.2912 | 0
0.24884 | 3686.0013 | 4491.8578 | 9.472 | 26.5935 | 42.0684 | 2704.9942 | 75.1668 | 120.3963 | 0.33752 | 80.1089 | 49.2542 | 2633.9388 | 24.9953 | 50.3337 | 3101.8427 | 23.1216 | 65.733 | 232.121 | 341.3609 | 94.6104 | 77.3086 | 0
0.25099 | 3644.0329 | 4528.3897 | 9.3612 | 26.848 | 42.0842 | 2705.1035 | 74.6801 | 120.408 | 0.33858 | 80.1132 | 49.599 | 2633.7477 | 25.0179 | 50.0523 | 3102.627 | 23.0901 | 65.7193 | 231.1083 | 341.7029 | 94.6117 | 77.297 | 0
0.2528 | 3671.1567 | 4516.5351 | 9.3458 | 26.9967 | 42.479 | 2704.9786 | 74.7081 | 120.4052 | 0.33977 | 80.1069 | 50.4079 | 2633.8368 | 25.2497 | 48.7658 | 3101.6746 | 23.0165 | 65.7314 | 229.3497 | 341.0991 | 94.5995 | 77.3033 | 0
0.24742 | 3655.8482 | 4504.0645 | 9.2964 | 27.1457 | 41.8925 | 2704.7366 | 75.3169 | 120.3953 | 0.33642 | 80.0963 | 48.5317 | 2633.8965 | 25.1857 | 49.3019 | 3102.4565 | 22.8073 | 65.726 | 229.1986 | 341.607 | 94.5978 | 77.2916 | 0
0.24959 | 3652.2394 | 4504.7171 | 9.3689 | 26.9919 | 42.1572 | 2705.2305 | 75.4242 | 120.4054 | 0.33608 | 80.1019 | 50.5247 | 2634.2034 | 24.8465 | 49.9413 | 3102.6544 | 22.9387 | 65.742 | 228.9294 | 341.2251 | 94.6003 | 77.2977 | 0
0.25057 | 3673.1183 | 4509.2011 | 9.3793 | 26.7226 | 42.5232 | 2705.1992 | 75.0495 | 120.397 | 0.33559 | 80.1238 | 49.1443 | 2633.6696 | 25.4652 | 48.918 | 3102.4114 | 22.7888 | 65.7352 | 230.2125 | 341.3924 | 94.6049 | 77.2948 | 0
0.25115 | 3680.9293 | 4518.193 | 9.2787 | 26.7158 | 42.4933 | 2704.7175 | 75.0634 | 120.4013 | 0.34066 | 80.1268 | 48.8509 | 2633.8936 | 24.8007 | 48.9189 | 3102.0811 | 23.1106 | 65.7236 | 230.6398 | 341.4884 | 94.6095 | 77.288 | 0
0.2515 | 3650.7728 | 4531.3385 | 9.4284 | 27.0403 | 42.138 | 2705.0463 | 74.9385 | 120.3939 | 0.33608 | 80.1151 | 49.308 | 2633.9095 | 25.3245 | 49.5842 | 3102.0782 | 22.9839 | 65.732 | 230.0487 | 341.5333 | 94.5761 | 77.2893 | 0
0.25169 | 3651.4058 | 4536.2518 | 9.3749 | 26.7553 | 42.4104 | 2704.8823 | 74.9986 | 120.3998 | 0.33758 | 80.1074 | 49.8824 | 2634.2375 | 25.1587 | 51.0072 | 3101.8283 | 22.9783 | 65.7074 | 228.7983 | 341.288 | 94.6066 | 77.3028 | 0
0.25118 | 3674.2414 | 4497.5159 | 9.3748 | 26.6107 | 42.1011 | 2704.4081 | 74.6694 | 120.3988 | 0.33831 | 80.1019 | 50.1439 | 2633.4337 | 25.0132 | 49.2341 | 3102.3181 | 22.9104 | 65.7137 | 228.3434 | 341.754 | 94.597 | 77.2898 | 0
0.25174 | 3660.3488 | 4521.6825 | 9.3698 | 26.947 | 42.3537 | 2704.8424 | 75.228 | 120.4101 | 0.33852 | 80.1116 | 49.3654 | 2633.3401 | 25.2483 | 48.7647 | 3102.045 | 22.9366 | 65.7371 | 232.9599 | 341.4733 | 94.5832 | 77.2934 | 0
0.24969 | 3653.4537 | 4472.2722 | 9.262 | 26.9953 | 42.1492 | 2704.9897 | 75.5529 | 120.3975 | 0.33801 | 80.1287 | 51.023 | 2634.1348 | 25.1871 | 50.0514 | 3101.9674 | 22.8052 | 65.7404 | 229.62 | 341.2286 | 94.5956 | 77.2939 | 0
0.2509 | 3664.9379 | 4508.7742 | 9.3384 | 27.3776 | 42.4013 | 2704.9904 | 74.8744 | 120.4041 | 0.33859 | 80.1101 | 49.296 | 2633.5817 | 25.1782 | 52 | 3102.6549 | 23.0642 | 65.7289 | 229.9669 | 341.3434 | 94.6239 | 77.2835 | 0
0.24859 | 3664.8395 | 4459.6466 | 9.3961 | 27.006 | 42.2814 | 2705.271 | 75.5244 | 120.3879 | 0.33817 | 80.0922 | 50.5666 | 2633.7805 | 25.0331 | 50.4695 | 3102.6376 | 22.8188 | 65.7445 | 229.4899 | 341.1815 | 94.6125 | 77.3016 | 0
0.25031 | 3662.8528 | 4515.316 | 9.3177 | 26.9838 | 42.6835 | 2704.8938 | 75.1861 | 120.3962 | 0.34011 | 80.086 | 51.9202 | 2633.8172 | 25.0886 | 48.7718 | 3102.4569 | 23.0085 | 65.7315 | 229.9492 | 341.6475 | 94.5954 | 77.2794 | 0
0.24976 | 3681.3285 | 4513.1781 | 9.4457 | 26.7045 | 42.7594 | 2705.3072 | 75.6445 | 120.3808 | 0.33707 | 80.1018 | 50.6456 | 2633.8133 | 25.1445 | 49.1721 | 3102.1149 | 22.9003 | 65.731 | 229.6015 | 341.2867 | 94.6109 | 77.3152 | 0
0.25019 | 3674.2732 | 4542.597 | 9.3077 | 26.7524 | 42.5434 | 2705.0953 | 74.536 | 120.4031 | 0.33564 | 80.0948 | 49.7342 | 2633.2767 | 25.276 | 49.3886 | 3101.8248 | 22.9055 | 65.7262 | 231.8242 | 340.9849 | 94.597 | 77.2896 | 0
0.25177 | 3662.3502 | 4537.9057 | 9.2417 | 26.8024 | 42.4275 | 2704.6283 | 75.0987 | 120.3992 | 0.33682 | 80.0993 | 50.3811 | 2633.3508 | 25.1459 | 51.0927 | 3102.1606 | 23.0278 | 65.7373 | 231.8911 | 341.4685 | 94.6063 | 77.2998 | 0
0.24984 | 3669.8788 | 4531.4061 | 9.3207 | 26.7201 | 42.4263 | 2705.0124 | 74.4222 | 120.3843 | 0.33686 | 80.1046 | 49.4841 | 2633.3653 | 25.1928 | 50.409 | 3101.8074 | 23.0352 | 65.7366 | 230.1968 | 341.4047 | 94.6006 | 77.3055 | 0
0.24988 | 3661.8346 | 4488.3686 | 9.2779 | 27.0616 | 42.0722 | 2704.9395 | 74.1976 | 120.4086 | 0.33489 | 80.0991 | 51.1443 | 2633.9856 | 24.818 | 49.4151 | 3102.2111 | 22.863 | 65.7234 | 232.8322 | 341.5012 | 94.5967 | 77.2929 | 0
0.2489 | 3678.8493 | 4538.0325 | 9.2815 | 26.9736 | 42.2001 | 2705.0377 | 75.4677 | 120.3915 | 0.33548 | 80.116 | 51.1659 | 2633.4631 | 25.1981 | 49.6417 | 3102.0286 | 22.7861 | 65.7389 | 229.1593 | 341.2063 | 94.6206 | 77.3007 | 0
0.24807 | 3666.2111 | 4500.6058 | 9.3101 | 26.8936 | 41.9028 | 2705.3208 | 75.8768 | 120.3872 | 0.33592 | 80.118 | 51.5562 | 2633.4851 | 25.2227 | 47.5727 | 3102.3777 | 23.1314 | 65.7317 | 230.3361 | 341.609 | 94.6028 | 77.2943 | 0
0.24969 | 3662.8643 | 4514.2652 | 9.3773 | 27.0496 | 42.2054 | 2705.3387 | 73.9206 | 120.3791 | 0.34063 | 80.1122 | 50.0257 | 2633.3251 | 25.0569 | 48.1451 | 3102.1872 | 23.0705 | 65.732 | 229.6416 | 341.7388 | 94.6137 | 77.2814 | 0
0.2482 | 3684.4095 | 4496.1563 | 9.257 | 27.1603 | 42.3909 | 2704.9273 | 75.1967 | 120.3955 | 0.33822 | 80.0953 | 49.488 | 2633.8921 | 25.2034 | 51.2492 | 3102.2468 | 22.9772 | 65.7472 | 231.8013 | 341.466 | 94.5877 | 77.2966 | 0
0.25242 | 3642.1036 | 4527.3933 | 9.358 | 26.7349 | 42.2049 | 2704.6582 | 75.1539 | 120.4139 | 0.33976 | 80.0986 | 49.5597 | 2633.3814 | 24.9406 | 48.228 | 3102.657 | 23.1047 | 65.7569 | 230.5612 | 341.4014 | 94.6093 | 77.3064 | 0
0.25006 | 3639.8595 | 4490.0593 | 9.3496 | 26.7733 | 42.8008 | 2705.089 | 75.3429 | 120.3966 | 0.3371 | 80.1029 | 49.0607 | 2633.7241 | 25.2596 | 50.3781 | 3102.0796 | 22.9535 | 65.7274 | 228.8139 | 341.1966 | 94.597 | 77.3046 | 0
0.24801 | 3677.2467 | 4518.2059 | 9.3359 | 26.8661 | 42.6443 | 2704.8135 | 75.1657 | 120.4053 | 0.33946 | 80.1234 | 47.5139 | 2633.8372 | 25.177 | 49.4489 | 3102.6869 | 22.9385 | 65.7174 | 231.1229 | 341.2434 | 94.6092 | 77.3069 | 0
0.2501 | 3658.4908 | 4502.8537 | 9.3815 | 27.2944 | 42.659 | 2705.1111 | 75.1261 | 120.3862 | 0.33681 | 80.1251 | 48.6454 | 2633.3737 | 25.1721 | 50.1431 | 3102.5125 | 23.1819 | 65.7223 | 231.6477 | 341.3748 | 94.5787 | 77.286 | 0
0.25049 | 3617.4735 | 4520.992 | 9.3858 | 26.73 | 42.5513 | 2704.9974 | 74.0791 | 120.395 | 0.33822 | 80.1172 | 50.8844 | 2633.7725 | 25.1248 | 50.6164 | 3102.2007 | 22.9954 | 65.7197 | 230.819 | 341.764 | 94.5778 | 77.2966 | 0
0.25109 | 3654.733 | 4494.5787 | 9.3587 | 27.1353 | 42.3849 | 2705.5736 | 74.9816 | 120.3922 | 0.33862 | 80.1087 | 50.8633 | 2633.6084 | 25.1278 | 49.9777 | 3102.1568 | 23.0079 | 65.7442 | 230.1637 | 341.825 | 94.6034 | 77.2805 | 0
0.25017 | 3658.4637 | 4509.5406 | 9.295 | 26.6633 | 42.2664 | 2705.0773 | 74.642 | 120.3875 | 0.33669 | 80.113 | 51.9174 | 2633.8423 | 25.0492 | 48.789 | 3102.3972 | 23.0379 | 65.7425 | 230.5795 | 341.5124 | 94.5918 | 77.3016 | 0
0.24892 | 3691.5159 | 4518.7733 | 9.3498 | 26.9577 | 42.66 | 2705.0317 | 74.9701 | 120.3953 | 0.33742 | 80.1031 | 51.5853 | 2634.3708 | 25.22 | 50.5655 | 3102.0989 | 23.0708 | 65.7282 | 228.3105 | 341.6213 | 94.5842 | 77.2808 | 0
0.25088 | 3658.3968 | 4507.1409 | 9.3632 | 26.6527 | 42.1825 | 2704.9959 | 75.2274 | 120.3796 | 0.33762 | 80.0964 | 50.1088 | 2633.8767 | 25.2466 | 51.2755 | 3102.1502 | 22.857 | 65.717 | 228.1718 | 341.2877 | 94.6008 | 77.3008 | 0
0.24934 | 3656.2692 | 4524.4765 | 9.4358 | 26.8733 | 42.3285 | 2705.4153 | 74.7771 | 120.3986 | 0.33872 | 80.1101 | 48.9327 | 2633.8786 | 25.3232 | 51.8402 | 3102.0001 | 23.1187 | 65.7217 | 231.4744 | 340.888 | 94.6067 | 77.3017 | 0
0.25194 | 3659.9525 | 4520.5819 | 9.3529 | 26.9349 | 42.3251 | 2705.0708 | 75.3336 | 120.3905 | 0.34078 | 80.1056 | 50.2049 | 2634.3809 | 25.4196 | 50.6343 | 3102.2086 | 22.6177 | 65.737 | 230.8507 | 341.5393 | 94.5864 | 77.2953 | 0
0.25244 | 3692.9224 | 4444.2275 | 9.3103 | 26.8438 | 42.5972 | 2704.8295 | 74.7132 | 120.3977 | 0.33657 | 80.104 | 49.2764 | 2634.3242 | 25.2182 | 48.9853 | 3102.1966 | 22.9281 | 65.7347 | 230.3789 | 341.5993 | 94.5889 | 77.2907 | 0
0.25176 | 3656.3107 | 4518.1526 | 9.3888 | 27.1967 | 42.5622 | 2704.7945 | 75.0835 | 120.4122 | 0.33619 | 80.1211 | 50.2016 | 2633.8349 | 25.1771 | 48.6741 | 3102.1961 | 22.7435 | 65.7386 | 232.3586 | 341.3664 | 94.603 | 77.2988 | 0
0.25257 | 3661.9054 | 4524.0652 | 9.3294 | 26.881 | 42.4152 | 2705.3545 | 73.7138 | 120.4106 | 0.33564 | 80.1218 | 50.2377 | 2633.7753 | 25.217 | 50.4344 | 3102.4999 | 22.8796 | 65.7296 | 229.8352 | 341.3795 | 94.5816 | 77.3077 | 0
0.25147 | 3663.1509 | 4539.6422 | 9.3082 | 26.9748 | 42.184 | 2705.2346 | 74.7251 | 120.4089 | 0.33978 | 80.1059 | 50.3451 | 2634.0937 | 25.1593 | 47.4534 | 3101.8117 | 22.8818 | 65.7405 | 231.3254 | 341.1181 | 94.6074 | 77.2975 | 0
0.25161 | 3662.1478 | 4487.5289 | 9.3115 | 26.6466 | 42.4641 | 2704.9453 | 75.3397 | 120.4079 | 0.33593 | 80.1126 | 51.6875 | 2633.3744 | 25.1629 | 49.8712 | 3102.1962 | 22.8075 | 65.7214 | 230.3419 | 341.7026 | 94.5977 | 77.2953 | 0
0.25129 | 3682.6529 | 4520.3396 | 9.3109 | 27.0559 | 42.2136 | 2704.8336 | 73.6315 | 120.3976 | 0.33899 | 80.1057 | 51.1316 | 2633.4875 | 25.2875 | 50.2809 | 3102.0291 | 22.9387 | 65.7241 | 228.9684 | 341.5937 | 94.599 | 77.3202 | 0
0.24813 | 3635.0792 | 4481.6574 | 9.3879 | 26.8523 | 42.2182 | 2704.932 | 74.2762 | 120.4027 | 0.33785 | 80.1184 | 48.747 | 2634.0392 | 25.0554 | 50.2291 | 3102.147 | 23.0347 | 65.7376 | 230.3851 | 341.693 | 94.5828 | 77.2984 | 0
0.25173 | 3649.4962 | 4511.034 | 9.4592 | 26.8766 | 42.4664 | 2705.1092 | 75.8008 | 120.3775 | 0.33702 | 80.1086 | 50.3069 | 2634.0214 | 25.0144 | 49.7152 | 3102.9973 | 23.0791 | 65.7429 | 230.2427 | 341.6425 | 94.5997 | 77.2781 | 0
0.2518 | 3670.6295 | 4548.9899 | 9.3519 | 27.2599 | 42.4642 | 2704.9197 | 74.334 | 120.4007 | 0.33543 | 80.1135 | 49.7873 | 2634.0621 | 25.1751 | 50.6918 | 3102.0884 | 23.1079 | 65.7181 | 231.0384 | 341.5249 | 94.595 | 77.2845 | 0
0.25122 | 3718.8607 | 4524.0144 | 9.378 | 26.9238 | 41.9703 | 2705.254 | 75.3559 | 120.4005 | 0.33746 | 80.1051 | 49.8674 | 2633.8753 | 25.3238 | 51.5648 | 3102.5399 | 22.9216 | 65.7432 | 230.0405 | 341.3635 | 94.6037 | 77.2948 | 0
0.24979 | 3647.2281 | 4517.5655 | 9.3097 | 26.8809 | 42.3612 | 2705.4884 | 73.9485 | 120.3798 | 0.33847 | 80.1047 | 50.4295 | 2633.3108 | 25.3343 | 49.6929 | 3102.4319 | 23.0627 | 65.7253 | 229.0631 | 341.4224 | 94.595 | 77.3034 | 0
0.24968 | 3654.426 | 4511.0699 | 9.4044 | 26.7342 | 42.1158 | 2704.8354 | 75.5451 | 120.4209 | 0.33756 | 80.1184 | 50.059 | 2633.7045 | 25.2309 | 48.8883 | 3102.4558 | 22.9185 | 65.7237 | 229.2917 | 341.3061 | 94.5979 | 77.3066 | 0
0.24998 | 3681.805 | 4484.9231 | 9.3298 | 26.7772 | 42.3809 | 2704.8933 | 75.1804 | 120.4007 | 0.33504 | 80.1214 | 51.5446 | 2633.5279 | 25.126 | 50.916 | 3102.4638 | 22.9633 | 65.7343 | 231.8577 | 341.4599 | 94.6057 | 77.2777 | 0
0.25333 | 3674.3718 | 4561.4895 | 9.3885 | 27.0944 | 42.4557 | 2704.6962 | 74.7411 | 120.4055 | 0.33835 | 80.0939 | 50.3779 | 2633.6389 | 25.1571 | 50.9944 | 3102.219 | 22.9761 | 65.7256 | 229.2137 | 341.2695 | 94.5916 | 77.2822 | 0
0.25092 | 3715.7897 | 4488.1019 | 9.4433 | 26.8605 | 42.6274 | 2704.7643 | 74.7152 | 120.4064 | 0.33916 | 80.1154 | 50.2538 | 2633.8309 | 25.1748 | 51.2947 | 3102.1454 | 23.0177 | 65.7226 | 229.8583 | 341.7614 | 94.6129 | 77.2924 | 0
0.25068 | 3659.3778 | 4506.0623 | 9.3423 | 26.8412 | 42.1756 | 2705.4538 | 75.4423 | 120.4038 | 0.33794 | 80.1099 | 48.5702 | 2633.8836 | 25.1801 | 51.4416 | 3102.2781 | 23.144 | 65.7326 | 229.0114 | 341.3028 | 94.6066 | 77.2928 | 0
0.25029 | 3677.1119 | 4503.641 | 9.3437 | 26.8925 | 42.4176 | 2705.3067 | 74.8635 | 120.3926 | 0.33468 | 80.111 | 49.9281 | 2633.7124 | 25.0116 | 51.0126 | 3102.113 | 23.0026 | 65.7099 | 229.8887 | 341.5014 | 94.6045 | 77.3149 | 0
0.24857 | 3692.6237 | 4489.0774 | 9.4408 | 27.0613 | 42.4033 | 2705.7009 | 74.7715 | 120.3874 | 0.33651 | 80.0969 | 48.6318 | 2633.8188 | 24.9086 | 51.0385 | 3102.257 | 23.041 | 65.7209 | 229.3272 | 341.5054 | 94.5974 | 77.2921 | 0
0.25207 | 3678.2013 | 4513.5793 | 9.3871 | 26.6849 | 41.9604 | 2704.4004 | 75.5607 | 120.4073 | 0.33646 | 80.1151 | 49.1887 | 2634.24 | 25.3232 | 50.5032 | 3102.1779 | 22.9535 | 65.7489 | 229.8599 | 341.3038 | 94.6011 | 77.2851 | 0
0.2493 | 3663.7891 | 4506.3237 | 9.3713 | 27.0914 | 42.6392 | 2705.305 | 75.4768 | 120.4109 | 0.33641 | 80.1079 | 50.8091 | 2633.1995 | 25.2329 | 48.8437 | 3102.7545 | 23.0044 | 65.7493 | 229.9409 | 341.2264 | 94.6007 | 77.2964 | 0
0.24732 | 3673.9876 | 4527.4561 | 9.4421 | 27.0994 | 42.3577 | 2705.1005 | 75.3674 | 120.3912 | 0.33601 | 80.127 | 50.9066 | 2633.8563 | 25.078 | 49.4502 | 3102.2266 | 22.8197 | 65.7345 | 229.1205 | 340.8431 | 94.5959 | 77.2955 | 0
0.2495 | 3647.0537 | 4537.0905 | 9.2835 | 26.9182 | 42.4364 | 2705.4087 | 75.4313 | 120.4109 | 0.33528 | 80.1286 | 50.5979 | 2633.9557 | 25.0743 | 51.1659 | 3102.0446 | 23.1703 | 65.719 | 229.77 | 341.665 | 94.6059 | 77.2742 | 0
0.25021 | 3659.9005 | 4450.3102 | 9.3896 | 27.0478 | 42.4536 | 2704.8371 | 73.9692 | 120.3972 | 0.34053 | 80.1085 | 50.2029 | 2634.0788 | 25.0254 | 49.7871 | 3102.2202 | 22.9241 | 65.7241 | 229.6068 | 341.4434 | 94.6144 | 77.3011 | 0
0.2473 | 3667.0973 | 4522.1668 | 9.2897 | 26.9786 | 42.4502 | 2704.8295 | 75.1331 | 120.3968 | 0.33632 | 80.1171 | 49.7445 | 2633.8926 | 25.2604 | 51.5635 | 3102.3759 | 23.0136 | 65.7236 | 231.4693 | 341.2704 | 94.5847 | 77.2969 | 0
0.24881 | 3671.8697 | 4478.6808 | 9.3733 | 26.8917 | 42.1947 | 2705.6154 | 75.1766 | 120.391 | 0.33388 | 80.094 | 49.4488 | 2633.5002 | 25.3213 | 50.6976 | 3101.8952 | 23.1584 | 65.7278 | 230.0922 | 341.6788 | 94.5747 | 77.2994 | 0
0.2495 | 3663.0995 | 4517.8415 | 9.4149 | 26.5591 | 41.9185 | 2705.1602 | 75.7051 | 120.4005 | 0.33461 | 80.1038 | 50.2449 | 2633.8903 | 25.0252 | 50.8452 | 3102.1724 | 22.9579 | 65.7394 | 228.7812 | 341.342 | 94.6117 | 77.2882 | 0
0.25069 | 3624.3248 | 4484.6069 | 9.2992 | 26.643 | 42.4204 | 2704.7153 | 74.9252 | 120.4207 | 0.33771 | 80.1004 | 49.2653 | 2633.4879 | 25.0276 | 49.6152 | 3102.2629 | 23.0982 | 65.7279 | 230.7881 | 341.3738 | 94.5974 | 77.3002 | 0
0.25124 | 3686.74 | 4475.9038 | 9.3461 | 26.9965 | 42.2318 | 2705.3682 | 74.8954 | 120.4163 | 0.33421 | 80.112 | 49.3452 | 2633.7038 | 25.1338 | 50.0696 | 3102.0329 | 22.8805 | 65.735 | 230.6856 | 341.4288 | 94.6035 | 77.2743 | 0
0.24813 | 3634.1956 | 4521.6277 | 9.2858 | 26.9632 | 42.3421 | 2705.192 | 74.2756 | 120.3868 | 0.33673 | 80.1168 | 50.5234 | 2633.9846 | 25.1126 | 48.2236 | 3102.3095 | 23.0378 | 65.7394 | 232.1929 | 341.4023 | 94.6056 | 77.3162 | 0
0.25032 | 3650.1985 | 4529.6427 | 9.3834 | 26.8775 | 42.5231 | 2705.396 | 75.0771 | 120.3911 | 0.33615 | 80.0872 | 49.5416 | 2633.4631 | 25.1326 | 50.5453 | 3102.3311 | 22.9176 | 65.7218 | 230.3499 | 341.3302 | 94.5995 | 77.3038 | 0
0.25049 | 3660.9117 | 4494.7821 | 9.3143 | 26.9642 | 42.6942 | 2705.6755 | 75.9131 | 120.3925 | 0.33474 | 80.1253 | 49.3444 | 2633.8079 | 24.8258 | 51.4563 | 3102.5965 | 22.955 | 65.7199 | 230.4928 | 341.8888 | 94.5949 | 77.3021 | 0
0.24968 | 3686.1547 | 4487.8474 | 9.439 | 26.8388 | 42.3977 | 2704.9614 | 75.2482 | 120.3941 | 0.33853 | 80.1075 | 50.58 | 2634.2734 | 25.0992 | 48.8309 | 3102.0159 | 22.7741 | 65.7434 | 230.4289 | 341.4952 | 94.6115 | 77.308 | 0
0.25065 | 3686.4029 | 4490.6092 | 9.3781 | 27.0076 | 42.1633 | 2704.8709 | 74.6485 | 120.3934 | 0.33601 | 80.1001 | 51.0993 | 2633.6503 | 25.073 | 50.4969 | 3101.9602 | 22.9716 | 65.7391 | 229.0616 | 341.4073 | 94.5933 | 77.2955 | 0
0.25132 | 3679.7882 | 4516.8068 | 9.2876 | 26.9672 | 41.9335 | 2705.0569 | 75.0318 | 120.3973 | 0.33814 | 80.1135 | 50.4566 | 2634.0148 | 25.1425 | 50.7349 | 3102.5112 | 23.1035 | 65.726 | 231.5651 | 341.6233 | 94.6139 | 77.3006 | 0
0.25017 | 3643.0987 | 4491.1481 | 9.4333 | 27.3051 | 42.4285 | 2704.8583 | 74.9173 | 120.3874 | 0.33668 | 80.108 | 51.4092 | 2633.6794 | 25.0412 | 48.779 | 3102.0118 | 23.0081 | 65.7397 | 230.4102 | 341.1821 | 94.6015 | 77.2964 | 0
0.25158 | 3664.7788 | 4524.31 | 9.3666 | 26.7994 | 42.9411 | 2705.55 | 75.6758 | 120.4148 | 0.33562 | 80.0982 | 49.4175 | 2633.6423 | 25.1526 | 49.316 | 3101.7157 | 22.9782 | 65.7183 | 230.0883 | 341.6635 | 94.6036 | 77.2979 | 0
0.24972 | 3647.929 | 4527.9379 | 9.3486 | 26.9186 | 42.4916 | 2704.4928 | 74.2799 | 120.4052 | 0.33676 | 80.1184 | 50.1452 | 2633.5378 | 25.3236 | 49.9862 | 3102.0377 | 22.8988 | 65.7166 | 229.2873 | 341.4875 | 94.6025 | 77.3072 | 0
0.24947 | 3661.3061 | 4511.6461 | 9.2758 | 26.722 | 42.2433 | 2704.8833 | 74.5534 | 120.4037 | 0.33713 | 80.1173 | 50.9588 | 2633.586 | 25.051 | 49.8828 | 3101.8034 | 22.9944 | 65.7215 | 229.5159 | 341.4151 | 94.5998 | 77.2784 | 0
0.25028 | 3660.3233 | 4484.0176 | 9.3548 | 27.1596 | 42.4568 | 2704.8044 | 74.922 | 120.4 | 0.33837 | 80.1132 | 49.4283 | 2633.5431 | 25.1698 | 49.0522 | 3102.2993 | 23.1967 | 65.7272 | 229.9291 | 341.4476 | 94.6018 | 77.3028 | 0
0.25031 | 3676.0499 | 4507.6042 | 9.3775 | 26.9719 | 42.1755 | 2704.5745 | 75.1627 | 120.3932 | 0.33904 | 80.1189 | 49.8266 | 2633.451 | 25.1652 | 50.9938 | 3102.623 | 22.9718 | 65.7295 | 231.3528 | 341.5273 | 94.6144 | 77.2935 | 0
0.25071 | 3680.2115 | 4511.9263 | 9.3457 | 26.99 | 42.4806 | 2705.0982 | 74.6541 | 120.3872 | 0.33724 | 80.1166 | 50.6298 | 2633.7878 | 24.9855 | 50.1604 | 3102.2328 | 22.9884 | 65.7215 | 229.9591 | 341.6367 | 94.6277 | 77.3008 | 0
0.24893 | 3666.1898 | 4502.4733 | 9.3465 | 27.2357 | 42.3958 | 2705.316 | 75.1265 | 120.4051 | 0.33817 | 80.1134 | 52.017 | 2633.8174 | 25.2291 | 51.4577 | 3102.2983 | 22.9892 | 65.7282 | 231.6413 | 341.2993 | 94.6017 | 77.3069 | 0
0.25019 | 3676.023 | 4527.7031 | 9.3771 | 26.6214 | 42.3524 | 2705.0543 | 75.4117 | 120.3849 | 0.33805 | 80.1056 | 50.3705 | 2633.5395 | 25.0827 | 49.7445 | 3102.2497 | 22.9994 | 65.7319 | 230.7386 | 341.679 | 94.6107 | 77.291 | 0
0.25004 | 3665.4055 | 4492.0424 | 9.3701 | 26.8501 | 42.6145 | 2705.1755 | 75.1931 | 120.3939 | 0.33854 | 80.114 | 48.776 | 2633.8402 | 25.008 | 49.333 | 3101.7282 | 22.8088 | 65.7266 | 229.0114 | 341.6804 | 94.6086 | 77.2946 | 0
0.25058 | 3674.6878 | 4474.8869 | 9.3178 | 26.7156 | 42.1237 | 2705.0278 | 74.7554 | 120.4038 | 0.33909 | 80.1093 | 49.5218 | 2633.6409 | 25.0547 | 50.4881 | 3101.9361 | 23.1791 | 65.7335 | 229.3162 | 341.6487 | 94.6139 | 77.306 | 0
0.25026 | 3639.8767 | 4543.6007 | 9.3981 | 26.802 | 42.3845 | 2704.9955 | 74.7353 | 120.4162 | 0.3378 | 80.1164 | 49.5997 | 2633.6495 | 25.2981 | 48.9283 | 3102.1865 | 23.0268 | 65.7357 | 229.2805 | 341.4697 | 94.6144 | 77.2956 | 0
0.25166 | 3671.6353 | 4522.5169 | 9.3487 | 26.7842 | 42.5288 | 2705.1488 | 74.3708 | 120.387 | 0.33908 | 80.0997 | 49.2046 | 2633.8094 | 25.0261 | 49.3248 | 3102.7535 | 22.7004 | 65.7336 | 231.0779 | 342.07 | 94.6028 | 77.3008 | 0
0.25132 | 3650.2831 | 4531.9372 | 9.2928 | 26.5279 | 42.3613 | 2704.1937 | 74.7514 | 120.4015 | 0.33915 | 80.1185 | 50.2344 | 2633.4504 | 25.0521 | 50.8023 | 3101.7221 | 23.003 | 65.7294 | 230.5033 | 341.3165 | 94.5909 | 77.3009 | 0
0.2499 | 3648.7954 | 4537.1321 | 9.4135 | 26.989 | 42.4643 | 2705.3222 | 74.5683 | 120.3999 | 0.33885 | 80.1112 | 49.7901 | 2632.9377 | 25.1525 | 50.4382 | 3101.7382 | 22.835 | 65.7423 | 229.0475 | 341.3171 | 94.6155 | 77.3126 | 0
0.25043 | 3671.8043 | 4513.3409 | 9.2791 | 26.9146 | 42.2028 | 2704.9625 | 74.8643 | 120.4016 | 0.33598 | 80.111 | 49.6759 | 2633.5229 | 25.1289 | 48.7634 | 3102.3588 | 22.8161 | 65.7237 | 229.8724 | 341.1201 | 94.6025 | 77.3044 | 0
0.25046 | 3682.5977 | 4522.7716 | 9.2681 | 26.9418 | 42.3495 | 2705.2283 | 74.7836 | 120.4008 | 0.33459 | 80.1205 | 51.8993 | 2633.2934 | 25.1209 | 50.2618 | 3102.3015 | 22.8134 | 65.722 | 229.186 | 341.2143 | 94.5927 | 77.2917 | 0
0.24871 | 3684.1201 | 4505.601 | 9.3441 | 27.0988 | 42.2495 | 2705.0696 | 75.3221 | 120.3909 | 0.33742 | 80.1069 | 50.1705 | 2633.6223 | 25.0436 | 48.8704 | 3101.9953 | 22.9184 | 65.7274 | 230.6175 | 341.4295 | 94.596 | 77.2821 | 0
0.25162 | 3637.9719 | 4510.9745 | 9.3311 | 26.7042 | 42.2359 | 2704.9221 | 75.0772 | 120.3801 | 0.33648 | 80.087 | 49.4033 | 2633.6189 | 25.1498 | 50.4793 | 3102.2298 | 23.0449 | 65.7276 | 231.9921 | 341.2358 | 94.5873 | 77.2903 | 0
0.24879 | 3653.4101 | 4532.0064 | 9.4878 | 27.2672 | 41.8443 | 2704.7576 | 74.9978 | 120.3961 | 0.33774 | 80.1119 | 51.2143 | 2632.9784 | 25.2176 | 49.4318 | 3102.5055 | 22.9861 | 65.7318 | 228.2061 | 341.0441 | 94.5908 | 77.2928 | 0
0.25075 | 3636.3477 | 4494.7798 | 9.3335 | 26.7879 | 42.2278 | 2704.8337 | 75.6345 | 120.401 | 0.34155 | 80.1124 | 50.4233 | 2633.9319 | 25.1134 | 49.0243 | 3102.3842 | 22.8174 | 65.7366 | 230.2019 | 341.3058 | 94.6051 | 77.2934 | 0
0.24998 | 3640.3541 | 4489.3463 | 9.3225 | 26.8567 | 42.0625 | 2704.944 | 74.8895 | 120.4166 | 0.33841 | 80.104 | 50.5532 | 2633.2965 | 25.3536 | 48.0062 | 3102.8384 | 23.0689 | 65.7205 | 228.7431 | 341.213 | 94.5986 | 77.3078 | 0
0.25031 | 3677.6548 | 4516.7266 | 9.269 | 26.7547 | 42.2719 | 2705.1681 | 75.2663 | 120.3991 | 0.33702 | 80.1213 | 50.3303 | 2633.7251 | 25.0427 | 49.0802 | 3101.9013 | 22.9427 | 65.7291 | 231.7891 | 341.5985 | 94.6041 | 77.2986 | 0
0.24951 | 3674.1317 | 4499.9098 | 9.3228 | 26.9538 | 41.9322 | 2705.4214 | 75.1202 | 120.4143 | 0.33624 | 80.1038 | 49.1835 | 2633.9565 | 25.0605 | 50.4022 | 3102.3175 | 22.9006 | 65.7498 | 230.5708 | 341.4356 | 94.5939 | 77.3007 | 0
0.25068 | 3658.3228 | 4492.8539 | 9.2936 | 26.6163 | 42.3673 | 2704.7054 | 74.908 | 120.3925 | 0.33608 | 80.1203 | 49.7454 | 2633.7658 | 25.1246 | 51.0809 | 3102.0923 | 22.6513 | 65.7274 | 231.2148 | 341.3382 | 94.6048 | 77.2858 | 0
0.25209 | 3662.4226 | 4471.4857 | 9.3262 | 26.6953 | 42.4237 | 2704.8574 | 74.438 | 120.3834 | 0.33695 | 80.1144 | 48.3512 | 2633.5137 | 25.1033 | 50.6784 | 3102.4419 | 23.0484 | 65.7284 | 228.8691 | 341.2609 | 94.6133 | 77.3077 | 0
0.24893 | 3641.2815 | 4520.7008 | 9.3758 | 27.2344 | 42.3557 | 2705.0007 | 75.6201 | 120.4216 | 0.33702 | 80.1189 | 50.5397 | 2633.9968 | 25.3274 | 49.7097 | 3102.5436 | 23.0424 | 65.7264 | 230.1276 | 340.9989 | 94.5904 | 77.2874 | 0
0.25075 | 3643.4065 | 4515.3634 | 9.2825 | 27.0679 | 42.67 | 2704.9946 | 75.2158 | 120.3909 | 0.33311 | 80.1213 | 51.5524 | 2633.2979 | 25.1535 | 51.1433 | 3102.0854 | 22.8435 | 65.7274 | 228.3054 | 341.4882 | 94.6164 | 77.2876 | 0
0.25203 | 3693.9605 | 4483.3064 | 9.4467 | 26.7207 | 41.9213 | 2704.9841 | 74.5882 | 120.4197 | 0.33685 | 80.0888 | 47.8343 | 2633.5356 | 25.1506 | 51.9004 | 3102.6164 | 23.059 | 65.7338 | 230.4636 | 341.1051 | 94.6064 | 77.2983 | 0
0.24961 | 3659.763 | 4484.3317 | 9.3039 | 27.3083 | 42.2766 | 2704.6505 | 75.4519 | 120.386 | 0.3381 | 80.1128 | 51.5333 | 2633.2144 | 25.1636 | 49.3556 | 3102.5967 | 22.7958 | 65.7505 | 228.0845 | 341.5668 | 94.5949 | 77.3116 | 0
0.25285 | 3636.2896 | 4489.2097 | 9.3998 | 27.2369 | 42.2707 | 2705.1607 | 74.6229 | 120.4023 | 0.33642 | 80.1044 | 49.0003 | 2633.3748 | 25 | 50.8366 | 3102.3471 | 22.9378 | 65.7294 | 230.9965 | 341.4309 | 94.591 | 77.3262 | 0
0.24948 | 3668.672 | 4544.6798 | 9.3653 | 26.9033 | 42.1613 | 2704.8177 | 74.7691 | 120.4006 | 0.33682 | 80.1193 | 51.2898 | 2633.8432 | 25.1177 | 48.1239 | 3102.0997 | 23.0988 | 65.7441 | 231.149 | 341.1958 | 94.5932 | 77.2933 | 0
0.24815 | 3670.6983 | 4498.4498 | 9.2912 | 27.3948 | 42.3533 | 2705.5105 | 75.6597 | 120.3975 | 0.337 | 80.1125 | 49.6589 | 2633.9819 | 25.0625 | 49.9517 | 3102.4471 | 22.8294 | 65.7456 | 229.6375 | 341.6004 | 94.5847 | 77.2709 | 0
0.25149 | 3685.8129 | 4494.1967 | 9.3539 | 26.9896 | 42.4545 | 2704.7639 | 74.9156 | 120.409 | 0.335 | 80.1039 | 50.0681 | 2634.3393 | 25.1558 | 49.5068 | 3101.7932 | 22.8249 | 65.7368 | 231.5286 | 341.5245 | 94.608 | 77.309 | 0
0.24942 | 3662.1165 | 4520.5658 | 9.3395 | 26.6562 | 42.2205 | 2704.5886 | 74.7592 | 120.3858 | 0.34028 | 80.1125 | 50.681 | 2633.4996 | 25.3065 | 50.9294 | 3101.9026 | 22.9129 | 65.7375 | 229.185 | 341.288 | 94.5905 | 77.2948 | 0
0.25105 | 3659.3657 | 4532.1714 | 9.4196 | 26.9538 | 42.2893 | 2705.0315 | 75.2644 | 120.3981 | 0.3388 | 80.1222 | 50.3642 | 2633.6329 | 25.3242 | 50.8128 | 3101.7511 | 22.8003 | 65.7398 | 231.5907 | 341.552 | 94.5988 | 77.2974 | 0
0.25042 | 3641.9737 | 4504.5967 | 9.3757 | 26.9326 | 42.3967 | 2704.9251 | 75.1069 | 120.4005 | 0.33987 | 80.1163 | 50.1877 | 2634.0454 | 25.2314 | 51.7034 | 3102.475 | 23.1664 | 65.7426 | 230.4254 | 341.8179 | 94.6042 | 77.303 | 0
0.24989 | 3704.0098 | 4489.3932 | 9.2747 | 27.2328 | 42.7411 | 2705.0381 | 74.8136 | 120.4072 | 0.3361 | 80.1024 | 49.9244 | 2634.0291 | 25.2008 | 50.6006 | 3102.4221 | 22.9598 | 65.7368 | 229.3902 | 341.5277 | 94.5974 | 77.2897 | 0
0.25001 | 3628.1997 | 4493.0815 | 9.3434 | 26.9858 | 42.1985 | 2705.2251 | 76.0133 | 120.4069 | 0.33663 | 80.128 | 49.5503 | 2633.3119 | 25.118 | 49.4571 | 3102.4007 | 22.6765 | 65.7306 | 230.9822 | 341.3642 | 94.5937 | 77.3029 | 0
0.24763 | 3650.9251 | 4510.1509 | 9.3439 | 26.9132 | 42.6277 | 2705.4764 | 74.6861 | 120.388 | 0.33731 | 80.095 | 50.7446 | 2634.0078 | 25.3942 | 49.6787 | 3101.9301 | 23.037 | 65.7241 | 227.8695 | 341.1507 | 94.5981 | 77.3097 | 0
0.24978 | 3679.2242 | 4490.0594 | 9.3485 | 26.8275 | 42.045 | 2705.1686 | 75.414 | 120.3933 | 0.33861 | 80.1046 | 50.3897 | 2633.8667 | 25.0284 | 50.6243 | 3101.7908 | 22.9739 | 65.7243 | 229.9165 | 341.7512 | 94.5997 | 77.2944 | 0
0.24899 | 3695.7912 | 4546.2337 | 9.3646 | 26.5318 | 42.2895 | 2705.6139 | 74.6301 | 120.4051 | 0.33455 | 80.103 | 49.071 | 2634.2243 | 25.4198 | 51.1058 | 3102.974 | 22.9093 | 65.7303 | 231.4085 | 341.3703 | 94.5876 | 77.2935 | 0
0.25038 | 3641.9768 | 4527.0694 | 9.3597 | 27.1195 | 42.198 | 2704.8108 | 74.8695 | 120.3903 | 0.34072 | 80.1155 | 50.5771 | 2633.2523 | 25.1807 | 49.8884 | 3102.3319 | 23.0876 | 65.7284 | 230.027 | 341.2531 | 94.5953 | 77.3101 | 0
0.24939 | 3678.7878 | 4532.9307 | 9.3866 | 26.8752 | 42.1197 | 2705.3933 | 75.5186 | 120.4152 | 0.33568 | 80.1221 | 50.3997 | 2634.2085 | 25.1988 | 49.1903 | 3101.7276 | 22.9428 | 65.7267 | 229.7246 | 341.1856 | 94.6055 | 77.2998 | 0
0.2504 | 3691.8873 | 4509.1506 | 9.3581 | 26.7735 | 42.5516 | 2705.1816 | 74.0654 | 120.4008 | 0.33488 | 80.1024 | 48.2336 | 2633.5864 | 25.0745 | 51.1831 | 3102.1851 | 22.8808 | 65.7204 | 230.9499 | 341.5941 | 94.6059 | 77.3049 | 0
0.24934 | 3642.5946 | 4499.0308 | 9.4222 | 26.9802 | 42.3534 | 2705.1319 | 74.3496 | 120.4076 | 0.33709 | 80.1104 | 48.4767 | 2633.2655 | 25.0589 | 51.4911 | 3101.9396 | 22.9573 | 65.7369 | 231.2226 | 341.4459 | 94.6035 | 77.3099 | 0
0.2499 | 3666.8852 | 4522.842 | 9.2871 | 27.1512 | 42.6325 | 2705.2862 | 76.3123 | 120.4005 | 0.33551 | 80.1096 | 50.7301 | 2633.7614 | 24.9906 | 50.6919 | 3102.2869 | 22.8201 | 65.7204 | 230.3086 | 341.1485 | 94.6198 | 77.3062 | 0
0.24968 | 3670.3912 | 4500.8233 | 9.4462 | 26.5335 | 41.8088 | 2705.2226 | 75.2462 | 120.3941 | 0.33727 | 80.1084 | 51.2981 | 2634.0755 | 25.3589 | 49.8165 | 3101.734 | 23.0315 | 65.7172 | 229.6449 | 341.4504 | 94.6059 | 77.3074 | 0
0.25045 | 3661.4004 | 4506.1827 | 9.3029 | 26.6643 | 41.8099 | 2704.8047 | 76.0456 | 120.4075 | 0.3371 | 80.1241 | 50.688 | 2633.6451 | 25.1159 | 52.8486 | 3101.5485 | 22.941 | 65.7208 | 230.6145 | 341.7405 | 94.5875 | 77.304 | 0
0.25151 | 3687.8574 | 4490.097 | 9.2459 | 26.8718 | 42.0862 | 2704.9327 | 74.9564 | 120.3992 | 0.33687 | 80.0992 | 51.1101 | 2633.9935 | 25.2391 | 49.2252 | 3102.3095 | 23.1577 | 65.7364 | 231.6715 | 341.1483 | 94.6096 | 77.2986 | 0
0.25032 | 3666.3625 | 4490.7117 | 9.274 | 26.9745 | 42.0255 | 2704.9922 | 75.826 | 120.4224 | 0.33964 | 80.1152 | 51.9781 | 2634.3799 | 25.1688 | 49.3366 | 3101.6564 | 22.8478 | 65.7264 | 228.916 | 341.4442 | 94.5921 | 77.3008 | 0
0.24906 | 3679.1728 | 4556.1411 | 9.3211 | 26.9819 | 42.3185 | 2704.8049 | 74.8533 | 120.3996 | 0.34033 | 80.1084 | 48.4087 | 2633.4496 | 25.1208 | 50.0259 | 3102.2399 | 22.8971 | 65.7355 | 230.4696 | 341.5389 | 94.594 | 77.3022 | 0
0.24928 | 3695.2012 | 4491.4682 | 9.2814 | 26.5936 | 42.3334 | 2704.7786 | 75.3389 | 120.4082 | 0.33504 | 80.1146 | 50.7217 | 2633.8835 | 25.0237 | 49.0895 | 3102.2717 | 22.9785 | 65.7449 | 229.4495 | 341.7839 | 94.5791 | 77.2915 | 0
0.25006 | 3669.0172 | 4485.7447 | 9.2841 | 27.1004 | 42.3212 | 2705.1569 | 74.9349 | 120.3947 | 0.33723 | 80.1041 | 46.9401 | 2633.8488 | 25.0816 | 50.777 | 3102.2742 | 22.9895 | 65.7283 | 228.6942 | 341.6713 | 94.6107 | 77.3094 | 0
0.25101 | 3657.8462 | 4528.9911 | 9.4187 | 27.0833 | 42.2604 | 2704.9692 | 75.395 | 120.4005 | 0.33945 | 80.1068 | 50.2899 | 2633.4484 | 25.0864 | 49.291 | 3102.2309 | 22.7648 | 65.7162 | 230.9883 | 341.3338 | 94.5967 | 77.2836 | 0
0.25171 | 3686.5701 | 4555.1968 | 9.4097 | 26.7141 | 42.1722 | 2704.8811 | 74.8243 | 120.3964 | 0.33629 | 80.107 | 50.7003 | 2633.6712 | 25.1055 | 49.2873 | 3102.0361 | 23.0535 | 65.7411 | 231.5876 | 341.6448 | 94.6143 | 77.3039 | 0
0.25107 | 3684.7271 | 4519.3196 | 9.3919 | 26.8552 | 42.4356 | 2704.9439 | 74.9297 | 120.4175 | 0.33544 | 80.0985 | 49.3036 | 2633.5422 | 25.294 | 50.3747 | 3102.2452 | 22.9321 | 65.7326 | 230.2938 | 341.7182 | 94.5955 | 77.2971 | 0
0.24794 | 3657.5114 | 4540.2864 | 9.2352 | 26.7597 | 42.422 | 2704.7451 | 75.7696 | 120.3888 | 0.33473 | 80.1199 | 48.9354 | 2633.872 | 25.0825 | 51.6152 | 3102.4245 | 23.1965 | 65.7225 | 230.8798 | 341.4086 | 94.6015 | 77.3019 | 0
0.25133 | 3676.7737 | 4471.9927 | 9.3697 | 26.9711 | 42.2806 | 2704.4579 | 75.5037 | 120.3897 | 0.34 | 80.0992 | 50.6341 | 2633.5074 | 25.1146 | 50.024 | 3102.2011 | 22.8548 | 65.7292 | 229.0146 | 341.4112 | 94.6084 | 77.2843 | 0
0.24978 | 3656.0207 | 4508.3027 | 9.3605 | 27.0239 | 42.4134 | 2704.9915 | 75.6436 | 120.399 | 0.33701 | 80.1287 | 50.1414 | 2634.5812 | 25.059 | 51.0694 | 3102.3131 | 22.9796 | 65.7337 | 228.9381 | 341.1619 | 94.6117 | 77.3022 | 0
0.25277 | 3647.4156 | 4512.0495 | 9.333 | 27.1428 | 42.1098 | 2704.5412 | 75.8024 | 120.3902 | 0.33654 | 80.1205 | 50.4023 | 2633.3618 | 25.1727 | 49.1727 | 3102.0597 | 22.7408 | 65.7235 | 229.0867 | 341.3371 | 94.5912 | 77.2904 | 0
0.25053 | 3670.7776 | 4488.0347 | 9.2977 | 26.7434 | 42.8019 | 2705.038 | 74.9446 | 120.4162 | 0.33951 | 80.1013 | 49.0646 | 2633.6038 | 25.3628 | 51.2085 | 3102.4509 | 23.0277 | 65.7385 | 229.5675 | 341.5539 | 94.6066 | 77.3159 | 0
0.24824 | 3704.5825 | 4484.029 | 9.3754 | 26.7319 | 42.4996 | 2704.7989 | 75.6364 | 120.4045 | 0.33442 | 80.107 | 49.9795 | 2633.7977 | 25.3743 | 50.0044 | 3102.1575 | 23.1718 | 65.7154 | 232.7338 | 341.4701 | 94.5819 | 77.2826 | 0
0.24983 | 3676.962 | 4491.7715 | 9.3719 | 26.605 | 42.6154 | 2704.977 | 75.7955 | 120.4022 | 0.33564 | 80.0983 | 48.701 | 2633.62 | 25.2276 | 50.8411 | 3102.4616 | 22.9593 | 65.7431 | 229.9602 | 341.4839 | 94.5907 | 77.3067 | 0
0.24774 | 3654.7041 | 4479.9702 | 9.403 | 26.9502 | 42.6094 | 2705.2111 | 74.4413 | 120.4209 | 0.34 | 80.1153 | 49.9866 | 2633.4829 | 25.0312 | 50.9525 | 3102.3058 | 22.9184 | 65.7173 | 230.9671 | 341.4344 | 94.6011 | 77.3011 | 0
0.25118 | 3672.2533 | 4493.302 | 9.2701 | 26.9454 | 41.7744 | 2704.3762 | 74.9445 | 120.4015 | 0.33622 | 80.1128 | 51.2967 | 2634.0848 | 25.2936 | 49.0257 | 3102.0441 | 22.8819 | 65.7361 | 229.8962 | 341.5011 | 94.6008 | 77.2909 | 0
0.25192 | 3650.7102 | 4531.4124 | 9.3844 | 26.8593 | 42.2808 | 2705.5329 | 74.7776 | 120.3997 | 0.33627 | 80.1049 | 49.2949 | 2634.1598 | 25.2367 | 50.7008 | 3102.091 | 22.8497 | 65.7443 | 231.1851 | 341.5042 | 94.6019 | 77.2782 | 0
0.25002 | 3658.8315 | 4515.9155 | 9.3423 | 27.1513 | 42.1418 | 2704.678 | 74.2645 | 120.3808 | 0.33891 | 80.0904 | 51.3478 | 2633.6283 | 24.9823 | 51.071 | 3102.4721 | 23.0465 | 65.7288 | 228.2928 | 341.2046 | 94.6062 | 77.2872 | 0
0.25215 | 3706.0303 | 4499.3944 | 9.3005 | 26.9711 | 42.458 | 2704.9943 | 75.3308 | 120.3942 | 0.33896 | 80.0976 | 49.0253 | 2633.1462 | 24.9903 | 51.1827 | 3102.0742 | 22.8288 | 65.7437 | 229.5741 | 341.2038 | 94.5798 | 77.289 | 0
0.25167 | 3679.376 | 4544.4009 | 9.2507 | 27.0594 | 42.483 | 2705.3002 | 74.7536 | 120.3994 | 0.3367 | 80.0992 | 51.6003 | 2633.3556 | 25.2461 | 49.5355 | 3102.0947 | 22.928 | 65.735 | 230.105 | 341.2438 | 94.5887 | 77.2968 | 0
0.24971 | 3658.5942 | 4558.4554 | 9.4449 | 26.8472 | 42.4577 | 2704.7004 | 74.4115 | 120.4 | 0.337 | 80.0977 | 49.549 | 2634.1345 | 25.0729 | 49.582 | 3102.5919 | 23.0924 | 65.7456 | 230.6576 | 341.9073 | 94.593 | 77.2908 | 0
0.24973 | 3655.0667 | 4525.0473 | 9.3202 | 27.3564 | 42.0359 | 2705.1353 | 75.5348 | 120.4092 | 0.33658 | 80.1198 | 50.0504 | 2633.2467 | 25.0691 | 49.2279 | 3102.9354 | 22.9501 | 65.7407 | 230.2251 | 341.3178 | 94.6227 | 77.2933 | 0
0.25216 | 3656.8316 | 4492.6345 | 9.3738 | 26.6993 | 41.859 | 2705.2313 | 74.9553 | 120.395 | 0.33506 | 80.112 | 49.487 | 2633.3923 | 25.1713 | 51.3321 | 3102.2554 | 22.986 | 65.7424 | 233.4967 | 341.639 | 94.612 | 77.3036 | 0
0.25254 | 3637.5832 | 4519.6438 | 9.2881 | 26.979 | 41.981 | 2704.6509 | 75.3562 | 120.3946 | 0.3358 | 80.1152 | 48.9442 | 2633.9568 | 25.0914 | 50.2067 | 3102.5933 | 23.22 | 65.7148 | 229.583 | 341.5758 | 94.595 | 77.3131 | 0
0.24818 | 3619.6721 | 4531.4707 | 9.3056 | 26.9892 | 42.1836 | 2705.1421 | 75.0226 | 120.4 | 0.33994 | 80.1099 | 49.7105 | 2633.8622 | 25.254 | 47.1167 | 3102.4511 | 22.9189 | 65.7391 | 229.3902 | 341.6732 | 94.6099 | 77.29 | 0
0.25071 | 3683.1051 | 4507.4794 | 9.3041 | 27.114 | 42.5012 | 2704.9894 | 74.5909 | 120.4024 | 0.3371 | 80.0911 | 50.7777 | 2633.2159 | 24.9843 | 48.7805 | 3101.742 | 22.839 | 65.7184 | 231.696 | 341.6171 | 94.5949 | 77.3048 | 0
0.25193 | 3686.5454 | 4492.003 | 9.3214 | 27.0285 | 42.4858 | 2704.8629 | 75.2991 | 120.4079 | 0.33846 | 80.1133 | 51.3406 | 2633.7617 | 25.1953 | 49.8694 | 3102.2402 | 22.9839 | 65.743 | 231.7741 | 341.3339 | 94.5824 | 77.3148 | 0
0.24957 | 3654.3123 | 4495.3433 | 9.3805 | 26.9981 | 42.362 | 2704.9686 | 74.7369 | 120.4019 | 0.33856 | 80.1055 | 49.2971 | 2634.2291 | 25.3254 | 50.508 | 3101.4305 | 23.1218 | 65.7253 | 231.1692 | 341.4909 | 94.6043 | 77.2896 | 0
0.24909 | 3659.3813 | 4482.7706 | 9.2647 | 26.979 | 42.2921 | 2704.8987 | 74.5953 | 120.4044 | 0.33655 | 80.1064 | 51.7483 | 2633.4836 | 25.276 | 50.7738 | 3102.559 | 22.9579 | 65.7443 | 230.2221 | 341.5955 | 94.5874 | 77.2855 | 0
0.25112 | 3652.3843 | 4517.5243 | 9.3922 | 26.918 | 42.4812 | 2705.281 | 74.9172 | 120.3949 | 0.3353 | 80.119 | 49.4985 | 2633.6765 | 25.0987 | 50.1977 | 3102.4826 | 22.9971 | 65.7316 | 229.7948 | 341.4963 | 94.5976 | 77.3212 | 0
0.24963 | 3668.6094 | 4507.8125 | 9.3417 | 26.8525 | 42.2318 | 2704.3296 | 75.3467 | 120.4075 | 0.3338 | 80.1161 | 48.5548 | 2634.0953 | 25.1832 | 49.2635 | 3102.319 | 22.9914 | 65.7153 | 230.6953 | 341.2822 | 94.6156 | 77.2922 | 0
0.24811 | 3693.0009 | 4503.8118 | 9.2766 | 27.2104 | 42.5693 | 2704.8942 | 74.8798 | 120.4058 | 0.33815 | 80.1047 | 49.6278 | 2634.0132 | 25.3194 | 49.9082 | 3102.197 | 22.9173 | 65.736 | 229.6527 | 341.3827 | 94.5915 | 77.2959 | 0
0.25061 | 3705.1594 | 4532.6677 | 9.2708 | 26.9106 | 42.1465 | 2705.0107 | 74.6139 | 120.3879 | 0.33528 | 80.1017 | 49.6311 | 2633.4394 | 25.2601 | 49.022 | 3101.7064 | 22.8035 | 65.7311 | 230.2423 | 341.4681 | 94.5901 | 77.3071 | 0
0.25033 | 3652.3417 | 4499.4945 | 9.3832 | 26.8621 | 42.5992 | 2704.9507 | 75.4979 | 120.3914 | 0.33625 | 80.1282 | 51.1813 | 2633.5691 | 25.1587 | 50.9481 | 3102.1477 | 22.7884 | 65.7399 | 229.6604 | 341.5493 | 94.6054 | 77.2924 | 0
0.24941 | 3692.461 | 4462.3753 | 9.4331 | 26.665 | 42.1405 | 2705.572 | 75.0824 | 120.3986 | 0.33632 | 80.1251 | 51.0983 | 2633.9335 | 25.1313 | 48.9829 | 3102.1826 | 22.8323 | 65.729 | 229.6493 | 341.0776 | 94.6064 | 77.2854 | 0
0.25113 | 3663.0865 | 4511.3618 | 9.3246 | 26.7097 | 42.5964 | 2705.4682 | 75.2695 | 120.4011 | 0.33619 | 80.1076 | 51.9051 | 2634.0495 | 24.9444 | 50.876 | 3102.4835 | 22.8903 | 65.7468 | 231.3226 | 341.4452 | 94.6012 | 77.2918 | 0
0.2509 | 3666.4438 | 4493.4744 | 9.3222 | 26.8775 | 42.3704 | 2705.6188 | 75.0628 | 120.3952 | 0.33946 | 80.1006 | 50.3276 | 2632.9701 | 24.9524 | 49.3299 | 3102.5838 | 22.9695 | 65.729 | 231.1399 | 341.4847 | 94.5926 | 77.2944 | 0
0.2501 | 3664.4148 | 4507.7025 | 9.3755 | 26.84 | 42.0087 | 2705.0392 | 74.8176 | 120.3967 | 0.33478 | 80.1034 | 49.7951 | 2633.6343 | 25.0352 | 50.5005 | 3102.2281 | 22.7267 | 65.7331 | 230.6818 | 341.1696 | 94.5831 | 77.2979 | 0
0.24945 | 3667.5376 | 4542.0041 | 9.3441 | 27.1598 | 42.4153 | 2705.7309 | 74.9906 | 120.3958 | 0.33578 | 80.105 | 49.94 | 2633.717 | 25.1605 | 49.4966 | 3102.7215 | 22.9057 | 65.7336 | 229.1752 | 341.3138 | 94.6094 | 77.3042 | 0
0.25079 | 3636.0065 | 4550.3059 | 9.3231 | 27.1897 | 42.2267 | 2704.7312 | 74.8902 | 120.4025 | 0.33604 | 80.1088 | 48.0976 | 2633.8788 | 25.1964 | 49.8802 | 3101.6804 | 22.8649 | 65.7173 | 229.8179 | 341.4719 | 94.608 | 77.2869 | 0
0.24932 | 3668.6721 | 4507.5034 | 9.3675 | 26.7736 | 42.537 | 2705.0635 | 75.9263 | 120.401 | 0.33716 | 80.1078 | 50.8066 | 2633.4165 | 25.0989 | 49.1665 | 3102.182 | 22.8199 | 65.7378 | 231.1539 | 341.8391 | 94.5898 | 77.3071 | 0
0.25099 | 3688.0412 | 4508.4608 | 9.4174 | 27.3455 | 42.5932 | 2704.787 | 74.8605 | 120.4054 | 0.33934 | 80.1193 | 48.3086 | 2634.0128 | 25.0994 | 48.3237 | 3101.8143 | 22.8659 | 65.7308 | 228.7983 | 341.5512 | 94.5952 | 77.2875 | 0
0.25029 | 3665.2769 | 4515.0113 | 9.3732 | 26.6306 | 42.4197 | 2704.9467 | 74.0556 | 120.4139 | 0.33722 | 80.0906 | 49.0485 | 2634.1864 | 25.0171 | 49.2732 | 3102.4265 | 23.1503 | 65.729 | 229.8121 | 341.5847 | 94.5993 | 77.2982 | 0
0.25125 | 3665.1985 | 4498.9565 | 9.4205 | 26.9442 | 42.2936 | 2704.9239 | 74.7264 | 120.3946 | 0.33425 | 80.1031 | 47.1742 | 2633.9416 | 25.1967 | 48.3895 | 3102.4785 | 23.0098 | 65.7172 | 230.2777 | 341.4567 | 94.5966 | 77.301 | 0
0.24883 | 3693.2817 | 4497.0669 | 9.305 | 27.0925 | 42.2199 | 2704.9856 | 74.689 | 120.4 | 0.34021 | 80.1078 | 49.0367 | 2633.1191 | 25.1958 | 49.0003 | 3101.6914 | 22.8685 | 65.7172 | 228.5235 | 341.7249 | 94.5962 | 77.2949 | 0
0.25117 | 3668.6582 | 4534.0819 | 9.3574 | 27.0724 | 42.456 | 2704.9347 | 75.111 | 120.4021 | 0.33628 | 80.1106 | 49.6904 | 2633.3452 | 25.2223 | 47.8863 | 3102.3969 | 22.915 | 65.7328 | 229.1487 | 341.4877 | 94.6166 | 77.3009 | 0
0.25252 | 3631.1162 | 4501.7094 | 9.4187 | 26.7712 | 42.147 | 2705.1602 | 74.7619 | 120.3875 | 0.33719 | 80.0964 | 50.3925 | 2633.9823 | 25.1971 | 49.7814 | 3102.188 | 22.9301 | 65.7548 | 232.0991 | 341.2839 | 94.5909 | 77.2971 | 0
0.24948 | 3678.1 | 4499.6262 | 9.3652 | 27.0669 | 42.3707 | 2704.3869 | 75.2624 | 120.3922 | 0.33416 | 80.095 | 50.1035 | 2634.0787 | 25.1913 | 51.8727 | 3102.1684 | 23.034 | 65.7262 | 229.7911 | 341.3933 | 94.6018 | 77.3136 | 0
0.2488 | 3649.7101 | 4494.4777 | 9.2831 | 26.9282 | 42.2526 | 2704.9256 | 74.835 | 120.3869 | 0.33835 | 80.1156 | 49.9869 | 2634.0185 | 24.9891 | 51.3002 | 3102.3027 | 22.9393 | 65.7168 | 231.8376 | 341.536 | 94.5865 | 77.2874 | 0
0.25119 | 3677.7035 | 4528.8783 | 9.3439 | 26.9143 | 42.6407 | 2704.7231 | 75.0536 | 120.3917 | 0.34085 | 80.0919 | 48.9094 | 2634.1721 | 25.1501 | 48.6572 | 3101.8667 | 23.0429 | 65.7186 | 229.9723 | 341.3728 | 94.5918 | 77.3078 | 0
0.25307 | 3654.4932 | 4512.4109 | 9.4292 | 27.0753 | 42.0108 | 2705.3119 | 74.5938 | 120.3913 | 0.33733 | 80.1172 | 50.9409 | 2632.6454 | 25.3215 | 49.4902 | 3101.9968 | 23.219 | 65.7407 | 227.3751 | 341.4053 | 94.5987 | 77.2907 | 0
0.25083 | 3638.1485 | 4496.6274 | 9.3057 | 27.0515 | 42.2413 | 2705.3608 | 75.9826 | 120.3999 | 0.33402 | 80.1093 | 49.8544 | 2633.8305 | 25.0513 | 48.7985 | 3102.2406 | 23.1065 | 65.7239 | 231.1971 | 341.4755 | 94.5682 | 77.3046 | 0
0.25099 | 3663.395 | 4488.0481 | 9.3504 | 27.1742 | 41.9984 | 2704.7242 | 74.8488 | 120.3963 | 0.33325 | 80.0956 | 49.6258 | 2633.5554 | 24.975 | 49.5349 | 3101.9066 | 22.9711 | 65.7364 | 230.1353 | 341.2661 | 94.5956 | 77.2945 | 0
0.24922 | 3660.6145 | 4503.1625 | 9.3754 | 26.9651 | 42.3006 | 2704.8926 | 74.6726 | 120.3887 | 0.33769 | 80.1079 | 49.9344 | 2633.6341 | 25.1288 | 49.1051 | 3102.3141 | 22.9584 | 65.7381 | 231.8079 | 341.2004 | 94.6056 | 77.2977 | 0
0.25013 | 3680.8452 | 4491.4284 | 9.403 | 26.8367 | 42.2144 | 2704.9425 | 74.5357 | 120.41 | 0.33589 | 80.1176 | 50.6625 | 2633.3163 | 25.3866 | 49.8681 | 3102.4435 | 22.9209 | 65.7263 | 231.1293 | 340.9425 | 94.6176 | 77.3086 | 0
0.24988 | 3706.7814 | 4522.2726 | 9.3404 | 26.7919 | 42.3189 | 2704.6862 | 74.8714 | 120.4024 | 0.33718 | 80.1007 | 49.3955 | 2634.2378 | 25.1477 | 49.6357 | 3102.0859 | 23.051 | 65.7501 | 231.5847 | 341.2969 | 94.5906 | 77.2835 | 0
0.24996 | 3679.7736 | 4510.0907 | 9.3053 | 26.7244 | 41.8707 | 2705.422 | 75.2148 | 120.3929 | 0.33674 | 80.1026 | 50.9221 | 2633.6705 | 25.1495 | 51.1732 | 3102.2937 | 22.7879 | 65.7455 | 232.0057 | 341.7089 | 94.6079 | 77.2957 | 0
0.25063 | 3670.8287 | 4533.2469 | 9.3504 | 26.7185 | 42.2692 | 2704.9841 | 74.9523 | 120.3979 | 0.33694 | 80.1134 | 48.7339 | 2633.3718 | 25.0295 | 49.6988 | 3102.2299 | 23.0604 | 65.7309 | 228.2948 | 341.3642 | 94.5826 | 77.3105 | 0
0.25025 | 3673.6099 | 4449.0742 | 9.2885 | 26.7491 | 42.5414 | 2704.4926 | 74.0719 | 120.3983 | 0.33622 | 80.1225 | 48.5258 | 2633.7356 | 25.2633 | 50.3839 | 3101.7186 | 23.0098 | 65.7314 | 228.9507 | 341.0894 | 94.6021 | 77.2905 | 0
0.24958 | 3649.4363 | 4498.8744 | 9.3177 | 26.9817 | 42.3869 | 2704.9038 | 75.4132 | 120.3845 | 0.33677 | 80.0939 | 51.6957 | 2633.3412 | 25.1017 | 49.853 | 3102.5949 | 23.1516 | 65.7344 | 228.0431 | 341.4514 | 94.5935 | 77.2901 | 0
0.24988 | 3662.2836 | 4526.918 | 9.2962 | 26.8725 | 42.2831 | 2705.0596 | 75.4174 | 120.4015 | 0.33518 | 80.1114 | 49.8447 | 2633.6042 | 25.1337 | 51.6838 | 3101.9546 | 22.9035 | 65.744 | 231.0879 | 341.2582 | 94.5983 | 77.3107 | 0
0.25356 | 3635.7837 | 4475.4442 | 9.4172 | 27.0682 | 42.33 | 2705.138 | 74.8772 | 120.3839 | 0.33687 | 80.113 | 50.2769 | 2634.426 | 25.0983 | 48.907 | 3102.5047 | 23.058 | 65.7367 | 229.172 | 341.6579 | 94.6076 | 77.2858 | 0
0.2492 | 3650.2246 | 4483.661 | 9.3343 | 26.7063 | 42.7751 | 2705.6029 | 74.6868 | 120.3908 | 0.33657 | 80.1063 | 51.4998 | 2633.4439 | 24.9477 | 50.5065 | 3102.2129 | 22.8495 | 65.7257 | 231.7284 | 341.4396 | 94.597 | 77.2961 | 0
0.2529 | 3645.5507 | 4502.7453 | 9.2861 | 26.9147 | 42.2288 | 2705.2542 | 74.0923 | 120.4207 | 0.33616 | 80.1136 | 48.7237 | 2633.6813 | 25.4094 | 49.9192 | 3102.5581 | 22.6571 | 65.7265 | 231.4613 | 341.1328 | 94.6017 | 77.294 | 0
0.2489 | 3664.3625 | 4548.8424 | 9.3215 | 26.9122 | 42.389 | 2705.2776 | 74.9409 | 120.3967 | 0.3387 | 80.1065 | 48.3622 | 2633.4973 | 25.0487 | 50.5355 | 3101.7799 | 22.9119 | 65.7315 | 229.0709 | 341.7077 | 94.6113 | 77.2892 | 0
0.2502 | 3644.9169 | 4472.0667 | 9.3743 | 26.708 | 42.2663 | 2705.495 | 75.4316 | 120.3915 | 0.3391 | 80.1113 | 49.5321 | 2633.9371 | 25.3314 | 51.1984 | 3102.529 | 22.8899 | 65.7351 | 231.5285 | 341.4753 | 94.5852 | 77.2933 | 0
0.24994 | 3646.1269 | 4473.5012 | 9.3387 | 27.202 | 42.0689 | 2705.1139 | 74.8649 | 120.3923 | 0.33688 | 80.1039 | 49.5531 | 2634.0819 | 25.1861 | 49.7044 | 3102.4169 | 22.8389 | 65.7388 | 230.8015 | 341.5869 | 94.6069 | 77.295 | 0
0.25199 | 3676.562 | 4522.1976 | 9.394 | 26.8847 | 42.4679 | 2704.678 | 75.3931 | 120.3858 | 0.34038 | 80.1144 | 49.4482 | 2633.8987 | 25.0669 | 50.3031 | 3102.2662 | 22.8864 | 65.7361 | 229.7284 | 341.3347 | 94.5999 | 77.295 | 0
0.24999 | 3685.4477 | 4520.1765 | 9.2797 | 26.5373 | 42.1817 | 2705.3168 | 75.2696 | 120.3932 | 0.34046 | 80.1027 | 49.4435 | 2633.4904 | 25.0156 | 49.1969 | 3102.6603 | 23.097 | 65.7276 | 229.9438 | 341.6513 | 94.5918 | 77.281 | 0
0.25069 | 3643.6658 | 4467.4271 | 9.3201 | 26.7316 | 42.0716 | 2704.9957 | 75.0998 | 120.3953 | 0.3402 | 80.1232 | 50.4681 | 2633.2459 | 25.0998 | 49.0418 | 3102.8935 | 22.8401 | 65.7159 | 230.1534 | 341.4101 | 94.6001 | 77.2927 | 0
0.25062 | 3624.7544 | 4516.9073 | 9.3503 | 26.73 | 42.7264 | 2705.2663 | 75.0905 | 120.3975 | 0.3354 | 80.1298 | 48.6545 | 2633.9902 | 24.8494 | 49.4466 | 3102.3213 | 23.0319 | 65.7404 | 230.159 | 341.5251 | 94.6066 | 77.287 | 0
0.24982 | 3669.9078 | 4523.5441 | 9.3399 | 26.7854 | 42.2578 | 2705.1158 | 75.2999 | 120.4144 | 0.33749 | 80.121 | 48.838 | 2633.834 | 25.1952 | 51.4733 | 3102.3098 | 23.0884 | 65.743 | 230.2834 | 341.4508 | 94.5927 | 77.2927 | 0
0.25011 | 3670.9767 | 4517.2328 | 9.4191 | 26.8416 | 42.0748 | 2705.0176 | 75.3881 | 120.3857 | 0.337 | 80.1046 | 51.0572 | 2634.024 | 25.4056 | 49.137 | 3101.8863 | 22.9377 | 65.7322 | 230.7956 | 341.4826 | 94.6144 | 77.2956 | 0
0.25201 | 3685.4679 | 4537.8377 | 9.3032 | 26.8328 | 42.3694 | 2704.9808 | 75.3664 | 120.42 | 0.3333 | 80.1032 | 51.0538 | 2633.693 | 25.2745 | 50.906 | 3102.0889 | 22.9625 | 65.7187 | 229.0357 | 341.4561 | 94.617 | 77.2937 | 0
0.25061 | 3675.5444 | 4558.1919 | 9.2673 | 26.384 | 42.221 | 2705.0007 | 75.3479 | 120.4009 | 0.33888 | 80.1089 | 50.7727 | 2633.6094 | 25.1837 | 50.2017 | 3102.5167 | 22.9075 | 65.7403 | 230.3399 | 341.4479 | 94.5807 | 77.2918 | 0
0.24936 | 3661.0256 | 4561.097 | 9.3222 | 27.1106 | 42.2218 | 2705.2083 | 74.2972 | 120.3914 | 0.33763 | 80.1081 | 49.8618 | 2633.9279 | 25.0404 | 47.8986 | 3102.6796 | 23.0872 | 65.7367 | 230.2154 | 341.4751 | 94.5949 | 77.2969 | 0
0.25102 | 3656.3871 | 4506.3237 | 9.3884 | 27.1188 | 42.2716 | 2705.1207 | 74.7806 | 120.3888 | 0.33677 | 80.097 | 49.1721 | 2633.4389 | 25.2146 | 48.8244 | 3102.1487 | 22.9479 | 65.7248 | 229.8654 | 341.1954 | 94.5837 | 77.3029 | 0
0.25111 | 3679.7607 | 4495.6111 | 9.2718 | 26.9054 | 42.733 | 2704.6909 | 75.2156 | 120.4003 | 0.33876 | 80.0862 | 51.2579 | 2634.5189 | 25.2268 | 50.2597 | 3102.2057 | 22.851 | 65.7333 | 232.1646 | 341.407 | 94.6107 | 77.3059 | 0
0.24809 | 3617.9345 | 4541.6673 | 9.3884 | 26.8578 | 42.436 | 2705.0577 | 74.6216 | 120.3874 | 0.33535 | 80.1158 | 49.8766 | 2633.6801 | 25.0602 | 51.4385 | 3101.7936 | 22.8645 | 65.7381 | 229.5834 | 341.3491 | 94.5939 | 77.309 | 0
0.24876 | 3649.3529 | 4557.169 | 9.2893 | 26.754 | 42.3534 | 2704.7961 | 75.3694 | 120.3912 | 0.33904 | 80.1105 | 50.4884 | 2633.421 | 25.2237 | 50.0478 | 3102.4661 | 23.0514 | 65.717 | 230.0634 | 341.4012 | 94.6011 | 77.3071 | 0
0.24969 | 3659.1164 | 4497.7618 | 9.2858 | 27.0626 | 42.3457 | 2705.1668 | 74.9315 | 120.4173 | 0.33632 | 80.1145 | 50.7571 | 2634.2757 | 25.1889 | 49.7278 | 3101.9379 | 22.8365 | 65.7251 | 231.1423 | 341.1834 | 94.6145 | 77.2924 | 0
0.24855 | 3625.9818 | 4505.0598 | 9.3244 | 26.843 | 42.106 | 2705.1665 | 75.6318 | 120.3909 | 0.33782 | 80.1066 | 49.0492 | 2633.4643 | 25.2026 | 50.5716 | 3102.0347 | 23.0195 | 65.7292 | 229.7291 | 341.0567 | 94.6057 | 77.2891 | 0
0.25079 | 3667.3623 | 4499.6462 | 9.3618 | 26.8451 | 42.3149 | 2705.278 | 74.8958 | 120.4016 | 0.33838 | 80.1251 | 48.9347 | 2633.443 | 25.35 | 49.6257 | 3102.2429 | 22.8419 | 65.7334 | 230.7285 | 341.4224 | 94.6109 | 77.2883 | 0
0.24859 | 3652.3271 | 4478.0726 | 9.3396 | 26.8093 | 42.2261 | 2705.5198 | 74.0008 | 120.3887 | 0.33658 | 80.1027 | 49.6865 | 2633.6539 | 25.1162 | 51.3897 | 3102.2601 | 22.9201 | 65.7436 | 229.2165 | 341.2228 | 94.6061 | 77.2931 | 0
0.25148 | 3642.602 | 4523.8596 | 9.3098 | 26.3669 | 42.5004 | 2704.9964 | 74.8252 | 120.4159 | 0.34069 | 80.1018 | 50.7807 | 2633.9749 | 25.0744 | 51.316 | 3102.4448 | 22.8875 | 65.7329 | 230.5654 | 341.4404 | 94.5814 | 77.2839 | 0
0.25211 | 3667.5686 | 4510.4964 | 9.3096 | 27.1395 | 42.5817 | 2704.7484 | 75.5994 | 120.3965 | 0.33722 | 80.1193 | 48.3964 | 2634.2699 | 25.1982 | 51.3105 | 3102.4663 | 22.9469 | 65.7363 | 230.3182 | 341.7987 | 94.6067 | 77.2829 | 0
0.2509 | 3679.2651 | 4508.441 | 9.3361 | 26.4397 | 42.4813 | 2705.2022 | 75.1551 | 120.4082 | 0.3377 | 80.1116 | 50.916 | 2633.6387 | 25.299 | 50.2322 | 3102.055 | 22.8936 | 65.736 | 228.5642 | 341.2616 | 94.6164 | 77.2894 | 0
0.24942 | 3705.3858 | 4532.1202 | 9.3717 | 26.9704 | 42.0432 | 2705.42 | 75.6757 | 120.4085 | 0.33699 | 80.0995 | 48.425 | 2634.1673 | 25.0888 | 49.3929 | 3102.0521 | 22.7472 | 65.7261 | 229.3639 | 340.9337 | 94.5844 | 77.3047 | 0
0.25214 | 3660.2814 | 4506.9295 | 9.409 | 26.9252 | 42.3092 | 2704.7503 | 74.4461 | 120.3892 | 0.33453 | 80.1037 | 51.2118 | 2633.2772 | 25.2423 | 51.0578 | 3101.8598 | 23.0396 | 65.7278 | 230.9736 | 341.5602 | 94.5891 | 77.2971 | 0
0.24794 | 3677.9586 | 4500.2332 | 9.3756 | 26.6886 | 42.4736 | 2705.3772 | 74.1027 | 120.3917 | 0.33692 | 80.0989 | 50.2683 | 2633.4762 | 25.2095 | 49.9452 | 3102.5913 | 22.9171 | 65.7542 | 231.021 | 341.4269 | 94.5785 | 77.3071 | 0
0.25017 | 3635.0805 | 4490.3642 | 9.3096 | 26.7353 | 42.7184 | 2704.9708 | 75.8837 | 120.3919 | 0.33327 | 80.0999 | 50.7891 | 2633.2078 | 25.2785 | 49.7265 | 3102.4205 | 22.7284 | 65.7456 | 231.6797 | 341.2604 | 94.5851 | 77.292 | 0
0.25059 | 3645.9665 | 4509.6243 | 9.3838 | 26.7309 | 42.8483 | 2705.2374 | 74.8786 | 120.3853 | 0.33681 | 80.1156 | 50.6724 | 2633.6017 | 25.0128 | 50.5262 | 3102.4327 | 22.9315 | 65.7443 | 229.8944 | 341.3277 | 94.6109 | 77.3014 | 0
0.24866 | 3675.5922 | 4501.2841 | 9.2816 | 27.0315 | 42.3955 | 2705.1689 | 74.7785 | 120.3919 | 0.33818 | 80.1147 | 50.0191 | 2633.5232 | 25.0636 | 51.4219 | 3102.5736 | 22.6568 | 65.7395 | 232.9061 | 341.3364 | 94.6124 | 77.2916 | 0
0.251 | 3656.5893 | 4550.5828 | 9.2711 | 26.984 | 42.1951 | 2704.7934 | 76.6262 | 120.4013 | 0.33686 | 80.1002 | 49.6335 | 2633.3239 | 25.1077 | 48.9444 | 3101.8002 | 22.9841 | 65.7326 | 230.0766 | 341.1351 | 94.6058 | 77.2912 | 0
0.24917 | 3642.2461 | 4521.7283 | 9.4809 | 26.8257 | 42.3898 | 2704.7246 | 74.5661 | 120.3974 | 0.33693 | 80.1148 | 48.5229 | 2633.191 | 25.1596 | 50.5776 | 3102.1303 | 22.9753 | 65.7218 | 229.1139 | 341.6126 | 94.5817 | 77.2858 | 0
0.25028 | 3653.5067 | 4486.8975 | 9.2746 | 26.7846 | 42.5347 | 2704.8126 | 75.5938 | 120.4238 | 0.3377 | 80.1057 | 48.3976 | 2633.5978 | 25.2592 | 49.2584 | 3102.1926 | 22.8371 | 65.7178 | 230.1973 | 341.5984 | 94.5901 | 77.2929 | 0
0.24998 | 3651.9718 | 4561.2359 | 9.3761 | 26.7795 | 42.5428 | 2704.893 | 75.3069 | 120.3888 | 0.338 | 80.1196 | 50.1714 | 2633.3536 | 25.2846 | 47.8771 | 3102.7768 | 22.9431 | 65.7077 | 228.8519 | 341.5629 | 94.5859 | 77.3071 | 0
0.25106 | 3674.8983 | 4517.8576 | 9.3443 | 26.9195 | 42.3698 | 2704.9377 | 75.1543 | 120.4099 | 0.33869 | 80.1077 | 49.4609 | 2633.3536 | 25.3888 | 49.7769 | 3102.1837 | 23.0866 | 65.7211 | 233.774 | 341.5169 | 94.6132 | 77.3051 | 0
0.24965 | 3646.1992 | 4502.8458 | 9.3483 | 27.0046 | 42.7488 | 2704.9042 | 75.1865 | 120.3993 | 0.33843 | 80.1109 | 50.0859 | 2633.7288 | 25.0632 | 50.2541 | 3102.0747 | 22.7682 | 65.7244 | 230.606 | 341.5118 | 94.6008 | 77.3005 | 0
0.25025 | 3655.4438 | 4496.2522 | 9.3924 | 27.2253 | 42.5658 | 2704.8862 | 75.3057 | 120.3787 | 0.33791 | 80.1144 | 49.5694 | 2633.0963 | 25.0741 | 50.0583 | 3102.2224 | 23.0927 | 65.7362 | 229.6615 | 341.1398 | 94.5968 | 77.309 | 0
0.25066 | 3642.8578 | 4455.0973 | 9.391 | 26.8628 | 42.3245 | 2704.9632 | 74.5155 | 120.4044 | 0.33904 | 80.123 | 49.6375 | 2633.809 | 25.1512 | 49.8921 | 3102.4601 | 22.9173 | 65.7321 | 230.85 | 341.0334 | 94.6143 | 77.2933 | 0
0.25107 | 3642.323 | 4478.3703 | 9.2937 | 26.9888 | 42.1509 | 2704.7507 | 74.6712 | 120.4022 | 0.33556 | 80.1062 | 48.7192 | 2634.0059 | 25.174 | 48.9113 | 3102.5324 | 22.8188 | 65.7195 | 228.8523 | 341.5662 | 94.6054 | 77.2983 | 0
0.25098 | 3700.3774 | 4466.0293 | 9.4103 | 27.1658 | 41.899 | 2705.3501 | 74.7295 | 120.3923 | 0.336 | 80.0929 | 49.4471 | 2633.4619 | 25.2355 | 52.2248 | 3102.2445 | 22.9659 | 65.733 | 229.795 | 341.352 | 94.6071 | 77.2957 | 0
0.24985 | 3633.2154 | 4504.001 | 9.3856 | 26.7467 | 41.8853 | 2704.3988 | 75.4987 | 120.3847 | 0.33737 | 80.1164 | 51.1565 | 2633.4377 | 25.3287 | 50.3945 | 3101.3127 | 22.9473 | 65.7294 | 229.9762 | 341.7454 | 94.6057 | 77.2993 | 0
0.25128 | 3665.6876 | 4479.1809 | 9.3247 | 26.9753 | 42.154 | 2705.2201 | 74.3889 | 120.4136 | 0.33953 | 80.0898 | 51.3859 | 2633.53 | 25.1595 | 46.9357 | 3102.2141 | 22.8633 | 65.7323 | 231.3897 | 341.5417 | 94.5923 | 77.28 | 0
0.25281 | 3684.3009 | 4508.4333 | 9.3679 | 26.8857 | 42.1619 | 2705.2731 | 74.6614 | 120.403 | 0.3393 | 80.1105 | 50.3772 | 2633.9215 | 25.3344 | 49.8165 | 3102.537 | 22.8093 | 65.7374 | 230.8005 | 341.4767 | 94.6071 | 77.2906 | 0
0.25133 | 3696.2182 | 4509.5912 | 9.3154 | 26.603 | 42.3537 | 2705.0031 | 74.6793 | 120.3912 | 0.33472 | 80.1055 | 50.5751 | 2633.7309 | 25.2976 | 49.9584 | 3102.6303 | 23.0475 | 65.7374 | 231.82 | 341.5268 | 94.6054 | 77.3012 | 0
0.24967 | 3676.259 | 4520.4563 | 9.3027 | 27.0426 | 42.3763 | 2705.2911 | 74.6572 | 120.4064 | 0.33943 | 80.1065 | 51.1276 | 2633.5626 | 25.1439 | 49.7359 | 3102.1541 | 22.6848 | 65.717 | 230.5303 | 341.2091 | 94.6015 | 77.2935 | 0
0.25 | 3683.8988 | 4467.7992 | 9.3757 | 27.0107 | 42.6547 | 2705.5043 | 73.9112 | 120.3909 | 0.33772 | 80.1044 | 51.3857 | 2634.1572 | 25.3057 | 50.4765 | 3102.0294 | 23.0651 | 65.7181 | 231.0098 | 341.2814 | 94.5945 | 77.2867 | 0
0.24964 | 3638.2695 | 4508.3591 | 9.3651 | 26.704 | 42.3964 | 2704.8455 | 74.6092 | 120.4068 | 0.33797 | 80.095 | 51.4036 | 2633.541 | 25.116 | 49.9612 | 3101.888 | 22.8822 | 65.7145 | 229.8078 | 341.242 | 94.613 | 77.2817 | 0
0.24885 | 3669.1591 | 4555.844 | 9.4119 | 26.61 | 42.4264 | 2705.2037 | 75.0203 | 120.3806 | 0.3379 | 80.1034 | 50.4387 | 2634.0764 | 25.2457 | 48.9237 | 3102.9227 | 22.9517 | 65.7371 | 231.47 | 341.2299 | 94.6102 | 77.2966 | 0
0.25024 | 3676.012 | 4489.9307 | 9.3422 | 26.8067 | 42.3525 | 2704.7037 | 74.7654 | 120.3985 | 0.33555 | 80.0892 | 50.4514 | 2633.6118 | 25.2659 | 48.5511 | 3102.3374 | 23.164 | 65.7287 | 230.713 | 341.5246 | 94.5987 | 77.2914 | 0
0.25096 | 3678.9288 | 4541.2646 | 9.3924 | 26.8627 | 42.5602 | 2705.0564 | 74.567 | 120.4011 | 0.33866 | 80.1117 | 49.6053 | 2634.0312 | 24.9608 | 50.9835 | 3102.1966 | 22.8866 | 65.7292 | 229.0995 | 341.4464 | 94.6057 | 77.2832 | 0
0.25051 | 3683.6663 | 4554.4601 | 9.3839 | 26.9373 | 42.4276 | 2704.5085 | 74.499 | 120.4084 | 0.33832 | 80.1046 | 50.7671 | 2633.605 | 25.015 | 50.8141 | 3102.6761 | 22.7464 | 65.7406 | 229.8632 | 341.4561 | 94.6178 | 77.3012 | 0
0.24771 | 3654.6376 | 4527.1002 | 9.4483 | 27.0805 | 42.3205 | 2705.1925 | 75.7369 | 120.3953 | 0.33702 | 80.1013 | 50.0067 | 2633.7392 | 25.2007 | 51.5894 | 3102.2124 | 22.9626 | 65.7419 | 232.7342 | 341.4552 | 94.5964 | 77.3016 | 0
0.25095 | 3685.9121 | 4488.7366 | 9.4024 | 27.1327 | 42.2272 | 2704.8772 | 75.3079 | 120.4058 | 0.33757 | 80.1094 | 51.0968 | 2634.0258 | 25.3158 | 49.3089 | 3102.753 | 22.944 | 65.7141 | 232.2133 | 341.2857 | 94.6022 | 77.2925 | 0
0.24995 | 3668.2152 | 4511.8897 | 9.3732 | 27.2251 | 42.7039 | 2705.2171 | 75.3406 | 120.3988 | 0.34061 | 80.0963 | 48.0137 | 2633.2928 | 24.996 | 50.9252 | 3102.1064 | 22.8416 | 65.7252 | 228.4978 | 340.8304 | 94.5905 | 77.2992 | 0
0.24879 | 3657.9289 | 4525.049 | 9.3726 | 27.0795 | 42.0392 | 2705.3026 | 74.3152 | 120.4125 | 0.3369 | 80.104 | 49.4366 | 2634.2541 | 25.1524 | 48.8441 | 3101.8919 | 23.0307 | 65.7253 | 229.2057 | 341.3126 | 94.6062 | 77.2889 | 0
0.25207 | 3652.0912 | 4499.6723 | 9.323 | 26.9083 | 42.4495 | 2705.1102 | 73.8136 | 120.3998 | 0.3337 | 80.0938 | 49.2477 | 2634.0597 | 25.0338 | 50.4244 | 3102.5899 | 22.904 | 65.7315 | 230.4015 | 341.5963 | 94.5986 | 77.3059 | 0
0.24994 | 3669.3966 | 4527.1865 | 9.3818 | 26.7145 | 42.6239 | 2705.3523 | 74.769 | 120.4329 | 0.33863 | 80.1216 | 51.0325 | 2633.4452 | 25.2897 | 49.4782 | 3102.1916 | 22.8836 | 65.7329 | 228.6703 | 341.0861 | 94.5966 | 77.3066 | 0
0.24992 | 3669.1954 | 4455.987 | 9.3165 | 26.7917 | 42.6591 | 2705.227 | 75.2164 | 120.3988 | 0.34009 | 80.1129 | 49.5796 | 2633.8824 | 25.4073 | 49.7705 | 3102.0493 | 22.869 | 65.7458 | 229.7438 | 341.2271 | 94.5937 | 77.2943 | 0
0.25104 | 3668.4947 | 4518.4381 | 9.3798 | 27.0243 | 42.4844 | 2704.9687 | 75.0422 | 120.4038 | 0.33704 | 80.1078 | 50.3807 | 2633.829 | 25.1493 | 51.5198 | 3101.926 | 22.754 | 65.7283 | 229.5245 | 341.8053 | 94.6028 | 77.3044 | 0
0.25169 | 3678.9575 | 4527.8729 | 9.3846 | 26.9871 | 42.3868 | 2705.0975 | 75.2346 | 120.3889 | 0.3364 | 80.1157 | 50.1306 | 2633.3786 | 25.2411 | 51.8973 | 3101.9459 | 22.9447 | 65.7256 | 229.611 | 341.2471 | 94.6014 | 77.2893 | 0
0.25019 | 3661.903 | 4527.593 | 9.3289 | 26.6457 | 42.066 | 2704.7695 | 75.133 | 120.4045 | 0.33699 | 80.1106 | 50.2272 | 2633.5107 | 25.1837 | 48.5275 | 3102.1439 | 22.9218 | 65.7549 | 229.823 | 340.9195 | 94.5966 | 77.2834 | 0
0.24903 | 3681.307 | 4449.869 | 9.3208 | 26.8562 | 42.2093 | 2704.9267 | 74.6787 | 120.4157 | 0.33707 | 80.1163 | 51.2717 | 2633.8408 | 25.0658 | 49.9882 | 3102.3161 | 22.7929 | 65.7107 | 231.0766 | 341.4303 | 94.5999 | 77.2883 | 0
0.24942 | 3660.8012 | 4500.9401 | 9.3538 | 26.6654 | 42.4967 | 2704.8472 | 74.1644 | 120.4069 | 0.33869 | 80.1207 | 50.5682 | 2633.6703 | 25.1268 | 50.31 | 3102.1692 | 23.0054 | 65.7292 | 230.2085 | 341.1279 | 94.5923 | 77.2974 | 0
0.24953 | 3662.6738 | 4490.0143 | 9.4313 | 27.0107 | 42.3358 | 2704.6948 | 75.4843 | 120.3972 | 0.33487 | 80.0916 | 48.6241 | 2633.3365 | 25.0686 | 51.4768 | 3102.0711 | 23.0239 | 65.7438 | 230.9018 | 341.6012 | 94.5996 | 77.2913 | 0
0.25226 | 3662.869 | 4566.2685 | 9.292 | 27.0201 | 42.437 | 2705.0695 | 74.8844 | 120.3953 | 0.33598 | 80.1011 | 50.6497 | 2633.7629 | 25.2438 | 49.9258 | 3102.0005 | 22.9973 | 65.7298 | 230.4606 | 341.7797 | 94.5869 | 77.2826 | 0
0.24905 | 3667.9874 | 4525.8481 | 9.3846 | 26.9123 | 42.398 | 2705.3569 | 75.7119 | 120.4042 | 0.33489 | 80.1009 | 50.0588 | 2633.3085 | 25.2177 | 50.0469 | 3101.6972 | 22.782 | 65.7496 | 230.7352 | 341.4338 | 94.5838 | 77.2808 | 0
0.24931 | 3706.286 | 4504.8673 | 9.3932 | 26.8966 | 41.8596 | 2704.7788 | 74.666 | 120.3965 | 0.33671 | 80.0974 | 48.9679 | 2633.6185 | 25.081 | 49.6834 | 3102.0118 | 22.9186 | 65.7378 | 230.6468 | 341.2742 | 94.5795 | 77.2976 | 0
0.25216 | 3674.6777 | 4528.4092 | 9.3618 | 26.6728 | 42.5001 | 2704.943 | 74.0472 | 120.3895 | 0.33415 | 80.1062 | 49.6969 | 2633.1741 | 25.1375 | 49.6318 | 3101.7559 | 22.9652 | 65.7158 | 231.3629 | 341.0524 | 94.5979 | 77.2917 | 0
0.2519 | 3653.7319 | 4477.5256 | 9.2696 | 26.7315 | 41.8402 | 2705.4929 | 75.0074 | 120.4099 | 0.33896 | 80.1177 | 49.2688 | 2633.7424 | 25.0912 | 51.1416 | 3101.752 | 22.9342 | 65.7471 | 231.122 | 341.2605 | 94.6021 | 77.2837 | 0
0.25174 | 3664.6742 | 4540.2369 | 9.4063 | 27.0539 | 42.1686 | 2705.4581 | 75.3005 | 120.399 | 0.3352 | 80.1117 | 48.9096 | 2633.3261 | 24.9839 | 48.4154 | 3102.8835 | 22.8903 | 65.7323 | 230.4086 | 341.0312 | 94.59 | 77.3015 | 0
0.25125 | 3642.3864 | 4496.5323 | 9.3962 | 26.6116 | 42.0366 | 2705.2042 | 74.5316 | 120.3974 | 0.34124 | 80.1026 | 50.5485 | 2633.5144 | 25.0081 | 51.1089 | 3102.6448 | 23.1226 | 65.7438 | 229.0785 | 341.4379 | 94.609 | 77.3047 | 0
0.24934 | 3660.4067 | 4543.37 | 9.3743 | 27.0672 | 42.0329 | 2705.3825 | 75.4075 | 120.3905 | 0.34099 | 80.1242 | 49.3178 | 2634.532 | 25.0689 | 49.831 | 3102.4912 | 22.9377 | 65.7314 | 229.2335 | 341.1945 | 94.5909 | 77.2901 | 0
0.25088 | 3705.9293 | 4491.6767 | 9.4102 | 27.0736 | 42.1592 | 2704.6803 | 74.4866 | 120.3932 | 0.33738 | 80.1151 | 50.0531 | 2633.8898 | 25.0969 | 49.6438 | 3101.689 | 22.9013 | 65.7367 | 230.0463 | 341.3556 | 94.617 | 77.2967 | 0
0.25286 | 3652.8048 | 4525.3478 | 9.3842 | 26.7746 | 42.1446 | 2705.0711 | 74.9287 | 120.4048 | 0.33963 | 80.1032 | 49.7928 | 2633.4344 | 25.2357 | 51.5624 | 3101.9654 | 23.1717 | 65.7182 | 229.486 | 341.6164 | 94.5934 | 77.2901 | 0
0.24981 | 3666.5401 | 4508.2477 | 9.4115 | 27.1043 | 42.3909 | 2704.4639 | 74.7454 | 120.4042 | 0.33693 | 80.1109 | 52.2787 | 2633.7986 | 25.1541 | 49.0551 | 3101.9585 | 22.8663 | 65.7468 | 230.6427 | 341.6128 | 94.5955 | 77.3184 | 0
0.25004 | 3673.2983 | 4523.2093 | 9.3173 | 26.8876 | 42.8178 | 2704.954 | 75.5497 | 120.4048 | 0.33494 | 80.1204 | 50.4556 | 2633.9509 | 25.2338 | 48.5432 | 3102.4674 | 22.8802 | 65.7402 | 228.5025 | 341.6212 | 94.5833 | 77.2963 | 0
0.25097 | 3656.8986 | 4531.0343 | 9.4122 | 27.1402 | 42.3373 | 2704.5724 | 74.8061 | 120.4097 | 0.33457 | 80.0981 | 47.9714 | 2633.4458 | 25.2571 | 49.9012 | 3101.8021 | 22.9526 | 65.7281 | 230.0726 | 341.2588 | 94.5863 | 77.321 | 0
0.24937 | 3685.8168 | 4491.4934 | 9.317 | 26.7682 | 42.1093 | 2704.3363 | 74.581 | 120.4162 | 0.33795 | 80.1101 | 49.6773 | 2633.7739 | 25.219 | 47.9568 | 3101.9336 | 22.875 | 65.7273 | 230.8064 | 341.3831 | 94.6086 | 77.2963 | 0
0.24796 | 3652.1845 | 4484.3258 | 9.3373 | 27.0682 | 42.0762 | 2705.0986 | 73.7918 | 120.4015 | 0.33732 | 80.0972 | 49.1274 | 2633.7116 | 25.14 | 49.9908 | 3102.0437 | 23.0086 | 65.7466 | 230.1284 | 341.1927 | 94.6137 | 77.2883 | 0
0.24881 | 3658.79 | 4544.2394 | 9.3893 | 26.8278 | 42.3282 | 2704.6981 | 74.4581 | 120.4071 | 0.33804 | 80.1093 | 49.079 | 2633.6712 | 25.3784 | 49.237 | 3102.5753 | 22.9617 | 65.7319 | 230.859 | 341.7263 | 94.5998 | 77.3 | 0
0.24912 | 3686.0774 | 4495.911 | 9.324 | 26.825 | 42.158 | 2705.0098 | 73.9506 | 120.3841 | 0.3356 | 80.1013 | 49.9926 | 2634.351 | 25.1929 | 50.3825 | 3102.082 | 22.9119 | 65.7211 | 231.74 | 341.7637 | 94.5946 | 77.2964 | 0
0.25023 | 3655.1476 | 4514.9862 | 9.4029 | 26.9284 | 42.2662 | 2705.1945 | 74.7416 | 120.3981 | 0.33689 | 80.1072 | 49.5317 | 2634.1853 | 25.3051 | 50.0673 | 3102.1787 | 22.8593 | 65.7291 | 230.3089 | 341.7251 | 94.6102 | 77.2998 | 0
0.25106 | 3652.7571 | 4501.0792 | 9.3722 | 26.7973 | 42.3457 | 2705.1488 | 75.1553 | 120.4042 | 0.33556 | 80.1159 | 50.0632 | 2633.3942 | 25.0871 | 49.3848 | 3102.891 | 22.7985 | 65.7328 | 231.5247 | 341.1712 | 94.5983 | 77.3042 | 0
0.24982 | 3706.3192 | 4528.773 | 9.3387 | 26.7816 | 42.0275 | 2705.3555 | 75.1171 | 120.4122 | 0.34003 | 80.1057 | 49.1567 | 2634.1337 | 25.3737 | 49.3813 | 3102.5053 | 23.006 | 65.7462 | 227.6422 | 341.1036 | 94.6052 | 77.2907 | 0
0.2495 | 3666.9032 | 4506.6193 | 9.3941 | 27.0218 | 42.2448 | 2705.2331 | 74.9042 | 120.3912 | 0.33699 | 80.1093 | 51.0853 | 2633.7461 | 25.2752 | 49.5563 | 3102.2193 | 22.9482 | 65.7353 | 229.8375 | 341.6643 | 94.5866 | 77.3027 | 0
0.24882 | 3668.2347 | 4474.1387 | 9.3904 | 26.749 | 42.3987 | 2704.7863 | 75.3951 | 120.395 | 0.33471 | 80.1091 | 50.3249 | 2633.0091 | 25.2399 | 49.3626 | 3102.3914 | 23.1784 | 65.7333 | 230.8325 | 341.436 | 94.6129 | 77.3002 | 0
0.24886 | 3667.6955 | 4502.8204 | 9.3646 | 26.9852 | 42.3531 | 2705.0553 | 74.3202 | 120.4168 | 0.335 | 80.112 | 49.0549 | 2633.8868 | 25.1163 | 49.7057 | 3102.391 | 22.8647 | 65.735 | 230.7706 | 341.9421 | 94.6139 | 77.3257 | 0
0.25045 | 3650.7605 | 4512.2711 | 9.3461 | 27.0702 | 42.1998 | 2704.8883 | 75.4042 | 120.4042 | 0.33779 | 80.1088 | 51.1865 | 2633.826 | 24.8919 | 50.4005 | 3101.9567 | 23.1101 | 65.715 | 228.4649 | 341.0346 | 94.6067 | 77.296 | 0
0.25056 | 3672.8393 | 4498.7706 | 9.3286 | 26.7519 | 42.6981 | 2704.7566 | 75.5567 | 120.3867 | 0.33839 | 80.0976 | 48.6045 | 2633.4838 | 25.1933 | 49.9943 | 3102.0282 | 22.9364 | 65.733 | 228.4098 | 341.2377 | 94.6106 | 77.3038 | 0
0.24921 | 3651.3749 | 4565.7596 | 9.4111 | 26.6832 | 42.1851 | 2705.0031 | 74.2489 | 120.3882 | 0.33582 | 80.1152 | 48.3452 | 2633.8548 | 25.2544 | 48.7068 | 3101.9067 | 23.1422 | 65.7372 | 230.2234 | 341.2021 | 94.5974 | 77.2954 | 0
0.25068 | 3656.7295 | 4517.269 | 9.4406 | 26.9869 | 42.5832 | 2705.0028 | 75.5375 | 120.3917 | 0.33666 | 80.1169 | 48.3458 | 2634.0282 | 25.2496 | 49.8881 | 3101.8271 | 22.9224 | 65.739 | 230.1199 | 341.533 | 94.575 | 77.3056 | 0
0.25095 | 3686.1521 | 4505.1397 | 9.3585 | 26.7905 | 42.4888 | 2705.0171 | 75.0725 | 120.4031 | 0.33713 | 80.1111 | 50.3755 | 2633.5761 | 25.3357 | 49.3462 | 3101.5608 | 23.0294 | 65.7356 | 230.1427 | 341.5716 | 94.5983 | 77.2863 | 0
0.25094 | 3688.798 | 4495.9313 | 9.3479 | 26.6368 | 42.4571 | 2705.1804 | 75.4181 | 120.3994 | 0.33743 | 80.0921 | 51.0313 | 2633.594 | 25.0853 | 49.4674 | 3102.0276 | 22.9596 | 65.7275 | 233 | 341.625 | 94.5734 | 77.2926 | 0
0.24861 | 3682.7287 | 4523.9221 | 9.3081 | 27.1842 | 42.1672 | 2705.0509 | 74.3026 | 120.4132 | 0.33745 | 80.1048 | 51.2386 | 2633.851 | 25.1746 | 49.7159 | 3102.7456 | 22.9658 | 65.7435 | 231.14 | 341.8655 | 94.5918 | 77.3082 | 0
0.25047 | 3655.912 | 4526.1091 | 9.2799 | 27.1068 | 42.6272 | 2705.5601 | 75.3684 | 120.4078 | 0.33595 | 80.0999 | 49.7508 | 2633.5394 | 25.1959 | 50.1343 | 3102.5816 | 22.9649 | 65.7357 | 230.3254 | 341.4315 | 94.5961 | 77.2996 | 0
0.24928 | 3647.222 | 4529.2082 | 9.4205 | 26.9946 | 42.2891 | 2705.2629 | 75.4219 | 120.4124 | 0.3382 | 80.119 | 49.6494 | 2634.1252 | 25.2199 | 50.8432 | 3102.0006 | 22.9402 | 65.7345 | 231.8091 | 341.1268 | 94.6144 | 77.282 | 0
0.25111 | 3683.4388 | 4484.654 | 9.3286 | 26.8527 | 42.1937 | 2704.6876 | 74.1834 | 120.407 | 0.33812 | 80.1093 | 48.8441 | 2633.7977 | 24.9834 | 51.5413 | 3102.3162 | 22.8839 | 65.7333 | 230.6086 | 341.5207 | 94.5959 | 77.3036 | 0
0.25073 | 3644.2491 | 4521.5997 | 9.2692 | 26.8022 | 42.2959 | 2704.9861 | 75.0376 | 120.4073 | 0.33614 | 80.0889 | 50.5727 | 2633.3195 | 25.0766 | 51.0055 | 3102.2402 | 22.97 | 65.7342 | 231.0315 | 341.6483 | 94.6052 | 77.2911 | 0
0.25139 | 3667.2455 | 4495.9175 | 9.3486 | 27.1797 | 42.1993 | 2704.7836 | 75.283 | 120.3999 | 0.33495 | 80.1118 | 50.9011 | 2633.477 | 25.0059 | 51.5907 | 3101.9332 | 23.0361 | 65.7324 | 230 | 341.5104 | 94.598 | 77.2843 | 0
0.25224 | 3652.9272 | 4507.1981 | 9.4398 | 26.8375 | 42.1015 | 2704.8288 | 75.3823 | 120.3969 | 0.33695 | 80.1125 | 51.2234 | 2633.7296 | 25.381 | 51.7301 | 3101.9539 | 23.1015 | 65.7113 | 231.4262 | 341.5732 | 94.6056 | 77.3013 | 0
0.25134 | 3669.6993 | 4513.7512 | 9.4069 | 26.8435 | 42.479 | 2705.1438 | 75.2121 | 120.4016 | 0.33488 | 80.1114 | 51.7617 | 2634.1605 | 24.9777 | 50.4348 | 3101.9096 | 22.9645 | 65.7276 | 230.6871 | 341.2686 | 94.6002 | 77.2838 | 0
0.25101 | 3674.8734 | 4497.605 | 9.2805 | 26.781 | 42.5123 | 2704.8742 | 75.8133 | 120.4128 | 0.33822 | 80.1098 | 51.0663 | 2633.5262 | 25.5504 | 49.7943 | 3102.1061 | 22.9498 | 65.7364 | 228.9995 | 341.4942 | 94.5997 | 77.2812 | 0
0.25129 | 3649.6673 | 4475.5066 | 9.2828 | 26.8493 | 42.0806 | 2704.8389 | 75.1406 | 120.3801 | 0.33829 | 80.1147 | 48.5156 | 2634.2065 | 25.0194 | 49.476 | 3102.4975 | 22.9311 | 65.7261 | 230.5452 | 341.5133 | 94.6028 | 77.2968 | 0
0.25051 | 3698.2051 | 4509.9219 | 9.3521 | 26.7631 | 42.4971 | 2704.9805 | 74.813 | 120.4089 | 0.338 | 80.1138 | 49.8162 | 2634.2549 | 25.2836 | 51.2256 | 3102.2363 | 22.9636 | 65.7132 | 230.3955 | 341.0546 | 94.604 | 77.3016 | 0
0.25068 | 3696.5169 | 4522.0354 | 9.3684 | 27.0528 | 42.6239 | 2704.8146 | 76.3634 | 120.3954 | 0.33915 | 80.1106 | 50.5027 | 2633.8481 | 25.2829 | 49.3667 | 3102.5236 | 22.8815 | 65.7275 | 230.037 | 341.4125 | 94.5986 | 77.2904 | 0
0.25092 | 3661.5393 | 4500.7504 | 9.3279 | 26.9644 | 42.3372 | 2704.7808 | 75.4889 | 120.3917 | 0.33812 | 80.1196 | 50.438 | 2633.6365 | 25.1856 | 49.3012 | 3102.5589 | 23.1604 | 65.7273 | 229.8956 | 341.5471 | 94.5976 | 77.3059 | 0
0.25044 | 3670.1151 | 4491.689 | 9.3683 | 27.1594 | 42.4218 | 2704.8917 | 73.8005 | 120.4006 | 0.33358 | 80.1208 | 49.3129 | 2633.0936 | 25.2013 | 49.0091 | 3102.39 | 23.0201 | 65.734 | 231.0626 | 341.184 | 94.6128 | 77.2843 | 0
0.25154 | 3687.9932 | 4476.192 | 9.3936 | 27.2152 | 41.9466 | 2705.1834 | 76.0734 | 120.4104 | 0.33578 | 80.105 | 48.1465 | 2633.9666 | 25.3927 | 50.5485 | 3102.4633 | 22.8966 | 65.7374 | 231.2688 | 341.5147 | 94.6119 | 77.3 | 0
0.25061 | 3686.8291 | 4514.3191 | 9.3493 | 26.9246 | 42.3593 | 2705.2657 | 74.4968 | 120.4007 | 0.33513 | 80.1291 | 49.786 | 2633.5261 | 24.9889 | 48.5556 | 3102.5737 | 23.12 | 65.7603 | 230.0598 | 341.496 | 94.5932 | 77.3006 | 0
0.25313 | 3653.1841 | 4513.8484 | 9.3974 | 26.796 | 42.3416 | 2705.0716 | 75.424 | 120.4064 | 0.33876 | 80.1104 | 49.4066 | 2633.1161 | 25.0723 | 50.7448 | 3102.9142 | 23.282 | 65.7341 | 229.3714 | 341.1505 | 94.611 | 77.3022 | 0
0.25031 | 3687.5262 | 4483.2771 | 9.391 | 26.9537 | 42.5341 | 2704.7075 | 75.6222 | 120.4035 | 0.34075 | 80.0922 | 51.0118 | 2633.5039 | 25.1413 | 49.4086 | 3102.1265 | 22.9832 | 65.7234 | 232.9538 | 341.2664 | 94.6101 | 77.304 | 0
0.2508 | 3671.2292 | 4542.8211 | 9.35 | 27.2374 | 42.4911 | 2705.2034 | 74.523 | 120.4037 | 0.3366 | 80.1185 | 48.9331 | 2633.8305 | 25.1731 | 49.9175 | 3102.5507 | 23.0406 | 65.7411 | 229.6974 | 341.2974 | 94.6014 | 77.2936 | 0
0.25137 | 3653.5735 | 4539.4148 | 9.2854 | 27.1024 | 42.4662 | 2705.3627 | 75.4716 | 120.3895 | 0.33765 | 80.0891 | 49.3302 | 2633.5602 | 25.0605 | 50.2204 | 3102.2754 | 22.9002 | 65.7331 | 231.0072 | 341.263 | 94.5963 | 77.2917 | 0
0.2507 | 3680.7455 | 4519.7116 | 9.4748 | 27.1197 | 42.2565 | 2705.5121 | 74.9778 | 120.3989 | 0.33795 | 80.1145 | 50.6909 | 2633.8307 | 25.1751 | 50.344 | 3102.1876 | 22.9947 | 65.744 | 231.1283 | 341.2483 | 94.6021 | 77.2974 | 0
0.25114 | 3696.8381 | 4521.0836 | 9.287 | 26.876 | 42.3583 | 2704.652 | 74.965 | 120.3912 | 0.33553 | 80.1112 | 50.3311 | 2633.7031 | 24.9295 | 48.8933 | 3102.5225 | 23.1906 | 65.7315 | 229.5703 | 341.304 | 94.597 | 77.3132 | 0
0.25094 | 3678.8504 | 4538.6215 | 9.3574 | 26.8735 | 42.3916 | 2705.1059 | 74.5209 | 120.391 | 0.33829 | 80.1063 | 50.8948 | 2633.9122 | 25.2146 | 49.5515 | 3101.8141 | 23.0758 | 65.7414 | 230.533 | 341.3463 | 94.6047 | 77.2797 | 0
0.25085 | 3663.6874 | 4514.135 | 9.3127 | 26.6301 | 42.4654 | 2704.2711 | 75.1473 | 120.384 | 0.33773 | 80.1127 | 49.8542 | 2634.0159 | 25.2126 | 50.5797 | 3102.7446 | 22.9373 | 65.7431 | 229.6807 | 341.6572 | 94.61 | 77.3007 | 0
0.2511 | 3685.1609 | 4523.1524 | 9.1961 | 26.9792 | 42.0227 | 2704.6681 | 75.0098 | 120.4115 | 0.33862 | 80.1041 | 50.0096 | 2633.7458 | 25.084 | 49.3174 | 3102.3948 | 22.8987 | 65.7242 | 229.6679 | 341.3843 | 94.6032 | 77.2987 | 0
0.24962 | 3692.9885 | 4499.9207 | 9.3421 | 26.7701 | 42.4653 | 2704.7908 | 74.6883 | 120.4057 | 0.33612 | 80.1 | 50.9895 | 2633.7568 | 25.2805 | 50.682 | 3102.5937 | 22.9774 | 65.7453 | 230.3637 | 341.4407 | 94.5855 | 77.309 | 0
0.24984 | 3687.7943 | 4490.4058 | 9.3016 | 26.7673 | 42.4288 | 2704.3567 | 74.9268 | 120.4045 | 0.33867 | 80.1107 | 49.7503 | 2633.9772 | 25.2321 | 49.669 | 3102.269 | 22.7974 | 65.7256 | 231.7271 | 341.2052 | 94.594 | 77.3054 | 0
0.25169 | 3676.1085 | 4487.2923 | 9.3171 | 26.7514 | 42.508 | 2704.7567 | 74.8831 | 120.4066 | 0.33659 | 80.1022 | 51.0767 | 2633.7589 | 25.035 | 49.8524 | 3102.6967 | 22.7965 | 65.7376 | 232.0819 | 341.2224 | 94.5865 | 77.285 | 0
0.25097 | 3679.3678 | 4484.9834 | 9.4973 | 26.8183 | 42.4212 | 2705.305 | 75.3793 | 120.4164 | 0.3386 | 80.1114 | 49.0815 | 2633.5271 | 25.1388 | 49.8838 | 3102.2513 | 22.7892 | 65.7118 | 230.9919 | 341.7021 | 94.5963 | 77.3032 | 0
0.25199 | 3670.9147 | 4468.6012 | 9.3923 | 27.0796 | 42.3761 | 2704.8895 | 75.1515 | 120.3993 | 0.33696 | 80.1108 | 49.7057 | 2633.7305 | 25.1593 | 47.9933 | 3101.9557 | 22.9439 | 65.7221 | 230.9856 | 341.2202 | 94.598 | 77.2985 | 0
0.25016 | 3674.9985 | 4512.9865 | 9.3687 | 26.9625 | 42.5439 | 2705.1213 | 74.5998 | 120.3963 | 0.33727 | 80.1038 | 50.2183 | 2633.4912 | 25.0654 | 49.489 | 3102.3311 | 23.0355 | 65.7309 | 231.2313 | 340.8179 | 94.5916 | 77.2979 | 0
0.25176 | 3667.7743 | 4529.699 | 9.3846 | 26.91 | 42.7448 | 2704.785 | 75.5384 | 120.3993 | 0.33886 | 80.0797 | 49.7164 | 2633.4548 | 25.1176 | 50.2571 | 3102.3475 | 23.0778 | 65.7436 | 230.4124 | 341.3022 | 94.6079 | 77.3016 | 0
0.25179 | 3676.3036 | 4454.0169 | 9.3642 | 27.0806 | 41.923 | 2705.3887 | 75.9457 | 120.3957 | 0.33739 | 80.1284 | 49.6254 | 2633.8402 | 25.0544 | 49.262 | 3102.2729 | 22.8062 | 65.724 | 229.6018 | 341.3456 | 94.6038 | 77.2981 | 0
0.25013 | 3679.5543 | 4497.9374 | 9.3735 | 26.8483 | 42.4516 | 2705.0138 | 75.2139 | 120.3941 | 0.33927 | 80.1056 | 50.1986 | 2633.0899 | 24.9056 | 47.0461 | 3102.0241 | 22.8851 | 65.7391 | 228.2375 | 341.5863 | 94.6065 | 77.299 | 0
0.24975 | 3671.4004 | 4501.1761 | 9.3445 | 26.9029 | 42.0476 | 2705.6654 | 74.8994 | 120.3987 | 0.3353 | 80.0979 | 51.0176 | 2634.0198 | 25.1795 | 49.2301 | 3101.9161 | 23.0102 | 65.7344 | 230.4472 | 341.1282 | 94.5995 | 77.2845 | 0
0.25133 | 3651.6221 | 4514.1678 | 9.301 | 26.5498 | 42.2768 | 2705.0217 | 75.9727 | 120.3943 | 0.33896 | 80.1075 | 49.4921 | 2634.3692 | 25.0502 | 51.0127 | 3102.2125 | 23.0014 | 65.7284 | 229.5236 | 341.4405 | 94.5866 | 77.2878 | 0
0.25142 | 3634.906 | 4479.0657 | 9.3329 | 27.01 | 42.149 | 2705.5846 | 74.5684 | 120.3917 | 0.33794 | 80.1075 | 50.3599 | 2634.1508 | 25.0456 | 50.6707 | 3102.0751 | 22.86 | 65.7281 | 229.1991 | 341.4585 | 94.5977 | 77.2906 | 0
0.25029 | 3641.8448 | 4504.7418 | 9.3716 | 27.12 | 42.2128 | 2704.9293 | 75.2349 | 120.4024 | 0.33576 | 80.1168 | 50.1868 | 2633.7007 | 25.3594 | 50.0592 | 3101.8145 | 22.8262 | 65.7235 | 231.5709 | 341.4828 | 94.6034 | 77.2877 | 0
0.25128 | 3689.9376 | 4503.7871 | 9.465 | 26.8322 | 42.351 | 2705.1546 | 75.185 | 120.4038 | 0.33568 | 80.1051 | 51.867 | 2634.1287 | 25.164 | 51.1111 | 3102.4395 | 23.0918 | 65.7133 | 228.4763 | 341.4796 | 94.58 | 77.3122 | 0
0.25185 | 3676.5896 | 4533.5111 | 9.3523 | 26.7144 | 42.0949 | 2705.2324 | 74.0453 | 120.4038 | 0.33471 | 80.0977 | 51.1225 | 2633.5678 | 25.2976 | 50.3379 | 3102.5073 | 22.9376 | 65.7292 | 230.8172 | 341.381 | 94.6046 | 77.2907 | 0
0.25012 | 3676.1124 | 4542.942 | 9.3892 | 26.8501 | 42.2001 | 2705.0584 | 75.6067 | 120.3964 | 0.34145 | 80.1208 | 51.0038 | 2633.3244 | 25.2022 | 51.3287 | 3102.1736 | 22.7457 | 65.7211 | 230.0354 | 341.3845 | 94.6103 | 77.2979 | 0
0.24913 | 3624.7237 | 4493.8271 | 9.3727 | 26.7384 | 42.2307 | 2705.3016 | 74.0739 | 120.4063 | 0.33787 | 80.1165 | 48.3891 | 2634.1285 | 25.1104 | 50.2511 | 3102.1427 | 23.1374 | 65.7325 | 228.5875 | 341.2533 | 94.6006 | 77.3117 | 0
0.25142 | 3635.5476 | 4525.632 | 9.3662 | 26.7942 | 42.555 | 2705.1544 | 75.3159 | 120.4038 | 0.33625 | 80.1076 | 50.4851 | 2633.8835 | 24.9839 | 50.3508 | 3102.317 | 22.8454 | 65.7149 | 230.1702 | 341.4161 | 94.6152 | 77.2984 | 0
0.24878 | 3683.6143 | 4504.5414 | 9.3246 | 27.0476 | 42.1402 | 2705.4827 | 75.6156 | 120.3901 | 0.33413 | 80.1024 | 51.3265 | 2633.8161 | 25.3247 | 47.4514 | 3101.9476 | 23.0264 | 65.7431 | 229.9447 | 341.2675 | 94.6042 | 77.2976 | 0
0.25175 | 3668.8603 | 4474.4585 | 9.2691 | 26.8448 | 42.2272 | 2705.0758 | 74.9201 | 120.3922 | 0.33724 | 80.1205 | 50.2759 | 2633.8267 | 25.114 | 48.4547 | 3102.484 | 23.1785 | 65.7204 | 230.0622 | 341.4674 | 94.5937 | 77.2872 | 0
0.25293 | 3659.1285 | 4514.0055 | 9.3125 | 27.3474 | 42.446 | 2704.9964 | 74.5903 | 120.398 | 0.3332 | 80.0969 | 51.5243 | 2633.8389 | 25.2486 | 49.8408 | 3101.7241 | 22.9239 | 65.7132 | 231.0388 | 341.4416 | 94.6006 | 77.2882 | 0
0.25042 | 3683.1678 | 4505.5232 | 9.3839 | 27.0325 | 42.3905 | 2705.1307 | 75.6515 | 120.4009 | 0.33481 | 80.1075 | 48.5909 | 2633.9497 | 25.3539 | 51.1678 | 3102.0642 | 22.8711 | 65.7362 | 228.8804 | 341.2813 | 94.6174 | 77.3001 | 0
0.2508 | 3649.6335 | 4520.0712 | 9.3536 | 26.7932 | 42.5634 | 2704.9383 | 75.543 | 120.3952 | 0.33844 | 80.104 | 50.8226 | 2633.9799 | 24.9714 | 49.5719 | 3101.6491 | 22.718 | 65.7274 | 230.6077 | 341.4436 | 94.6075 | 77.2956 | 0
0.25298 | 3662.0872 | 4476.4277 | 9.3086 | 26.8378 | 42.3813 | 2705.4023 | 75.3678 | 120.4012 | 0.33675 | 80.0988 | 49.8949 | 2634.2233 | 25.121 | 50.2675 | 3102.6219 | 22.9185 | 65.7231 | 230.6812 | 341.4509 | 94.6102 | 77.3156 | 0
0.24994 | 3667.9966 | 4504.0898 | 9.3772 | 26.7905 | 42.1699 | 2704.9792 | 75.1434 | 120.3996 | 0.33659 | 80.1202 | 50.3111 | 2633.7974 | 25.1137 | 49.047 | 3102.5744 | 23.0157 | 65.7428 | 231.1264 | 341.5915 | 94.5853 | 77.2945 | 0
0.24974 | 3665.7357 | 4514.2734 | 9.3541 | 27.1911 | 42.0085 | 2705.4489 | 75.0513 | 120.4172 | 0.336 | 80.1172 | 48.9029 | 2634.0931 | 25.2391 | 49.781 | 3102.1967 | 22.9642 | 65.7345 | 229.4585 | 341.8191 | 94.5887 | 77.2946 | 0
0.24976 | 3659.5849 | 4518.913 | 9.2753 | 26.9948 | 42.2556 | 2705.4647 | 75.6867 | 120.4115 | 0.33866 | 80.1246 | 50.3298 | 2634.1247 | 25.2025 | 48.9183 | 3102.1272 | 22.8425 | 65.7492 | 230.7577 | 341.4532 | 94.5968 | 77.3019 | 0
0.25047 | 3704.7306 | 4509.6619 | 9.2935 | 27.0728 | 42.6034 | 2704.9036 | 75.3093 | 120.3955 | 0.3361 | 80.1179 | 49.5796 | 2633.6799 | 25.188 | 50.9858 | 3102.203 | 23.0258 | 65.7363 | 229.8439 | 341.0788 | 94.6119 | 77.3105 | 0
0.25122 | 3646.2656 | 4534.8923 | 9.3525 | 26.7116 | 42.6031 | 2705.0157 | 75.0927 | 120.4035 | 0.33566 | 80.1186 | 50.4683 | 2633.4699 | 24.7957 | 52.0883 | 3102.5093 | 22.748 | 65.7286 | 231.4018 | 341.4467 | 94.6071 | 77.2976 | 0
0.24966 | 3668.1889 | 4534.6949 | 9.2627 | 27.1135 | 42.3999 | 2705.2747 | 74.3744 | 120.3951 | 0.33933 | 80.0987 | 50.1399 | 2633.1793 | 24.9791 | 50.4091 | 3102.3302 | 22.9197 | 65.717 | 229.8561 | 341.5731 | 94.5913 | 77.2991 | 0
0.25073 | 3672.4059 | 4505.8793 | 9.2758 | 26.8964 | 41.9976 | 2705.3277 | 74.4063 | 120.401 | 0.33772 | 80.0963 | 50.5666 | 2633.1162 | 25.2327 | 50.7093 | 3101.7977 | 22.8502 | 65.7557 | 229.4964 | 341.44 | 94.6142 | 77.2937 | 0
0.25048 | 3683.728 | 4468.9738 | 9.3599 | 26.7936 | 42.4143 | 2705.1453 | 75.604 | 120.3975 | 0.33819 | 80.1099 | 48.0487 | 2633.462 | 25.1548 | 47.8283 | 3102.3428 | 22.9507 | 65.7274 | 231.2518 | 341.4949 | 94.591 | 77.2988 | 0
0.24864 | 3714.873 | 4523.2256 | 9.3745 | 26.7545 | 42.2167 | 2705.1715 | 74.7974 | 120.4017 | 0.33842 | 80.1042 | 49.7146 | 2633.8218 | 25.1343 | 51.1836 | 3102.3444 | 22.9511 | 65.7377 | 229.8166 | 341.751 | 94.5681 | 77.2749 | 0
0.24922 | 3685.4649 | 4505.6003 | 9.3957 | 27.2436 | 42.0356 | 2705.5737 | 75.9805 | 120.4066 | 0.33412 | 80.1043 | 50.0208 | 2633.9738 | 25.1638 | 50.2708 | 3102.3802 | 22.8777 | 65.7308 | 229.1748 | 341.2871 | 94.5875 | 77.2907 | 0
0.24917 | 3647.034 | 4485.7826 | 9.2408 | 26.9415 | 42.1505 | 2705.1927 | 75.561 | 120.376 | 0.33515 | 80.1213 | 50.252 | 2633.7199 | 24.9021 | 50.1636 | 3101.7763 | 22.8812 | 65.7142 | 230.5252 | 341.3477 | 94.6118 | 77.2982 | 0
0.24847 | 3666.0169 | 4513.1759 | 9.2935 | 27.244 | 42.385 | 2704.993 | 74.6112 | 120.3892 | 0.33577 | 80.1071 | 51.021 | 2633.6353 | 25.2362 | 50.0139 | 3102.057 | 23.0633 | 65.7333 | 229.4065 | 341.2428 | 94.6097 | 77.3079 | 0
0.25085 | 3652.7563 | 4473.9021 | 9.3791 | 26.5628 | 42.4216 | 2704.9122 | 75.617 | 120.3965 | 0.33761 | 80.0992 | 48.7687 | 2633.4187 | 25.0943 | 48.5516 | 3102.2953 | 22.96 | 65.7273 | 230.0724 | 341.6481 | 94.5905 | 77.2934 | 0
0.25111 | 3658.5011 | 4519.8021 | 9.4391 | 26.8252 | 42.3266 | 2704.6115 | 74.2287 | 120.404 | 0.3352 | 80.1061 | 49.2642 | 2633.5423 | 25.2581 | 48.5849 | 3102.2625 | 22.9786 | 65.7232 | 228.816 | 341.3049 | 94.5993 | 77.2866 | 0
0.25133 | 3668.4068 | 4507.4355 | 9.4064 | 26.774 | 42.4452 | 2704.8256 | 74.0104 | 120.3986 | 0.34065 | 80.1119 | 50.1046 | 2633.6015 | 25.1753 | 50.5 | 3102.5784 | 23.0756 | 65.7517 | 229.4958 | 341.5201 | 94.602 | 77.2826 | 0
0.24951 | 3664.5348 | 4537.0806 | 9.3805 | 26.8677 | 42.4565 | 2704.8124 | 75.1903 | 120.4228 | 0.33854 | 80.1216 | 50.2152 | 2633.6654 | 25.1471 | 51.7612 | 3102.4612 | 23.1587 | 65.7215 | 230.3097 | 341.2663 | 94.5903 | 77.295 | 0
0.24853 | 3652.8529 | 4523.7344 | 9.3522 | 27.1804 | 42.3187 | 2704.6035 | 74.9109 | 120.42 | 0.33953 | 80.1159 | 50.3495 | 2633.8264 | 25.0157 | 49.4111 | 3102.5775 | 22.9149 | 65.7346 | 231.2706 | 341.2818 | 94.5965 | 77.2904 | 0
0.25197 | 3654.2351 | 4538.1128 | 9.2286 | 27.1019 | 42.1638 | 2705.1538 | 74.4785 | 120.3994 | 0.33699 | 80.1264 | 49.5889 | 2633.1504 | 25.1019 | 49.5702 | 3102.4925 | 22.7874 | 65.7214 | 231.3314 | 341.3702 | 94.5891 | 77.304 | 0
0.25269 | 3677.4617 | 4531.6504 | 9.2585 | 26.6375 | 42.1925 | 2704.8918 | 75.6136 | 120.391 | 0.33505 | 80.1202 | 48.8432 | 2633.7267 | 25.1423 | 49.9372 | 3102.3197 | 22.8835 | 65.7355 | 230.1096 | 341.501 | 94.6069 | 77.294 | 0
0.25266 | 3656.2192 | 4501.5004 | 9.4067 | 26.9083 | 42.3597 | 2704.9691 | 75.7007 | 120.4005 | 0.33583 | 80.1056 | 48.3501 | 2633.018 | 25.1024 | 49.2891 | 3102.571 | 23.0321 | 65.7289 | 228.4627 | 341.3093 | 94.6047 | 77.2971 | 0
0.25033 | 3656.1004 | 4501.535 | 9.3297 | 26.8509 | 42.269 | 2705.211 | 75.0384 | 120.3845 | 0.33862 | 80.1164 | 51.1756 | 2633.6105 | 25.1133 | 48.9808 | 3102.2069 | 22.841 | 65.7467 | 231.363 | 341.3958 | 94.6083 | 77.2931 | 0
0.25087 | 3649.6043 | 4521.3449 | 9.3504 | 26.5175 | 42.1181 | 2705.4663 | 74.5893 | 120.4051 | 0.33562 | 80.0972 | 49.7137 | 2633.7638 | 25.2849 | 51.4453 | 3102.3861 | 23.0193 | 65.7324 | 228.9225 | 341.6267 | 94.5989 | 77.2902 | 0
0.2511 | 3669.1362 | 4497.2397 | 9.333 | 26.776 | 42.5935 | 2704.8569 | 75.2301 | 120.3955 | 0.33828 | 80.1085 | 51.1865 | 2633.861 | 24.768 | 49.694 | 3101.8159 | 22.9053 | 65.7328 | 230.3183 | 341.6341 | 94.6086 | 77.2997 | 0
0.24978 | 3654.0076 | 4499.2478 | 9.3581 | 26.8098 | 42.4555 | 2704.6286 | 74.0017 | 120.4046 | 0.33736 | 80.1114 | 52.1444 | 2634.1586 | 25.1918 | 50.8162 | 3102.0021 | 23.0537 | 65.7429 | 231.0173 | 341.5154 | 94.6054 | 77.2915 | 0
0.25172 | 3675.4363 | 4522.1163 | 9.2977 | 26.8182 | 42.4234 | 2705.0003 | 74.8588 | 120.382 | 0.33779 | 80.1229 | 48.9658 | 2633.7365 | 25.2269 | 50.4794 | 3101.9989 | 22.8784 | 65.7209 | 230.601 | 341.1338 | 94.608 | 77.2986 | 0
0.25047 | 3621.5463 | 4496.3108 | 9.4403 | 26.7158 | 42.3406 | 2704.4144 | 74.9204 | 120.4132 | 0.33569 | 80.1009 | 50.3572 | 2633.9481 | 25.147 | 49.4291 | 3101.8587 | 23.1244 | 65.7336 | 231.0409 | 341.4183 | 94.6109 | 77.2922 | 0
0.25163 | 3656.3679 | 4497.0161 | 9.3158 | 26.833 | 42.329 | 2705.3868 | 74.7194 | 120.4142 | 0.33795 | 80.1188 | 49.8533 | 2633.4701 | 25.142 | 48.9891 | 3102.4826 | 22.8209 | 65.7307 | 230.3735 | 341.2631 | 94.5994 | 77.3069 | 0
0.25313 | 3688.8376 | 4513.1354 | 9.3205 | 27.0159 | 42.4748 | 2705.0567 | 73.9528 | 120.3872 | 0.33586 | 80.121 | 50.3169 | 2633.8529 | 25.2553 | 49.5614 | 3102.1701 | 22.9036 | 65.7405 | 230.1749 | 341.4283 | 94.6044 | 77.2755 | 0
0.25056 | 3651.7981 | 4480.2909 | 9.292 | 26.7259 | 42.5129 | 2704.937 | 75.7317 | 120.3749 | 0.33827 | 80.1076 | 49.4389 | 2633.6701 | 25.0714 | 50.1257 | 3101.8692 | 22.9372 | 65.7344 | 231.5361 | 341.4397 | 94.6179 | 77.2941 | 0
0.24984 | 3672.9986 | 4489.8232 | 9.3343 | 26.7405 | 42.5621 | 2704.4639 | 75.3312 | 120.3958 | 0.33844 | 80.1196 | 49.2383 | 2633.1688 | 25.0281 | 48.7403 | 3102.026 | 22.7828 | 65.7321 | 229.8882 | 341.6886 | 94.5874 | 77.3073 | 0
0.24854 | 3634.0942 | 4535.792 | 9.393 | 27.0524 | 41.9701 | 2705.3468 | 74.4406 | 120.3993 | 0.33529 | 80.1234 | 50.5624 | 2633.5196 | 24.9793 | 50.0414 | 3101.5354 | 22.8856 | 65.7165 | 230.5266 | 341.3318 | 94.6014 | 77.3026 | 0
0.25098 | 3647.6465 | 4503.9757 | 9.33 | 26.9702 | 42.5687 | 2705.419 | 74.4132 | 120.4005 | 0.33764 | 80.1068 | 48.5863 | 2634.2665 | 25.2577 | 50.7433 | 3102.3907 | 22.952 | 65.7391 | 229.6371 | 340.9919 | 94.614 | 77.2961 | 0
0.25071 | 3670.1233 | 4512.8712 | 9.2985 | 27.2179 | 42.2683 | 2705.0868 | 75.0162 | 120.4053 | 0.33788 | 80.1227 | 50.3136 | 2633.4769 | 25.1115 | 50.1385 | 3102.6334 | 23.1578 | 65.7243 | 229.8201 | 341.4572 | 94.6101 | 77.3069 | 0
0.24803 | 3672.8985 | 4506.6944 | 9.2683 | 26.8354 | 42.5135 | 2704.7803 | 75.1811 | 120.3953 | 0.33829 | 80.1054 | 49.0757 | 2633.8917 | 25.0179 | 48.5976 | 3102.5036 | 22.9399 | 65.735 | 228.0158 | 341.3814 | 94.5905 | 77.3027 | 0
0.2481 | 3669.2526 | 4464.3799 | 9.3504 | 26.6779 | 42.0876 | 2705.1028 | 74.7534 | 120.383 | 0.34002 | 80.1146 | 52.0324 | 2634.0752 | 25.2448 | 50.0694 | 3102.19 | 22.8945 | 65.7373 | 229.8793 | 341.584 | 94.5968 | 77.3042 | 0
0.24958 | 3669.3719 | 4498.581 | 9.3224 | 26.7165 | 42.2579 | 2704.881 | 74.7424 | 120.4067 | 0.33714 | 80.1008 | 48.6714 | 2633.9651 | 25.1638 | 50.5807 | 3102.2793 | 22.994 | 65.7257 | 227.3556 | 341.7499 | 94.6062 | 77.3105 | 0
0.25244 | 3689.3493 | 4514.6698 | 9.3532 | 26.9379 | 42.2606 | 2704.6153 | 74.5719 | 120.3953 | 0.33784 | 80.1204 | 49.3087 | 2633.8226 | 25.1873 | 50.7365 | 3102.1071 | 23.1051 | 65.7378 | 229.1544 | 341.53 | 94.6068 | 77.2941 | 0
0.25011 | 3652.1838 | 4507.737 | 9.3282 | 26.8441 | 42.5558 | 2705.1293 | 74.8295 | 120.3937 | 0.33646 | 80.1206 | 51.5882 | 2634.3823 | 25.3314 | 50.2198 | 3102.0072 | 23.0456 | 65.7496 | 230.2754 | 341.4405 | 94.6125 | 77.2955 | 0
0.25056 | 3648.7806 | 4507.5924 | 9.324 | 26.9532 | 42.2025 | 2705.0202 | 75.0169 | 120.3875 | 0.33637 | 80.1043 | 48.9822 | 2633.7024 | 25.2783 | 49.292 | 3101.9619 | 22.9877 | 65.7404 | 229.8331 | 341.3633 | 94.6079 | 77.2987 | 0
0.24921 | 3640.9514 | 4523.764 | 9.3338 | 26.8987 | 42.5336 | 2704.7085 | 75.2998 | 120.3879 | 0.33726 | 80.0952 | 49.2909 | 2633.9142 | 25.1884 | 49.2924 | 3102.0518 | 23.0548 | 65.7276 | 227.0318 | 341.446 | 94.5934 | 77.306 | 0
0.25 | 3668.4137 | 4534.4992 | 9.3421 | 27.1295 | 42.6408 | 2704.4881 | 75.2581 | 120.4072 | 0.33767 | 80.1228 | 49.1428 | 2633.5727 | 25.1384 | 51.1384 | 3102.3061 | 22.9193 | 65.7422 | 230.9406 | 341.6019 | 94.6003 | 77.3028 | 0
0.25155 | 3677.7918 | 4519.7636 | 9.35 | 27.0106 | 42.63 | 2705.2766 | 74.6357 | 120.3933 | 0.33756 | 80.1174 | 49.4944 | 2633.8064 | 25.1834 | 49.8257 | 3102.2524 | 22.7802 | 65.7331 | 230.0186 | 341.4096 | 94.6055 | 77.323 | 0
0.25379 | 3657.6158 | 4560.2418 | 9.3497 | 26.9222 | 42.2557 | 2705.4648 | 75.5906 | 120.3949 | 0.33404 | 80.125 | 51.1304 | 2633.6669 | 25.0445 | 49.928 | 3101.9667 | 22.8455 | 65.7428 | 230.6396 | 341.2136 | 94.5968 | 77.2935 | 0
0.25012 | 3665.3223 | 4518.3372 | 9.45 | 26.9604 | 42.4965 | 2704.9669 | 74.9447 | 120.3964 | 0.33753 | 80.1024 | 50.1636 | 2634.1795 | 25.0464 | 51.0971 | 3102.2236 | 22.9295 | 65.742 | 232.3673 | 341.4241 | 94.5877 | 77.2998 | 0
0.25086 | 3674.254 | 4489.1718 | 9.3511 | 26.8367 | 42.5098 | 2705.0709 | 74.4342 | 120.4132 | 0.3369 | 80.1022 | 51.5349 | 2633.693 | 25.1798 | 49.5631 | 3102.5458 | 22.9707 | 65.7345 | 229.6802 | 341.4166 | 94.6126 | 77.2804 | 0
0.2514 | 3690.66 | 4503.5865 | 9.3196 | 26.9785 | 42.4669 | 2704.9877 | 74.9591 | 120.3863 | 0.33603 | 80.1179 | 48.5133 | 2633.7294 | 25.1637 | 49.6339 | 3101.9548 | 23.0889 | 65.7226 | 228.6468 | 341.6324 | 94.6016 | 77.2923 | 0
0.24964 | 3654.6956 | 4495.1407 | 9.2634 | 27.0285 | 42.3982 | 2704.7021 | 75.3338 | 120.3974 | 0.33768 | 80.1086 | 50.1959 | 2633.4342 | 25.1335 | 50.196 | 3101.8202 | 22.838 | 65.7318 | 229.1003 | 341.2786 | 94.5956 | 77.2956 | 0
0.25018 | 3647.4222 | 4553.113 | 9.357 | 26.7453 | 42.5077 | 2704.8221 | 75.0365 | 120.3844 | 0.33408 | 80.1243 | 50.0082 | 2633.9266 | 25.3277 | 50.2136 | 3102.4104 | 23.1033 | 65.726 | 229.8136 | 340.8277 | 94.5813 | 77.2889 | 0
0.24928 | 3647.8077 | 4537.5002 | 9.3661 | 26.7031 | 42.0185 | 2705.2292 | 74.9595 | 120.3854 | 0.33674 | 80.1207 | 48.2035 | 2633.6489 | 25.1512 | 51.2292 | 3102.142 | 23.0543 | 65.742 | 230.2249 | 341.7178 | 94.596 | 77.3039 | 0
0.24993 | 3667.726 | 4530.0182 | 9.2729 | 26.7915 | 42.4276 | 2704.9283 | 75.1592 | 120.4048 | 0.33649 | 80.1243 | 48.3634 | 2633.917 | 25.1122 | 50.8633 | 3101.93 | 22.9617 | 65.7454 | 229.8617 | 341.4528 | 94.5932 | 77.3006 | 0
0.25159 | 3652.9575 | 4493.1017 | 9.3511 | 26.9159 | 41.9409 | 2704.8978 | 75.606 | 120.4074 | 0.33828 | 80.0975 | 50.8974 | 2633.6702 | 25.0099 | 50.3149 | 3101.7379 | 23.1053 | 65.7047 | 231.2168 | 341.5021 | 94.6067 | 77.2823 | 0
0.25204 | 3672.1887 | 4522.9039 | 9.3907 | 26.8974 | 42.7181 | 2704.9395 | 76.4346 | 120.3939 | 0.33662 | 80.1033 | 49.5435 | 2633.2212 | 25.2471 | 51.8606 | 3102.5279 | 23.0264 | 65.7268 | 229.9725 | 341.4007 | 94.5963 | 77.2907 | 0
0.24912 | 3692.0123 | 4486.2968 | 9.423 | 27.1725 | 42.3679 | 2705.0286 | 74.6934 | 120.3861 | 0.34012 | 80.1105 | 49.8675 | 2633.5062 | 25.1426 | 50.3555 | 3102.2102 | 22.9653 | 65.7219 | 229.3761 | 341.4494 | 94.6228 | 77.2906 | 0
0.251 | 3675.9273 | 4449.8714 | 9.296 | 26.8934 | 42.4529 | 2704.5639 | 74.5951 | 120.401 | 0.33845 | 80.1089 | 49.7635 | 2633.8349 | 25.2437 | 51.7326 | 3102.0936 | 22.9988 | 65.7286 | 230.4648 | 341.4144 | 94.6023 | 77.3051 | 0
0.2515 | 3683.3391 | 4514.9372 | 9.4488 | 27.0282 | 42.5047 | 2705.5175 | 74.2665 | 120.3868 | 0.33369 | 80.1338 | 49.9536 | 2633.8402 | 25.2637 | 50.5033 | 3102.8355 | 22.9826 | 65.7384 | 229.1906 | 341.6277 | 94.6021 | 77.3008 | 0
0.25118 | 3662.5591 | 4498.5224 | 9.2871 | 27.0602 | 42.4386 | 2705.3848 | 75.9983 | 120.4073 | 0.33787 | 80.1115 | 50.4882 | 2634.2288 | 25.1444 | 49.2568 | 3102.1916 | 23.0689 | 65.7316 | 229.6453 | 341.6869 | 94.5851 | 77.2923 | 0
0.24946 | 3639.8052 | 4538.3742 | 9.3579 | 26.8885 | 42.6589 | 2705.1349 | 74.9953 | 120.3873 | 0.33636 | 80.1039 | 50.2456 | 2633.3305 | 25.1187 | 48.1607 | 3101.766 | 22.9589 | 65.7314 | 230.8355 | 341.5551 | 94.5849 | 77.2976 | 0
0.24887 | 3656.2013 | 4487.9585 | 9.4247 | 26.528 | 42.2738 | 2704.8603 | 75.1264 | 120.4071 | 0.33633 | 80.1238 | 50.4324 | 2633.5486 | 24.898 | 49.4606 | 3102.3613 | 22.8804 | 65.7294 | 233.0077 | 341.4611 | 94.6112 | 77.293 | 0
0.25202 | 3650.7778 | 4499.4596 | 9.2923 | 26.809 | 42.5606 | 2705.4268 | 74.6747 | 120.4079 | 0.33532 | 80.1197 | 50.0833 | 2633.7101 | 25.2347 | 48.9801 | 3101.7286 | 22.955 | 65.7404 | 229.0234 | 341.3993 | 94.594 | 77.2981 | 0
0.24905 | 3667.4711 | 4484.7811 | 9.432 | 26.6775 | 42.6601 | 2704.4236 | 74.087 | 120.4068 | 0.33737 | 80.1311 | 48.5611 | 2633.4151 | 25.1095 | 50.6211 | 3102.8172 | 22.9109 | 65.7177 | 230.2337 | 341.4299 | 94.6096 | 77.3108 | 0
0.24934 | 3666.124 | 4522.5449 | 9.3065 | 26.8951 | 42.4124 | 2705.0137 | 75.7246 | 120.3914 | 0.34029 | 80.1029 | 49.0566 | 2634.0873 | 25.2945 | 49.8637 | 3101.9252 | 22.9452 | 65.7276 | 230.2546 | 340.9785 | 94.5947 | 77.2921 | 0
0.2498 | 3639.4856 | 4495.0919 | 9.3949 | 27.1391 | 42.6713 | 2704.683 | 75.1125 | 120.4053 | 0.33987 | 80.1111 | 50.0889 | 2634.0239 | 25.0401 | 49.2659 | 3102.6488 | 22.9767 | 65.7449 | 228.542 | 341.5364 | 94.592 | 77.3115 | 0
0.24983 | 3694.2111 | 4561.4816 | 9.2676 | 27.1023 | 42.4695 | 2704.6913 | 74.6899 | 120.383 | 0.33419 | 80.1074 | 50.0053 | 2634.2453 | 25.3877 | 49.9639 | 3102.5328 | 22.8178 | 65.7277 | 230.9667 | 341.3606 | 94.5948 | 77.2917 | 0
0.25191 | 3663.862 | 4530.4924 | 9.4115 | 26.7932 | 42.4836 | 2705.1217 | 75.0602 | 120.4044 | 0.33973 | 80.1142 | 49.4809 | 2633.8457 | 25.4822 | 48.1722 | 3101.9204 | 22.9227 | 65.7421 | 229.6892 | 341.5736 | 94.6022 | 77.3035 | 0
0.24903 | 3657.9062 | 4553.6213 | 9.305 | 26.8359 | 42.1994 | 2705.0305 | 75.2406 | 120.4004 | 0.34121 | 80.0898 | 49.0192 | 2633.4424 | 25.1347 | 50.6831 | 3102.3033 | 22.9495 | 65.7378 | 232.4849 | 341.4636 | 94.5944 | 77.2914 | 0
0.25166 | 3692.7176 | 4520.0842 | 9.3426 | 26.9703 | 42.3261 | 2704.6977 | 75.9126 | 120.4079 | 0.33668 | 80.1132 | 48.4517 | 2633.2263 | 25.0097 | 50.3673 | 3101.9715 | 22.9677 | 65.7225 | 228.8192 | 340.9844 | 94.6069 | 77.2978 | 0
0.24878 | 3646.5765 | 4485.8156 | 9.3606 | 27.1516 | 42.5923 | 2705.1768 | 75.6716 | 120.3741 | 0.33663 | 80.1091 | 49.4382 | 2634.3116 | 25.3126 | 48.6736 | 3102.4637 | 23.056 | 65.7175 | 230.672 | 341.6554 | 94.5864 | 77.2985 | 0
0.25164 | 3664.6695 | 4508.4689 | 9.2615 | 26.6509 | 42.4801 | 2705.1444 | 74.2771 | 120.4023 | 0.33767 | 80.1232 | 50.9664 | 2633.7863 | 24.9774 | 51.1287 | 3102.1167 | 22.8993 | 65.7221 | 230.5634 | 341.4617 | 94.6051 | 77.3076 | 0
0.2488 | 3628.0893 | 4526.416 | 9.3391 | 26.9547 | 42.1708 | 2705.251 | 74.9027 | 120.3967 | 0.33866 | 80.1168 | 49.8521 | 2633.5613 | 24.9793 | 49.8377 | 3101.9159 | 22.8817 | 65.749 | 229.7281 | 341.5539 | 94.6261 | 77.2926 | 0
0.24991 | 3666.8349 | 4501.7479 | 9.4038 | 26.8654 | 42.0194 | 2705.57 | 74.8861 | 120.3969 | 0.33648 | 80.1221 | 48.2396 | 2633.6214 | 25.2717 | 50.9837 | 3102.6452 | 22.7637 | 65.7393 | 230.6408 | 341.1485 | 94.6082 | 77.289 | 0
0.25033 | 3700.8116 | 4519.2741 | 9.3574 | 27.0008 | 42.45 | 2704.2487 | 74.979 | 120.3835 | 0.34045 | 80.1069 | 51.1009 | 2633.6746 | 25.3492 | 49.3279 | 3102.0369 | 23.1198 | 65.717 | 228.3909 | 341.4273 | 94.5911 | 77.2958 | 0
0.25088 | 3646.831 | 4555.523 | 9.3679 | 26.8943 | 42.5905 | 2704.5576 | 75.5971 | 120.4029 | 0.33412 | 80.1101 | 49.7363 | 2633.6024 | 24.9349 | 50.7096 | 3102.1217 | 22.981 | 65.7249 | 230.8078 | 341.4379 | 94.5903 | 77.3002 | 0
0.2513 | 3661.6107 | 4489.7415 | 9.3949 | 26.6952 | 42.4776 | 2704.8407 | 74.0704 | 120.3923 | 0.33556 | 80.096 | 51.2742 | 2633.3097 | 25.1679 | 50.5463 | 3102.1787 | 22.9972 | 65.7186 | 231.4357 | 341.1934 | 94.5819 | 77.2928 | 0
0.25082 | 3628.7749 | 4510.8955 | 9.3644 | 26.6682 | 42.5321 | 2705.2655 | 74.3925 | 120.3945 | 0.3388 | 80.1 | 50.1712 | 2633.4749 | 24.9159 | 50.3337 | 3102.4855 | 22.9648 | 65.7424 | 229.6584 | 341.1727 | 94.608 | 77.3023 | 0
0.25115 | 3707.8538 | 4490.6697 | 9.2937 | 26.8935 | 42.6136 | 2704.9728 | 74.9717 | 120.4133 | 0.33669 | 80.0831 | 50.712 | 2633.5998 | 25.2124 | 49.1455 | 3102.6682 | 22.8044 | 65.7335 | 231.275 | 341.0202 | 94.5912 | 77.3008 | 0
0.25111 | 3641.2839 | 4544.4672 | 9.3666 | 26.9673 | 42.3356 | 2704.6268 | 74.3797 | 120.3982 | 0.33539 | 80.0971 | 49.5093 | 2633.3597 | 25.1946 | 51.1334 | 3102.1512 | 22.9628 | 65.7276 | 230.6741 | 341.4459 | 94.5902 | 77.3086 | 0
0.2508 | 3681.4081 | 4470.4102 | 9.4083 | 26.7012 | 42.4306 | 2705.3655 | 75.6029 | 120.3894 | 0.33823 | 80.1097 | 50.0041 | 2633.9532 | 25.2906 | 51.0276 | 3102.7073 | 22.861 | 65.7437 | 232.1092 | 341.3257 | 94.6042 | 77.2994 | 0
0.24984 | 3681.4752 | 4486.3395 | 9.2603 | 27.2224 | 42.545 | 2704.7499 | 74.2912 | 120.393 | 0.33806 | 80.0992 | 49.9654 | 2633.7524 | 25.2822 | 49.6361 | 3102.608 | 23.0212 | 65.719 | 231.8737 | 341.6006 | 94.6085 | 77.305 | 0
0.2515 | 3662.6406 | 4514.8147 | 9.3556 | 27.0737 | 42.1839 | 2704.7146 | 74.5089 | 120.3858 | 0.34015 | 80.1198 | 50.9904 | 2634.1529 | 25.242 | 49.3451 | 3102.4731 | 22.94 | 65.724 | 229.2259 | 341.3778 | 94.5988 | 77.2807 | 0
0.25018 | 3696.9659 | 4524.1141 | 9.3936 | 26.7137 | 42.4965 | 2705.1177 | 74.9842 | 120.4005 | 0.33761 | 80.1065 | 51.0043 | 2633.4238 | 25.2212 | 50.619 | 3102.4206 | 22.985 | 65.7275 | 229.2637 | 341.4297 | 94.6068 | 77.2899 | 0
0.24997 | 3664.4188 | 4517.2347 | 9.3651 | 26.6164 | 42.3909 | 2704.7908 | 74.8596 | 120.4003 | 0.336 | 80.12 | 50.7607 | 2633.7573 | 25.0621 | 50.5003 | 3102.5173 | 22.9583 | 65.7215 | 229.7002 | 341.8945 | 94.6151 | 77.2994 | 0
0.25083 | 3621.8732 | 4498.8924 | 9.3274 | 26.9717 | 42.2091 | 2704.6887 | 74.9414 | 120.3946 | 0.33887 | 80.1219 | 48.3409 | 2633.9195 | 25.2104 | 50.1096 | 3102.0284 | 23.073 | 65.7364 | 231.7881 | 341.3761 | 94.6118 | 77.3142 | 0
0.25164 | 3668.1096 | 4508.5218 | 9.4289 | 26.9849 | 42.5719 | 2705.0398 | 75.45 | 120.4032 | 0.33506 | 80.0993 | 50.6548 | 2633.8996 | 25.2778 | 51.1456 | 3101.9671 | 22.8616 | 65.7358 | 231.695 | 341.4438 | 94.606 | 77.2926 | 0
0.24837 | 3646.8144 | 4521.2761 | 9.2848 | 26.777 | 42.3841 | 2704.8959 | 75.27 | 120.4019 | 0.3352 | 80.1205 | 49.94 | 2633.5603 | 25.2297 | 50.3852 | 3102.2457 | 22.8427 | 65.7317 | 230.2783 | 341.5328 | 94.5924 | 77.2913 | 0
0.24906 | 3641.5803 | 4525.0274 | 9.3015 | 26.8846 | 42.2994 | 2704.6823 | 75.2 | 120.3972 | 0.33687 | 80.1092 | 50.2625 | 2633.3879 | 25.3223 | 49.1833 | 3102.4244 | 22.8543 | 65.7292 | 230.2103 | 341.4437 | 94.6067 | 77.2901 | 0
0.25047 | 3696.9065 | 4509.3667 | 9.3017 | 27.16 | 42.0954 | 2705.4476 | 75.7025 | 120.4214 | 0.33567 | 80.0901 | 51.0164 | 2633.7419 | 25.1654 | 49.9731 | 3102.7621 | 23.0304 | 65.7217 | 230.8033 | 341.6428 | 94.6002 | 77.2971 | 0
0.25064 | 3629.1982 | 4454.6033 | 9.2497 | 27.071 | 42.4585 | 2704.8139 | 75.6544 | 120.3976 | 0.33625 | 80.1137 | 48.4239 | 2632.9054 | 24.9098 | 49.7657 | 3102.5661 | 22.9395 | 65.7361 | 228.584 | 341.162 | 94.6051 | 77.2838 | 0
0.24832 | 3665.7669 | 4474.7657 | 9.3262 | 26.6011 | 42.1493 | 2705.5269 | 74.5964 | 120.3946 | 0.33618 | 80.1111 | 50.0351 | 2633.2349 | 25.1849 | 50.6506 | 3102.1421 | 22.7911 | 65.7574 | 229.3694 | 341.499 | 94.5992 | 77.31 | 0
0.24953 | 3643.8303 | 4498.601 | 9.3532 | 26.9495 | 41.887 | 2705.1055 | 74.4833 | 120.3821 | 0.33528 | 80.1093 | 49.2286 | 2633.8104 | 25.286 | 51.2952 | 3102.6442 | 22.8041 | 65.7339 | 229.2911 | 341.3169 | 94.5913 | 77.2986 | 0
0.25021 | 3667.5126 | 4522.5748 | 9.2691 | 26.6309 | 42.1447 | 2704.3922 | 74.934 | 120.4056 | 0.33987 | 80.1062 | 51.7108 | 2634.1851 | 25.237 | 50.4451 | 3102.325 | 23.0336 | 65.7521 | 228.0207 | 341.1445 | 94.6059 | 77.2909 | 0
0.24996 | 3648.8439 | 4533.8719 | 9.3039 | 27.3757 | 42.4148 | 2705.0028 | 74.4815 | 120.4011 | 0.33644 | 80.1151 | 50.0165 | 2633.636 | 25.3527 | 49.4241 | 3101.7855 | 22.9687 | 65.7321 | 230.4944 | 341.4762 | 94.5983 | 77.2815 | 0
0.25031 | 3676.7608 | 4543.3955 | 9.3537 | 27.0298 | 42.363 | 2704.6765 | 75.3228 | 120.4108 | 0.34008 | 80.1106 | 50.0084 | 2634.9132 | 25.3016 | 50.634 | 3102.0253 | 22.9703 | 65.7318 | 229.0885 | 341.2721 | 94.5994 | 77.2732 | 0
0.24806 | 3666.1062 | 4508.7677 | 9.3063 | 26.6549 | 42.1446 | 2704.6263 | 75.069 | 120.3974 | 0.33584 | 80.1127 | 51.3774 | 2633.5905 | 25.293 | 52.0548 | 3101.5922 | 22.9479 | 65.7329 | 229.4941 | 340.8579 | 94.5911 | 77.3021 | 0
0.25031 | 3636.6289 | 4543.3294 | 9.4156 | 27.0283 | 42.2981 | 2704.8882 | 75.9953 | 120.3994 | 0.34079 | 80.1122 | 51.1427 | 2633.5149 | 25.14 | 48.7446 | 3102.1325 | 22.8776 | 65.7149 | 231.7419 | 341.6249 | 94.6111 | 77.3028 | 0
0.24986 | 3649.9843 | 4487.14 | 9.3773 | 27.1427 | 42.1715 | 2705.3718 | 75.2907 | 120.4061 | 0.33854 | 80.1259 | 51.1513 | 2633.457 | 25.4464 | 49.3396 | 3101.3411 | 23.0896 | 65.7209 | 230.7778 | 341.5301 | 94.5977 | 77.2927 | 0
0.24859 | 3656.7338 | 4489.9779 | 9.3532 | 26.9068 | 42.3363 | 2705.1103 | 75.3087 | 120.3927 | 0.33621 | 80.0912 | 50.5786 | 2633.2608 | 25.1697 | 49.5542 | 3102.4111 | 22.8304 | 65.7521 | 229.6873 | 341.5959 | 94.585 | 77.298 | 0
0.24969 | 3649.3454 | 4494.3402 | 9.3966 | 27.0446 | 41.9631 | 2705.4101 | 74.3165 | 120.4151 | 0.33809 | 80.1214 | 47.4279 | 2633.9938 | 24.9333 | 49.6809 | 3101.8842 | 23.0808 | 65.7133 | 229.9208 | 341.4106 | 94.6082 | 77.2879 | 0
0.25104 | 3671.1929 | 4532.4428 | 9.2772 | 26.7958 | 42.2865 | 2704.6011 | 74.7456 | 120.3949 | 0.33796 | 80.1104 | 49.0309 | 2633.8968 | 24.9643 | 51.0902 | 3102.4004 | 23.0476 | 65.7271 | 228.4186 | 341.2279 | 94.6178 | 77.2999 | 0
0.2506 | 3699.5567 | 4495.2201 | 9.356 | 27.0159 | 42.2997 | 2705.0867 | 75.9413 | 120.4147 | 0.33698 | 80.0982 | 50.5471 | 2633.6341 | 25.0307 | 50.7309 | 3102.6484 | 22.9821 | 65.7197 | 230.8358 | 341.4674 | 94.6155 | 77.2848 | 0
0.25063 | 3654.6233 | 4517.3255 | 9.2607 | 27.0758 | 42.64 | 2704.7938 | 74.4133 | 120.3925 | 0.3377 | 80.0951 | 49.4644 | 2634.0434 | 25.254 | 49.6299 | 3102.615 | 22.9717 | 65.7355 | 227.9673 | 341.814 | 94.5984 | 77.3017 | 0
0.2499 | 3678.4855 | 4460.131 | 9.4101 | 26.9622 | 42.5436 | 2705.1226 | 75.0851 | 120.3975 | 0.33814 | 80.1277 | 50.0987 | 2633.286 | 25.2966 | 51.3921 | 3102.2357 | 22.998 | 65.7423 | 230.8229 | 341.5185 | 94.5848 | 77.2931 | 0
0.24906 | 3658.1422 | 4494.7276 | 9.2896 | 26.7773 | 42.4707 | 2705.3966 | 74.5443 | 120.4045 | 0.3377 | 80.123 | 50.0941 | 2633.5964 | 25.0498 | 51.7007 | 3102.4442 | 22.7639 | 65.7259 | 233.2522 | 341.2972 | 94.5984 | 77.3095 | 0
0.25124 | 3648.4988 | 4518.9247 | 9.3759 | 26.8389 | 42.1102 | 2705.1132 | 75.2927 | 120.419 | 0.33639 | 80.0941 | 49.9227 | 2634.2327 | 25.0705 | 49.8168 | 3102.323 | 23.1315 | 65.7457 | 230.9198 | 341.2319 | 94.5839 | 77.3049 | 0
0.2495 | 3665.3668 | 4542.2507 | 9.3121 | 26.7806 | 42.165 | 2704.9928 | 75.4961 | 120.3924 | 0.33557 | 80.0945 | 48.3847 | 2634.0265 | 25.0193 | 51.0799 | 3101.9527 | 23.1893 | 65.7292 | 229.93 | 341.4703 | 94.5918 | 77.3115 | 0
0.25255 | 3676.464 | 4542.9526 | 9.3328 | 27.0515 | 41.937 | 2705.3293 | 74.7342 | 120.4068 | 0.3372 | 80.1138 | 50.1087 | 2633.6326 | 25.0979 | 49.4074 | 3102.2623 | 22.9546 | 65.7371 | 231.3018 | 341.5255 | 94.6031 | 77.2949 | 0
0.25183 | 3682.4143 | 4522.9963 | 9.3889 | 27.2164 | 42.5818 | 2704.6404 | 75.2509 | 120.4002 | 0.33783 | 80.0922 | 51.0511 | 2633.5794 | 24.9862 | 49.7948 | 3102.1797 | 22.8565 | 65.7387 | 230.3944 | 341.1764 | 94.585 | 77.2787 | 0
0.25086 | 3707.7481 | 4519.0663 | 9.3229 | 26.6555 | 42.1741 | 2705.2167 | 74.7043 | 120.3813 | 0.33627 | 80.1158 | 50.9967 | 2633.8187 | 25.0306 | 48.8161 | 3102.3806 | 22.643 | 65.7362 | 230.1316 | 341.3674 | 94.6052 | 77.3001 | 0
0.25024 | 3683.9018 | 4503.566 | 9.2933 | 27.065 | 42.3224 | 2704.8727 | 75.4163 | 120.3945 | 0.33784 | 80.1015 | 48.0582 | 2633.5758 | 25.0556 | 50.1229 | 3101.8397 | 23.1633 | 65.7403 | 231.227 | 341.5085 | 94.5972 | 77.3045 | 0
0.2507 | 3674.2183 | 4505.6174 | 9.3006 | 26.7563 | 42.3941 | 2704.5961 | 74.6231 | 120.4052 | 0.33652 | 80.1018 | 51.1765 | 2633.2993 | 25.0518 | 48.9453 | 3101.5798 | 22.8609 | 65.725 | 229.3092 | 341.1754 | 94.6154 | 77.3104 | 0
0.25002 | 3648.9466 | 4468.0614 | 9.4111 | 27.1569 | 42.3507 | 2704.798 | 75.7247 | 120.3843 | 0.33448 | 80.1001 | 49.6207 | 2633.6114 | 25.1135 | 50.5914 | 3102.4223 | 22.7757 | 65.7225 | 231.5967 | 341.2094 | 94.5998 | 77.2948 | 0
0.2509 | 3656.2419 | 4522.4574 | 9.2829 | 26.7095 | 42.4322 | 2705.463 | 75.0355 | 120.3938 | 0.33617 | 80.1156 | 50.488 | 2633.9576 | 25.2509 | 47.9474 | 3101.8369 | 22.9216 | 65.7282 | 231.0226 | 341.4175 | 94.5914 | 77.2878 | 0
0.24954 | 3615.1658 | 4494.084 | 9.4404 | 26.9726 | 42.003 | 2704.4993 | 74.5335 | 120.4111 | 0.33724 | 80.1183 | 49.2036 | 2633.9569 | 25.0776 | 50.9776 | 3101.8918 | 22.8039 | 65.7561 | 230.9599 | 341.4723 | 94.6069 | 77.2879 | 0
0.253 | 3630.6861 | 4506.938 | 9.3493 | 26.9204 | 42.806 | 2704.7884 | 76.1113 | 120.3948 | 0.339 | 80.0939 | 50.0209 | 2633.8518 | 25.1234 | 48.2247 | 3102.5037 | 22.9719 | 65.713 | 228.5467 | 341.6118 | 94.5937 | 77.2969 | 0
0.25108 | 3642.6767 | 4510.7353 | 9.392 | 27.0426 | 42.5582 | 2705.035 | 74.8251 | 120.3889 | 0.33565 | 80.0989 | 49.5216 | 2633.758 | 25.1465 | 49.309 | 3102.1877 | 23.0065 | 65.7445 | 227.9106 | 341.3399 | 94.605 | 77.2848 | 0
0.25164 | 3650.9179 | 4489.9106 | 9.3919 | 27.0445 | 42.6156 | 2705.3177 | 75.1455 | 120.3885 | 0.33899 | 80.1056 | 51.1152 | 2633.215 | 25.1962 | 49.4295 | 3102.7073 | 22.9575 | 65.719 | 232.6943 | 341.5261 | 94.5949 | 77.305 | 0
0.25004 | 3688.0963 | 4474.6171 | 9.3891 | 27.1473 | 42.1978 | 2705.1382 | 75.707 | 120.4143 | 0.33498 | 80.1072 | 51.5396 | 2633.4355 | 25.1752 | 50.8629 | 3102.6245 | 22.9412 | 65.7336 | 230.5303 | 341.5054 | 94.5831 | 77.2989 | 0
0.25013 | 3648.8047 | 4485.7268 | 9.3651 | 26.5874 | 42.0635 | 2704.7718 | 75.5581 | 120.4078 | 0.33566 | 80.1024 | 50.3607 | 2634.1555 | 24.9024 | 50.4643 | 3102.5497 | 22.9678 | 65.7184 | 228.1157 | 341.3785 | 94.6003 | 77.2916 | 0
0.24928 | 3676.542 | 4523.8307 | 9.4176 | 26.5172 | 42.5155 | 2705.4172 | 75.4115 | 120.3963 | 0.33579 | 80.1108 | 49.4725 | 2633.1849 | 25.0499 | 50.1666 | 3101.9916 | 22.8842 | 65.7219 | 228.7878 | 341.7117 | 94.5927 | 77.2961 | 0
0.24973 | 3686.7135 | 4514.2382 | 9.3858 | 26.7045 | 42.245 | 2705.1464 | 74.3939 | 120.3979 | 0.33576 | 80.0981 | 49.5972 | 2633.7566 | 25.2063 | 49.4812 | 3102.5077 | 22.776 | 65.7358 | 230.7985 | 341.037 | 94.6076 | 77.2989 | 0
0.25201 | 3663.6308 | 4471.9778 | 9.3255 | 26.8327 | 42.4277 | 2705.3551 | 74.7961 | 120.4064 | 0.33739 | 80.1302 | 50.7851 | 2633.5771 | 25.1882 | 50.9975 | 3102.1535 | 22.9105 | 65.7302 | 230.1896 | 341.5518 | 94.5779 | 77.2848 | 0
0.24835 | 3651.5117 | 4534.7964 | 9.3337 | 27.0012 | 42.6277 | 2704.6121 | 75.3229 | 120.4165 | 0.33794 | 80.0993 | 49.9146 | 2633.9763 | 25.1036 | 51.8828 | 3102.2333 | 22.9888 | 65.7384 | 230.5678 | 341.4194 | 94.5973 | 77.3016 | 0
0.25089 | 3655.4801 | 4490.1599 | 9.3238 | 27.0244 | 42.5833 | 2705.4101 | 74.3432 | 120.4086 | 0.3395 | 80.1281 | 49.1923 | 2634.0576 | 25.2888 | 50.3828 | 3102.3496 | 22.8938 | 65.752 | 231.0297 | 341.2685 | 94.6152 | 77.2758 | 0
0.24904 | 3668.5663 | 4512.2529 | 9.3506 | 26.933 | 42.5216 | 2705.3147 | 75.64 | 120.3939 | 0.3345 | 80.1251 | 49.6527 | 2633.8479 | 25.1211 | 50.3213 | 3102.3535 | 22.6321 | 65.7258 | 229.0365 | 341.2937 | 94.602 | 77.2968 | 0
0.25331 | 3662.7069 | 4578.9787 | 9.4355 | 26.6727 | 42.4236 | 2704.6154 | 74.6602 | 120.3994 | 0.33888 | 80.1197 | 49.6588 | 2634.1474 | 25.2065 | 49.6 | 3102.1944 | 22.9668 | 65.743 | 230.1895 | 341.355 | 94.5936 | 77.3026 | 0
0.25032 | 3669.7446 | 4504.9593 | 9.3411 | 27.0054 | 42.3394 | 2704.9749 | 74.7651 | 120.3929 | 0.33685 | 80.127 | 49.4014 | 2634.2796 | 25.067 | 51.699 | 3102.3702 | 23.0601 | 65.7301 | 231.5547 | 341.278 | 94.597 | 77.3042 | 0
0.25016 | 3646.4284 | 4502.5356 | 9.2966 | 26.8081 | 42.2826 | 2705.0793 | 74.9796 | 120.4079 | 0.33611 | 80.0928 | 50.3995 | 2633.7419 | 24.9528 | 50.1764 | 3101.9773 | 23.1756 | 65.7318 | 232.588 | 341.5541 | 94.6047 | 77.311 | 0
0.25103 | 3663.4137 | 4488.7671 | 9.3222 | 26.7739 | 42.5462 | 2704.3883 | 74.7431 | 120.3888 | 0.33473 | 80.0989 | 50.0004 | 2633.5547 | 25.0305 | 53.1684 | 3102.7604 | 22.896 | 65.7361 | 232.2601 | 341.6402 | 94.6001 | 77.2958 | 0
0.24941 | 3698.2619 | 4536.4322 | 9.3551 | 27.111 | 42.5466 | 2704.7849 | 73.6588 | 120.3856 | 0.33559 | 80.1078 | 48.8794 | 2634.012 | 25.32 | 48.8894 | 3102.0627 | 23.1353 | 65.7192 | 231.9315 | 341.6588 | 94.6024 | 77.3096 | 0
0.2515 | 3644.4408 | 4511.0279 | 9.3734 | 26.6438 | 42.3995 | 2705.0256 | 75.244 | 120.3893 | 0.34041 | 80.1075 | 49.5397 | 2633.9312 | 25.2573 | 50.1318 | 3102.276 | 22.9767 | 65.7408 | 230.1778 | 341.0982 | 94.6015 | 77.2865 | 0
0.25336 | 3680.3245 | 4477.7701 | 9.3718 | 26.912 | 41.9744 | 2705.0905 | 75.1801 | 120.3866 | 0.33874 | 80.0973 | 49.8131 | 2633.8033 | 25.0069 | 49.7662 | 3102.2903 | 23.0647 | 65.7186 | 230.2642 | 341.7121 | 94.6133 | 77.299 | 0
0.25116 | 3648.1932 | 4492.5933 | 9.2866 | 26.6708 | 41.8397 | 2705.1327 | 74.5626 | 120.3948 | 0.33428 | 80.1317 | 51.3591 | 2633.5425 | 25.2742 | 51.2414 | 3102.444 | 23.1328 | 65.7439 | 229.2207 | 341.4201 | 94.6141 | 77.2932 | 0
0.25017 | 3657.2334 | 4547.1508 | 9.3201 | 26.7914 | 42.3175 | 2704.7292 | 75.6511 | 120.3973 | 0.33553 | 80.1166 | 47.1656 | 2633.5365 | 25.1184 | 52.0842 | 3101.9743 | 22.7512 | 65.726 | 229.9173 | 341.607 | 94.5964 | 77.3029 | 0
0.24975 | 3678.5379 | 4491.8148 | 9.3163 | 26.9603 | 42.3291 | 2705.1301 | 74.619 | 120.378 | 0.33455 | 80.1031 | 50.0485 | 2634.1966 | 25.1394 | 50.3997 | 3102.1664 | 22.8788 | 65.7276 | 231.2888 | 341.4237 | 94.5831 | 77.3056 | 0
0.25235 | 3626.1058 | 4508.676 | 9.2856 | 26.7797 | 42.2296 | 2705.5092 | 75.8041 | 120.3967 | 0.33672 | 80.0935 | 50.1517 | 2633.4074 | 25.2908 | 48.3708 | 3102.0042 | 23.1612 | 65.7396 | 230.0598 | 341.2864 | 94.6032 | 77.277 | 0
0.2509 | 3671.8423 | 4484.544 | 9.3796 | 26.6677 | 42.2331 | 2704.3136 | 74.958 | 120.3941 | 0.33436 | 80.1057 | 51.4476 | 2633.8769 | 24.9422 | 49.7589 | 3102.22 | 23.0228 | 65.7465 | 229.3699 | 341.7771 | 94.5962 | 77.296 | 0
0.25106 | 3678.5589 | 4505.9471 | 9.3165 | 26.7575 | 42.3073 | 2705.1139 | 73.9965 | 120.3864 | 0.33822 | 80.0984 | 50.2363 | 2633.9866 | 24.9416 | 50.4033 | 3102.1446 | 23.1047 | 65.7205 | 228.9982 | 341.5434 | 94.5977 | 77.2998 | 0
0.25134 | 3694.9735 | 4518.1324 | 9.3559 | 26.7984 | 42.2791 | 2705.3539 | 74.7495 | 120.4109 | 0.33579 | 80.106 | 48.6463 | 2634.2415 | 25.1782 | 48.7215 | 3101.9569 | 22.9067 | 65.7277 | 230.5391 | 341.7983 | 94.5939 | 77.3089 | 0
0.25099 | 3640.7099 | 4534.0658 | 9.3737 | 27.2552 | 42.1492 | 2704.6012 | 75.7109 | 120.4105 | 0.33466 | 80.1239 | 51.1342 | 2633.5199 | 25.2695 | 49.2091 | 3102.2348 | 22.9154 | 65.712 | 227.6265 | 341.6208 | 94.6166 | 77.2921 | 0
0.24931 | 3675.2986 | 4469.4317 | 9.3872 | 27.0081 | 42.1973 | 2704.9967 | 74.2885 | 120.4088 | 0.33621 | 80.103 | 50.9845 | 2633.1236 | 25.1242 | 49.9398 | 3102.004 | 23.0511 | 65.7509 | 230.6592 | 341.0552 | 94.5987 | 77.2915 | 0
0.24992 | 3667.176 | 4549.6335 | 9.3303 | 27.0532 | 42.0368 | 2704.5046 | 74.5545 | 120.3954 | 0.33639 | 80.1153 | 49.8102 | 2633.3279 | 25.1295 | 49.0655 | 3102.1892 | 22.9558 | 65.74 | 231.726 | 341.6116 | 94.6087 | 77.2974 | 0
0.24933 | 3670.6848 | 4484.7933 | 9.328 | 27.2021 | 41.9803 | 2705.1626 | 74.9949 | 120.3905 | 0.34024 | 80.1083 | 50.052 | 2633.8315 | 25.0884 | 47.3161 | 3101.8633 | 22.8554 | 65.7383 | 231.6304 | 341.1657 | 94.606 | 77.2835 | 0
0.25194 | 3629.0743 | 4492.7519 | 9.3721 | 27.182 | 41.884 | 2705.1321 | 74.7599 | 120.3902 | 0.33719 | 80.1205 | 51.4791 | 2633.6064 | 25.0328 | 48.4998 | 3102.2975 | 23.0423 | 65.7329 | 227.8158 | 341.4589 | 94.5857 | 77.3016 | 0
0.25024 | 3689.4995 | 4496.0689 | 9.3954 | 26.7359 | 42.3032 | 2704.8475 | 75.4136 | 120.4112 | 0.33763 | 80.1059 | 50.6887 | 2633.7482 | 25.0352 | 51.0027 | 3102.0116 | 22.5528 | 65.7445 | 229.8903 | 341.5979 | 94.5836 | 77.2869 | 0
0.25063 | 3672.022 | 4529.0226 | 9.2973 | 27.1222 | 42.4971 | 2705.0669 | 74.1844 | 120.3963 | 0.33636 | 80.1096 | 50.6059 | 2633.726 | 25.1469 | 50.2894 | 3102.0239 | 23.0198 | 65.7216 | 232.6022 | 341.5555 | 94.5915 | 77.303 | 0
0.24878 | 3654.6096 | 4484.61 | 9.2687 | 27.015 | 42.2137 | 2705.2219 | 73.7145 | 120.3988 | 0.33554 | 80.0923 | 49.9843 | 2633.6321 | 25.085 | 48.4021 | 3102.7011 | 23.0951 | 65.7266 | 229.0642 | 341.6697 | 94.6118 | 77.2865 | 0
0.25187 | 3658.1364 | 4477.547 | 9.4167 | 26.804 | 42.845 | 2705.0674 | 74.8105 | 120.3978 | 0.33873 | 80.0855 | 50.9054 | 2633.7325 | 25.1705 | 49.4616 | 3102.4081 | 22.9921 | 65.7296 | 230.8792 | 341.3445 | 94.6027 | 77.2925 | 0
0.24917 | 3655.3825 | 4547.2682 | 9.39 | 26.6948 | 42.2819 | 2704.2317 | 74.6926 | 120.3834 | 0.33986 | 80.1065 | 49.2788 | 2633.7164 | 25.1399 | 49.1665 | 3102.4585 | 22.9331 | 65.7243 | 229.6148 | 341.1491 | 94.5932 | 77.2994 | 0
0.25105 | 3670.0345 | 4492.9268 | 9.4036 | 27.0082 | 42.3691 | 2704.7666 | 75.2455 | 120.4113 | 0.33935 | 80.1034 | 49.3424 | 2634.0466 | 25.3336 | 51.2938 | 3102.1643 | 23.0918 | 65.7326 | 229.5783 | 341.3188 | 94.6183 | 77.2836 | 0
0.24876 | 3659.6853 | 4478.3949 | 9.3638 | 27.0808 | 42.2904 | 2704.9974 | 75.2678 | 120.398 | 0.3382 | 80.1101 | 49.162 | 2633.7092 | 25.1328 | 51.1983 | 3101.9859 | 22.846 | 65.7297 | 231.1421 | 341.4541 | 94.6033 | 77.3152 | 0
0.25104 | 3668.8337 | 4515.2635 | 9.3936 | 26.965 | 42.4532 | 2704.4728 | 75.222 | 120.3758 | 0.3388 | 80.1211 | 50.1317 | 2633.6639 | 25.1474 | 51.3133 | 3101.5821 | 22.905 | 65.7491 | 230.1684 | 341.4213 | 94.5897 | 77.3222 | 0
0.25116 | 3657.8851 | 4517.8419 | 9.3071 | 27.1285 | 42.4942 | 2705.0148 | 75.485 | 120.3877 | 0.33731 | 80.127 | 48.4737 | 2633.9937 | 25.1532 | 50.6499 | 3102.0602 | 22.8371 | 65.7276 | 230.084 | 341.4525 | 94.6097 | 77.2861 | 0
0.24904 | 3638.1511 | 4556.1586 | 9.385 | 26.555 | 42.4337 | 2704.8691 | 74.5974 | 120.4027 | 0.33808 | 80.1089 | 49.7383 | 2633.4552 | 25.1545 | 50.2975 | 3102.5259 | 22.9669 | 65.7201 | 230.9559 | 341.0451 | 94.6012 | 77.2966 | 0
0.25072 | 3662.8493 | 4514.9606 | 9.3993 | 27.0434 | 42.5711 | 2704.8547 | 75.014 | 120.4003 | 0.33755 | 80.0938 | 49.3038 | 2633.8282 | 25.1966 | 48.9235 | 3102.6334 | 22.9382 | 65.735 | 228.9157 | 341.2624 | 94.5928 | 77.3067 | 0
0.24732 | 3674.1038 | 4478.7138 | 9.3886 | 26.7086 | 42.3295 | 2704.9139 | 75.3539 | 120.4061 | 0.33522 | 80.1196 | 49.8768 | 2633.7661 | 25.1785 | 49.2737 | 3102.1352 | 23.0362 | 65.7288 | 230.5348 | 341.2332 | 94.5891 | 77.3177 | 0
0.25046 | 3673.9449 | 4522.6027 | 9.3825 | 27.0809 | 42.6711 | 2705.1626 | 74.65 | 120.3862 | 0.3363 | 80.1096 | 48.9921 | 2634.0458 | 24.9149 | 51.6716 | 3102.5324 | 22.98 | 65.7115 | 230.3997 | 341.6518 | 94.6153 | 77.2842 | 0
0.24966 | 3679.3091 | 4481.5306 | 9.3775 | 26.8063 | 42.2119 | 2705.7402 | 75.5992 | 120.4025 | 0.33888 | 80.1083 | 49.5123 | 2634.4175 | 25.1994 | 49.5192 | 3102.4244 | 23.0154 | 65.7313 | 232.3866 | 341.2784 | 94.5924 | 77.289 | 0
0.24893 | 3677.0392 | 4489.1196 | 9.3112 | 26.9465 | 42.5769 | 2704.8594 | 74.3127 | 120.408 | 0.3348 | 80.1158 | 51.1284 | 2634.0548 | 25.1163 | 51.7964 | 3102.1591 | 22.9369 | 65.7094 | 230.6864 | 341.4387 | 94.6024 | 77.3183 | 0
0.24936 | 3668.8842 | 4504.7105 | 9.3376 | 26.6786 | 42.4148 | 2705.2564 | 75.0655 | 120.401 | 0.34112 | 80.093 | 50.8595 | 2633.5049 | 25.1035 | 51.5614 | 3102.183 | 23.0657 | 65.7358 | 232.2301 | 340.9238 | 94.5928 | 77.2963 | 0
0.25095 | 3662.4993 | 4478.3629 | 9.3523 | 26.9956 | 42.1235 | 2704.4407 | 75.047 | 120.401 | 0.33637 | 80.0965 | 49.5527 | 2633.6383 | 25.14 | 49.4504 | 3102.5907 | 22.812 | 65.7333 | 229.6634 | 341.4909 | 94.5921 | 77.291 | 0
0.25078 | 3626.4462 | 4515.8552 | 9.2671 | 27.0059 | 42.4846 | 2704.4455 | 74.1104 | 120.4131 | 0.33786 | 80.0938 | 50.3833 | 2633.6991 | 25.3082 | 48.1776 | 3102.0754 | 22.9173 | 65.7333 | 229.5219 | 341.1623 | 94.5943 | 77.2881 | 0
0.24845 | 3661.1925 | 4515.6843 | 9.3353 | 27.0337 | 42.4586 | 2705.0772 | 76.023 | 120.4131 | 0.33628 | 80.1182 | 47.3547 | 2633.8546 | 25.1066 | 49.0358 | 3102.5788 | 22.9822 | 65.7304 | 228.6559 | 341.5264 | 94.5744 | 77.307 | 0
0.25142 | 3666.1123 | 4488.0661 | 9.4267 | 26.7188 | 42.4401 | 2704.9658 | 75.2162 | 120.4227 | 0.33902 | 80.1236 | 49.7985 | 2634.1457 | 25.1373 | 49.3953 | 3101.9411 | 22.9038 | 65.7173 | 229.7558 | 341.437 | 94.6032 | 77.2852 | 0
0.25047 | 3690.4859 | 4521.9352 | 9.3023 | 26.9164 | 42.2623 | 2705.3146 | 76.0355 | 120.4245 | 0.33702 | 80.1099 | 49.8743 | 2634.6368 | 25.0431 | 51.205 | 3102.4507 | 23.0482 | 65.7202 | 229.2766 | 341.1133 | 94.5823 | 77.2836 | 0
0.25026 | 3690.4997 | 4509.9449 | 9.2896 | 27.1976 | 42.1427 | 2705.2505 | 74.9904 | 120.4065 | 0.33625 | 80.1376 | 50.0699 | 2633.7656 | 24.9457 | 51.4916 | 3101.9945 | 22.9279 | 65.7435 | 230.6633 | 341.6406 | 94.5888 | 77.3011 | 0
0.24955 | 3646.2467 | 4533.4673 | 9.2076 | 26.949 | 42.5773 | 2705.2737 | 75.0045 | 120.4079 | 0.33641 | 80.1131 | 49.7013 | 2633.5932 | 25.0076 | 51.8603 | 3102.6081 | 22.7543 | 65.7349 | 229.9757 | 341.4695 | 94.6009 | 77.3002 | 0
0.25018 | 3678.7257 | 4521.5931 | 9.2917 | 26.8729 | 42.1362 | 2705.0078 | 75.1654 | 120.4034 | 0.33693 | 80.0936 | 51.4125 | 2633.3544 | 25.2447 | 49.9941 | 3101.9252 | 22.9206 | 65.7404 | 230.2635 | 341.3164 | 94.6025 | 77.2916 | 0
0.2505 | 3680.842 | 4482.132 | 9.3684 | 27.0871 | 42.3985 | 2704.55 | 75.9748 | 120.3987 | 0.33779 | 80.1019 | 50.6756 | 2633.807 | 25.0893 | 49.1541 | 3102.3281 | 23.0238 | 65.7392 | 230.641 | 341.263 | 94.6081 | 77.2891 | 0
0.25076 | 3668.4073 | 4512.6123 | 9.331 | 26.8251 | 42.1771 | 2704.9209 | 74.5986 | 120.385 | 0.33867 | 80.1118 | 50.291 | 2633.4827 | 25.2018 | 49.6799 | 3102.3975 | 23.0722 | 65.7089 | 230.3126 | 341.6571 | 94.5782 | 77.2951 | 0
0.24888 | 3681.1392 | 4503.281 | 9.3141 | 26.736 | 42.4538 | 2704.6145 | 74.1165 | 120.4046 | 0.33472 | 80.1128 | 49.887 | 2633.6364 | 25.2839 | 50.4888 | 3101.8625 | 22.8534 | 65.7402 | 229.1475 | 341.4117 | 94.6041 | 77.305 | 0
0.25189 | 3665.6618 | 4544.104 | 9.4185 | 26.7846 | 41.8642 | 2704.8481 | 74.7724 | 120.4053 | 0.33779 | 80.1051 | 52.4203 | 2633.8963 | 25.0157 | 51.5765 | 3102.3508 | 23.0263 | 65.7324 | 229.4047 | 341.3058 | 94.6027 | 77.2826 | 0
0.2525 | 3682.5053 | 4539.7658 | 9.4367 | 26.5513 | 42.4731 | 2704.9126 | 75.2243 | 120.4059 | 0.33819 | 80.0948 | 50.6754 | 2634.2145 | 25.1182 | 50.5167 | 3102.4384 | 23.1088 | 65.7477 | 228.258 | 341.8836 | 94.6017 | 77.2949 | 0
0.25134 | 3645.1063 | 4484.6698 | 9.2273 | 26.9321 | 42.3189 | 2704.7224 | 76.2942 | 120.3808 | 0.33954 | 80.1087 | 48.7652 | 2633.216 | 25.1663 | 49.9612 | 3101.6998 | 23.0305 | 65.7368 | 228.7211 | 341.3554 | 94.5948 | 77.2874 | 0
0.25031 | 3652.8076 | 4495.938 | 9.2906 | 27.2385 | 42.4491 | 2704.9652 | 74.7183 | 120.3953 | 0.33922 | 80.1094 | 49.6306 | 2634.0496 | 25.2755 | 51.14 | 3102.0577 | 23.0745 | 65.7236 | 231.0227 | 341.2967 | 94.6062 | 77.3086 | 0
0.25081 | 3657.8582 | 4494.4113 | 9.2432 | 26.8978 | 42.405 | 2705.1521 | 75.3966 | 120.4005 | 0.3377 | 80.1104 | 50.5407 | 2633.7373 | 25.2899 | 48.3613 | 3102.2337 | 23.016 | 65.7504 | 229.731 | 341.5489 | 94.5961 | 77.2954 | 0
0.25073 | 3636.4133 | 4501.6492 | 9.393 | 26.9529 | 42.2169 | 2705.2679 | 75.1433 | 120.4082 | 0.33944 | 80.1107 | 48.5925 | 2634.4249 | 24.9699 | 50.5112 | 3102.3974 | 22.6386 | 65.7227 | 229.2792 | 341.3189 | 94.6054 | 77.2981 | 0
0.25107 | 3669.5344 | 4518.93 | 9.4144 | 27.1624 | 42.7189 | 2705.0205 | 75.4368 | 120.406 | 0.33498 | 80.1004 | 52.2114 | 2633.6311 | 25.179 | 50.5542 | 3102.5171 | 23.0578 | 65.7043 | 229.5906 | 341.4793 | 94.5906 | 77.315 | 0
0.2505 | 3664.1894 | 4494.2508 | 9.3232 | 26.7002 | 42.5041 | 2704.5915 | 74.6694 | 120.3923 | 0.33583 | 80.1152 | 49.6508 | 2633.6985 | 25.1971 | 51.0327 | 3102.8094 | 22.983 | 65.7121 | 230.1029 | 341.6683 | 94.5994 | 77.3181 | 0
0.25081 | 3686.2523 | 4531.3274 | 9.4016 | 26.8562 | 42.4395 | 2705.0857 | 74.3974 | 120.4013 | 0.3396 | 80.1216 | 50.4923 | 2633.243 | 25.0323 | 50.5673 | 3102.0894 | 22.9148 | 65.7417 | 230.3439 | 341.3896 | 94.6049 | 77.2772 | 0
0.25025 | 3681.5033 | 4526.5945 | 9.2733 | 26.3357 | 42.4109 | 2705.0816 | 74.5913 | 120.3879 | 0.33597 | 80.1119 | 51.1455 | 2634.2038 | 25.359 | 49.3567 | 3102.4206 | 22.9032 | 65.7315 | 229.3563 | 341.5127 | 94.5912 | 77.2958 | 0
0.25021 | 3646.629 | 4488.2053 | 9.3282 | 26.9597 | 42.0581 | 2704.3809 | 75.3857 | 120.3828 | 0.33472 | 80.1092 | 48.3483 | 2633.2936 | 25.0798 | 50.6778 | 3102.065 | 22.8345 | 65.7286 | 229.7224 | 341.5727 | 94.598 | 77.2953 | 0
0.25332 | 3656.2221 | 4503.0318 | 9.2977 | 26.9649 | 42.3498 | 2705.0589 | 75.3291 | 120.4077 | 0.33768 | 80.1023 | 49.6664 | 2633.8488 | 25.2637 | 50.3856 | 3102.2331 | 23.1788 | 65.7131 | 230.0897 | 341.8702 | 94.5759 | 77.3008 | 0
0.25095 | 3673.7817 | 4527.665 | 9.3798 | 27.1034 | 42.1186 | 2705.0143 | 75.1341 | 120.3997 | 0.33621 | 80.1209 | 49.994 | 2634.2788 | 24.9578 | 49.4131 | 3102.4335 | 23.093 | 65.7334 | 229.1951 | 341.3715 | 94.6113 | 77.3053 | 0
0.25133 | 3686.713 | 4487.4143 | 9.3635 | 26.9432 | 41.946 | 2705.0192 | 75.4276 | 120.3971 | 0.3375 | 80.1205 | 51.0533 | 2633.6168 | 25.2505 | 51.2717 | 3102.7237 | 22.8928 | 65.7213 | 231.0407 | 341.6087 | 94.6113 | 77.2952 | 0
0.25021 | 3661.3276 | 4507.3082 | 9.3046 | 26.9678 | 42.1674 | 2704.6692 | 76.0002 | 120.3935 | 0.33658 | 80.0971 | 49.8945 | 2633.7692 | 25.2086 | 48.5506 | 3101.7593 | 23.1905 | 65.727 | 230.5183 | 341.3792 | 94.6089 | 77.3054 | 0
0.24942 | 3677.8432 | 4483.0936 | 9.4001 | 26.8763 | 42.7671 | 2704.9332 | 74.5568 | 120.3937 | 0.3392 | 80.1029 | 49.3961 | 2633.966 | 25.19 | 49.4174 | 3102.3444 | 22.7672 | 65.7235 | 232.3846 | 341.8462 | 94.6078 | 77.2838 | 0
0.24909 | 3669.3838 | 4488.2364 | 9.3635 | 27.0833 | 42.0134 | 2704.7037 | 75.4662 | 120.3981 | 0.34065 | 80.1305 | 49.7646 | 2633.6106 | 25.1561 | 50.1176 | 3102.2817 | 22.7707 | 65.7327 | 229.986 | 341.4385 | 94.6074 | 77.2967 | 0
0.25183 | 3628.9798 | 4476.9212 | 9.2996 | 27.2194 | 42.4433 | 2704.8465 | 75.0115 | 120.418 | 0.33846 | 80.0986 | 49.0346 | 2633.9297 | 25.3591 | 50.475 | 3101.7222 | 22.9776 | 65.7293 | 229.984 | 341.1506 | 94.6081 | 77.2836 | 0
0.25136 | 3636.5676 | 4515.0512 | 9.2797 | 26.8305 | 42.1478 | 2704.451 | 75.1397 | 120.4102 | 0.33497 | 80.1265 | 50.569 | 2633.9235 | 25.0301 | 50.3914 | 3102.1154 | 23.1161 | 65.7165 | 229.9297 | 341.4425 | 94.5958 | 77.3025 | 0
0.24988 | 3651.9901 | 4527.2486 | 9.2664 | 26.8781 | 42.647 | 2704.8799 | 74.7118 | 120.4025 | 0.33819 | 80.1092 | 50.5586 | 2634.1159 | 24.941 | 51.3469 | 3102.4591 | 22.9233 | 65.7208 | 232.6392 | 341.7399 | 94.5974 | 77.3044 | 0
0.2503 | 3667.9962 | 4527.8542 | 9.3888 | 26.8397 | 42.2746 | 2705.1194 | 75.253 | 120.3886 | 0.33883 | 80.1027 | 49.5226 | 2634.3038 | 25.2171 | 49.8995 | 3102.4497 | 23.008 | 65.7368 | 228.3683 | 341.5342 | 94.6055 | 77.3187 | 0
0.24961 | 3629.2412 | 4499.9276 | 9.3175 | 26.6079 | 42.1635 | 2705.2291 | 74.7025 | 120.3928 | 0.34005 | 80.1086 | 50.8081 | 2633.4079 | 25.1499 | 51.1854 | 3102.0319 | 23.0676 | 65.7226 | 228.7378 | 341.6822 | 94.5835 | 77.3181 | 0
0.25029 | 3657.2867 | 4472.2469 | 9.2893 | 26.9914 | 42.7802 | 2705.292 | 75.1636 | 120.415 | 0.33623 | 80.1094 | 49.0903 | 2633.8221 | 25.2593 | 49.4191 | 3102.149 | 22.7514 | 65.7345 | 230.5083 | 341.5065 | 94.5907 | 77.2937 | 0
0.25014 | 3663.6004 | 4486.3095 | 9.3824 | 27.2143 | 42.5603 | 2704.9647 | 75.1536 | 120.3864 | 0.33759 | 80.1034 | 50.8728 | 2633.7639 | 25.1064 | 49.3929 | 3102.1927 | 22.8674 | 65.7319 | 228.8051 | 341.4953 | 94.5968 | 77.2896 | 0
0.25123 | 3664.5564 | 4497.3309 | 9.2417 | 26.8162 | 42.2134 | 2704.8271 | 74.8539 | 120.4034 | 0.33709 | 80.1095 | 48.987 | 2633.4242 | 25.2306 | 47.9775 | 3102.2529 | 22.7951 | 65.7429 | 229.1935 | 341.0024 | 94.5977 | 77.2985 | 0
0.25092 | 3664.4348 | 4495.2459 | 9.4031 | 26.7526 | 42.5176 | 2705.0325 | 75.36 | 120.3936 | 0.33501 | 80.1025 | 50.0926 | 2633.6172 | 25.2125 | 49.6217 | 3102.0683 | 23.0732 | 65.7284 | 229.8537 | 341.1472 | 94.5999 | 77.296 | 0
0.25209 | 3628.4223 | 4515.7078 | 9.3193 | 26.6944 | 42.1155 | 2704.8578 | 74.9313 | 120.4003 | 0.33647 | 80.1181 | 52.1774 | 2633.8307 | 24.9859 | 49.8522 | 3102.3758 | 22.9266 | 65.748 | 231.3555 | 341.5149 | 94.6058 | 77.2963 | 0
0.25048 | 3671.6116 | 4497.0885 | 9.3341 | 26.7284 | 42.6581 | 2704.9532 | 74.7415 | 120.4174 | 0.33692 | 80.0976 | 52.0573 | 2633.8758 | 25.1511 | 51.7741 | 3102.0608 | 22.9694 | 65.7542 | 231.4838 | 341.256 | 94.5882 | 77.3068 | 0
0.25095 | 3654.0018 | 4511.479 | 9.3079 | 26.8566 | 42.4005 | 2704.7924 | 75.1283 | 120.4147 | 0.33834 | 80.0931 | 48.8764 | 2633.7373 | 25.4115 | 49.5704 | 3101.9071 | 23.0772 | 65.7282 | 229.2632 | 341.3869 | 94.6063 | 77.3132 | 0
0.24885 | 3621.498 | 4533.6888 | 9.2924 | 27.0971 | 42.1867 | 2704.9224 | 75.3432 | 120.4028 | 0.33816 | 80.1226 | 49.6068 | 2633.1231 | 25.2618 | 50.0025 | 3102.3471 | 22.9043 | 65.734 | 230.1332 | 341.2895 | 94.5995 | 77.2843 | 0
0.24861 | 3688.9119 | 4518.2462 | 9.3558 | 26.9832 | 42.4047 | 2704.714 | 74.3022 | 120.3681 | 0.33691 | 80.1048 | 50.5488 | 2633.7148 | 25.1749 | 49.9096 | 3102.1113 | 22.9768 | 65.7243 | 229.273 | 341.2114 | 94.5933 | 77.2875 | 0
0.24996 | 3670.9612 | 4454.3984 | 9.4575 | 26.8642 | 42.2512 | 2704.911 | 74.3349 | 120.4077 | 0.33399 | 80.0941 | 49.8309 | 2633.3172 | 25.165 | 50.7092 | 3101.9791 | 23.1397 | 65.7349 | 229.4269 | 341.5657 | 94.5839 | 77.3031 | 0
0.25093 | 3649.2699 | 4509.111 | 9.3736 | 26.6047 | 42.1469 | 2704.4809 | 75.4354 | 120.4046 | 0.337 | 80.1359 | 48.9096 | 2633.5088 | 25.0997 | 50.897 | 3102.5279 | 22.9593 | 65.7398 | 229.9789 | 341.4314 | 94.5933 | 77.2901 | 0
0.24844 | 3657.3683 | 4488.0687 | 9.3713 | 26.4852 | 42.3716 | 2705.2645 | 73.5116 | 120.3924 | 0.33881 | 80.1011 | 50.0695 | 2633.4913 | 25.0127 | 49.5466 | 3102.1838 | 22.9312 | 65.7565 | 232.1278 | 341.8527 | 94.6043 | 77.3103 | 0
0.25091 | 3689.693 | 4506.6749 | 9.4846 | 26.9015 | 42.7486 | 2704.6262 | 74.6355 | 120.4007 | 0.33708 | 80.0816 | 49.9235 | 2633.5401 | 25.166 | 50.81 | 3102.1713 | 23.0422 | 65.7305 | 231.4123 | 341.1398 | 94.5954 | 77.2843 | 0
0.25243 | 3638.5866 | 4517.0515 | 9.3884 | 26.6655 | 42.3306 | 2705.2037 | 75.2932 | 120.3997 | 0.33853 | 80.1051 | 50.9124 | 2634.2537 | 24.9879 | 49.4171 | 3102.4632 | 22.5983 | 65.721 | 230.936 | 341.5683 | 94.5959 | 77.2957 | 0
0.24782 | 3645.2983 | 4517.0394 | 9.3245 | 27.1042 | 42.2337 | 2704.8582 | 74.6348 | 120.4154 | 0.33601 | 80.0898 | 50.8053 | 2633.7043 | 25.1349 | 50.1759 | 3102.2309 | 22.9268 | 65.7249 | 231.5922 | 341.4796 | 94.6011 | 77.2962 | 0
0.24876 | 3676.9833 | 4517.1981 | 9.3258 | 26.3606 | 41.9632 | 2704.9243 | 75.2246 | 120.4047 | 0.3365 | 80.1101 | 50.1994 | 2633.8874 | 25.3049 | 49.4729 | 3102.0941 | 22.9491 | 65.733 | 231.4892 | 341.3806 | 94.5866 | 77.2912 | 0
0.24965 | 3661.7031 | 4507.8061 | 9.3416 | 26.8932 | 42.4584 | 2705.2601 | 74.7908 | 120.4102 | 0.3365 | 80.1008 | 49.02 | 2633.6722 | 25.0491 | 49.7722 | 3101.8712 | 22.918 | 65.7439 | 232.275 | 341.6438 | 94.5943 | 77.2941 | 0
0.25097 | 3659.4255 | 4469.8603 | 9.3629 | 26.976 | 42.2072 | 2704.997 | 74.4757 | 120.4053 | 0.33477 | 80.1027 | 50.0205 | 2633.4509 | 25.3345 | 51.1164 | 3102.5287 | 22.7504 | 65.7498 | 229.3626 | 341.6075 | 94.5966 | 77.2917 | 0
0.25029 | 3655.0245 | 4474.0766 | 9.3467 | 26.7989 | 42.3916 | 2704.79 | 75.0858 | 120.3892 | 0.33657 | 80.0972 | 50.2824 | 2633.4894 | 25.1071 | 51.626 | 3102.1317 | 23.1196 | 65.7409 | 230.9047 | 341.4754 | 94.6117 | 77.289 | 0
0.25128 | 3657.2804 | 4493.8896 | 9.3417 | 26.3672 | 42.3726 | 2704.5675 | 75.3415 | 120.4018 | 0.33583 | 80.1318 | 48.7154 | 2633.7771 | 25.1035 | 48.9999 | 3102.2937 | 22.983 | 65.7208 | 228.4689 | 341.6169 | 94.5886 | 77.3042 | 0
0.25231 | 3671.8797 | 4526.4525 | 9.313 | 26.8018 | 42.5248 | 2705.1812 | 74.1274 | 120.3989 | 0.33469 | 80.1045 | 50.5573 | 2633.8767 | 25.164 | 52.0149 | 3102.0268 | 22.7442 | 65.7216 | 230.9627 | 341.2672 | 94.6022 | 77.2941 | 0
0.24943 | 3674.4152 | 4515.6374 | 9.3168 | 26.6395 | 42.452 | 2705.2564 | 75.2419 | 120.3869 | 0.33921 | 80.0891 | 49.8739 | 2633.3744 | 25.1699 | 50.0259 | 3102.3912 | 23.0462 | 65.7384 | 229.5583 | 341.427 | 94.608 | 77.2984 | 0
0.2526 | 3673.3859 | 4517.0353 | 9.3761 | 26.7325 | 42.5617 | 2705.2419 | 75.1478 | 120.3983 | 0.33482 | 80.1202 | 52.0595 | 2633.2298 | 25.231 | 49.466 | 3102.1459 | 22.8731 | 65.7247 | 230.4679 | 341.5624 | 94.5974 | 77.3054 | 0
0.25145 | 3665.1971 | 4510.9555 | 9.4051 | 26.7486 | 42.0705 | 2704.8596 | 74.7217 | 120.4059 | 0.33975 | 80.0984 | 50.336 | 2633.5259 | 25.1232 | 48.3466 | 3102.3982 | 22.9432 | 65.7372 | 231.3684 | 341.3055 | 94.6025 | 77.3064 | 0
0.25073 | 3661.1603 | 4523.4265 | 9.3344 | 26.8713 | 42.0488 | 2704.7552 | 75.0045 | 120.3989 | 0.33967 | 80.1249 | 51.2539 | 2634.5193 | 25.1006 | 47.7569 | 3102.5536 | 22.8912 | 65.7409 | 230.0268 | 341.3538 | 94.6012 | 77.3013 | 0
0.25048 | 3714.4933 | 4527.1953 | 9.3361 | 27.0998 | 42.1659 | 2704.8477 | 75.951 | 120.4166 | 0.3378 | 80.1165 | 51.1915 | 2633.7899 | 25.0838 | 49.3643 | 3101.9665 | 22.9358 | 65.7242 | 231.7746 | 341.5705 | 94.5724 | 77.2929 | 0
0.2502 | 3677.3201 | 4540.7278 | 9.3486 | 26.7487 | 42.2649 | 2705.3795 | 75.6801 | 120.4047 | 0.33536 | 80.1211 | 50.8554 | 2633.891 | 24.9716 | 48.9147 | 3102.4893 | 22.9023 | 65.7336 | 230.5333 | 341.2844 | 94.6003 | 77.2927 | 0
0.24954 | 3677.6709 | 4551.2084 | 9.3018 | 27.1486 | 42.2581 | 2704.9664 | 74.7246 | 120.3893 | 0.33585 | 80.1022 | 50.7802 | 2633.7995 | 25.2037 | 51.7315 | 3101.7231 | 22.8547 | 65.7391 | 228.9394 | 341.59 | 94.6104 | 77.2951 | 0
0.24879 | 3642.4824 | 4503.5407 | 9.392 | 26.9453 | 42.2314 | 2705.2478 | 75.2818 | 120.3823 | 0.33906 | 80.1042 | 50.8287 | 2634.1656 | 25.3238 | 51.2168 | 3102.4674 | 23.0389 | 65.7388 | 229.719 | 341.4472 | 94.5936 | 77.293 | 0
0.24957 | 3648.5972 | 4487.3465 | 9.3067 | 27.2005 | 42.3398 | 2705.6364 | 74.9625 | 120.4067 | 0.33513 | 80.1071 | 50.6919 | 2633.863 | 25.0411 | 50.3505 | 3102.07 | 23.1344 | 65.7341 | 231.6631 | 341.5819 | 94.6119 | 77.3125 | 0
0.25178 | 3697.7645 | 4483.9667 | 9.3502 | 26.2914 | 42.4921 | 2704.6685 | 75.0421 | 120.4008 | 0.33603 | 80.1119 | 51.3888 | 2633.4387 | 25.1685 | 52.1907 | 3102.4773 | 22.7723 | 65.7348 | 231.3527 | 341.3852 | 94.5827 | 77.2981 | 0
0.24941 | 3671.6394 | 4487.4609 | 9.3679 | 27.0109 | 42.6661 | 2705.2535 | 74.7096 | 120.394 | 0.33558 | 80.1052 | 48.7666 | 2633.7635 | 25.3101 | 50.3736 | 3101.6841 | 23.0879 | 65.7339 | 229.4834 | 341.6142 | 94.6046 | 77.3074 | 0
0.24915 | 3628.7835 | 4559.6074 | 9.3216 | 27.2676 | 42.3835 | 2704.9246 | 74.8184 | 120.4115 | 0.33579 | 80.1045 | 50.0005 | 2633.4812 | 25.1733 | 47.6136 | 3101.9836 | 23.2126 | 65.7326 | 227.9908 | 341.2913 | 94.5816 | 77.2763 | 0
0.24938 | 3651.6646 | 4554.9034 | 9.4147 | 26.9854 | 42.4947 | 2704.9882 | 75.6358 | 120.3992 | 0.33755 | 80.0931 | 49.094 | 2633.3593 | 25.0065 | 49.2031 | 3102.6175 | 22.9771 | 65.7356 | 229.4754 | 341.6048 | 94.5887 | 77.2943 | 0
0.24918 | 3639.6567 | 4505.5645 | 9.3668 | 26.8042 | 42.5543 | 2704.6744 | 75.5932 | 120.3786 | 0.33465 | 80.1249 | 49.3786 | 2633.7386 | 25.4118 | 48.5129 | 3101.7257 | 22.8535 | 65.7256 | 230.8774 | 341.4085 | 94.5968 | 77.2987 | 0
0.25252 | 3642.04 | 4522.5254 | 9.3391 | 26.9794 | 42.6056 | 2705.1864 | 74.536 | 120.4024 | 0.33674 | 80.1097 | 48.014 | 2633.7835 | 25.1571 | 50.4915 | 3102.1969 | 22.8627 | 65.7488 | 229.8019 | 341.1218 | 94.6072 | 77.3004 | 0
0.25086 | 3669.0011 | 4476.4394 | 9.4591 | 26.6819 | 42.236 | 2705.0511 | 74.4738 | 120.3986 | 0.33448 | 80.1082 | 51.4879 | 2634.0317 | 25.1141 | 50.1659 | 3101.918 | 22.7474 | 65.7295 | 231.9938 | 341.6298 | 94.5973 | 77.2886 | 0
0.25136 | 3682.6328 | 4470.6785 | 9.3458 | 26.8983 | 42.1515 | 2705.3687 | 75.8301 | 120.3964 | 0.33607 | 80.1166 | 51.1164 | 2633.8444 | 25.0701 | 50.141 | 3102.0244 | 22.9491 | 65.7356 | 231.213 | 341.3831 | 94.5951 | 77.3155 | 0
0.24867 | 3623.9341 | 4478.3337 | 9.3343 | 26.731 | 42.3924 | 2705.1629 | 75.1927 | 120.4105 | 0.34094 | 80.1022 | 47.5434 | 2634.2562 | 25.1662 | 50.0999 | 3101.95 | 23.0558 | 65.753 | 230.5091 | 341.298 | 94.6046 | 77.2918 | 0
0.25074 | 3655.8102 | 4529.2144 | 9.3016 | 26.8977 | 42.8575 | 2704.8308 | 75.0632 | 120.3965 | 0.33717 | 80.1079 | 49.2411 | 2633.9252 | 25.0846 | 49.3039 | 3102.277 | 22.8944 | 65.7308 | 228.9965 | 341.4566 | 94.6004 | 77.2915 | 0
0.2494 | 3668.0728 | 4522.8489 | 9.2906 | 26.832 | 42.5699 | 2705.093 | 74.6073 | 120.3957 | 0.33635 | 80.1073 | 49.0098 | 2633.7828 | 25.6109 | 51.0924 | 3102.7862 | 22.8185 | 65.7267 | 229.3296 | 341.6063 | 94.5928 | 77.2968 | 0
0.24978 | 3646.4394 | 4503.4845 | 9.236 | 26.983 | 42.3012 | 2705.0435 | 74.905 | 120.4004 | 0.33871 | 80.11 | 52.4779 | 2633.584 | 25.3215 | 50.3828 | 3102.3066 | 23.1906 | 65.7315 | 230.2275 | 341.6604 | 94.6032 | 77.3033 | 0
0.25052 | 3681.5343 | 4517.0867 | 9.3887 | 26.9154 | 42.1573 | 2704.6996 | 75.2001 | 120.3985 | 0.33742 | 80.1162 | 48.602 | 2633.8572 | 25.2716 | 48.1706 | 3101.8659 | 22.9445 | 65.7242 | 230.4993 | 340.9976 | 94.5985 | 77.2946 | 0
0.24912 | 3671.8876 | 4534.3404 | 9.2911 | 26.8096 | 42.5227 | 2704.5524 | 75.1505 | 120.4085 | 0.33638 | 80.0919 | 51.1667 | 2633.9541 | 25.1824 | 50.0297 | 3102.1401 | 22.8632 | 65.7373 | 231.9188 | 341.5624 | 94.5864 | 77.2878 | 0
0.25221 | 3674.9359 | 4505.6486 | 9.3019 | 27.1617 | 42.486 | 2705.116 | 75.0784 | 120.3951 | 0.33751 | 80.0941 | 51.2848 | 2634.0001 | 25.0036 | 49.612 | 3102.1037 | 22.9911 | 65.7313 | 228.2997 | 341.3648 | 94.5805 | 77.3184 | 0
0.2521 | 3664.0219 | 4504.1336 | 9.3714 | 26.6831 | 42.6747 | 2704.6782 | 75.2197 | 120.3935 | 0.3382 | 80.1052 | 49.8973 | 2633.8437 | 25.2256 | 49.1472 | 3102.1796 | 22.8066 | 65.7403 | 231.3705 | 341.1806 | 94.6052 | 77.2848 | 0
0.25137 | 3663.3947 | 4494.6362 | 9.416 | 26.6012 | 42.21 | 2705.1502 | 74.4747 | 120.4048 | 0.33381 | 80.1088 | 50.2731 | 2634.1072 | 25.0679 | 49.9437 | 3102.289 | 22.7747 | 65.7465 | 228.7996 | 341.6509 | 94.5905 | 77.3041 | 0
0.25154 | 3649.2096 | 4476.7159 | 9.1937 | 26.7589 | 42.5922 | 2705.0167 | 74.6575 | 120.3907 | 0.3356 | 80.124 | 49.5095 | 2633.936 | 25.2904 | 49.8876 | 3102.6019 | 22.7941 | 65.7253 | 230.7703 | 341.5829 | 94.5874 | 77.3065 | 0
0.25358 | 3648.528 | 4517.651 | 9.379 | 26.9146 | 42.3455 | 2704.8856 | 75.2464 | 120.389 | 0.33581 | 80.1107 | 49.0318 | 2633.5492 | 25.007 | 51.9433 | 3101.8863 | 23.1752 | 65.7306 | 230.3056 | 341.6489 | 94.5925 | 77.2803 | 0
0.25018 | 3676.3178 | 4499.4386 | 9.3877 | 26.8425 | 42.3729 | 2705.2385 | 74.6337 | 120.3979 | 0.33745 | 80.1046 | 51.0933 | 2633.1892 | 25.1224 | 50.6532 | 3101.859 | 22.8575 | 65.7394 | 227.9934 | 341.2873 | 94.5933 | 77.3174 | 0
0.24911 | 3690.4529 | 4547.7945 | 9.4519 | 26.8322 | 42.2814 | 2704.4803 | 74.8759 | 120.3917 | 0.33813 | 80.0924 | 49.2756 | 2633.5718 | 25.0198 | 47.638 | 3102.235 | 23.0316 | 65.737 | 231.4116 | 341.4018 | 94.603 | 77.2877 | 0
0.24865 | 3654.7137 | 4537.1534 | 9.4453 | 26.9893 | 41.9569 | 2705.6893 | 75.4433 | 120.4153 | 0.33774 | 80.1163 | 47.9883 | 2633.6364 | 25.1234 | 49.0963 | 3102.6778 | 22.8274 | 65.7322 | 230.4026 | 341.2618 | 94.5756 | 77.2747 | 0
0.24895 | 3655.7866 | 4497.6685 | 9.2579 | 26.7346 | 42.2991 | 2705.0675 | 74.9706 | 120.3994 | 0.33414 | 80.0993 | 48.9694 | 2633.6957 | 25.2111 | 50.3051 | 3102.0495 | 23.0511 | 65.7317 | 230.999 | 341.4024 | 94.581 | 77.2898 | 0
0.25148 | 3678.2645 | 4494.2118 | 9.371 | 26.9048 | 42.3868 | 2704.9899 | 75.5063 | 120.4157 | 0.33769 | 80.1204 | 50.7846 | 2634.0859 | 24.9766 | 50.1193 | 3102.4604 | 22.9082 | 65.7358 | 231.848 | 341.7243 | 94.5996 | 77.2881 | 0
0.24999 | 3649.6464 | 4527.3743 | 9.4326 | 26.8522 | 42.3124 | 2705.1554 | 75.263 | 120.4013 | 0.33632 | 80.0991 | 50.3281 | 2634.1167 | 24.9672 | 50.4721 | 3101.9194 | 22.9353 | 65.733 | 231.6868 | 341.3939 | 94.608 | 77.3125 | 0
0.24911 | 3683.3374 | 4522.4654 | 9.4318 | 26.9445 | 42.6577 | 2705.136 | 74.8675 | 120.4044 | 0.33893 | 80.111 | 50.3219 | 2634.021 | 25.1462 | 48.8746 | 3101.9836 | 22.9881 | 65.725 | 229.9173 | 341.1429 | 94.5931 | 77.3096 | 0
0.2506 | 3655.6493 | 4472.5136 | 9.3244 | 26.6654 | 42.2878 | 2704.5273 | 74.6105 | 120.3987 | 0.33715 | 80.1121 | 49.8164 | 2633.3053 | 24.9555 | 50.9162 | 3102.509 | 22.874 | 65.7318 | 231.7814 | 341.5691 | 94.6081 | 77.2942 | 0
0.25147 | 3682.7996 | 4537.2658 | 9.3572 | 26.7139 | 42.2372 | 2705.1982 | 74.6969 | 120.4091 | 0.33674 | 80.1146 | 49.6901 | 2632.9997 | 25.253 | 48.7644 | 3102.3995 | 22.869 | 65.7368 | 230.5357 | 341.2355 | 94.6164 | 77.3041 | 0
0.25066 | 3661.9126 | 4504.1879 | 9.3939 | 26.7047 | 42.4541 | 2705.7413 | 75.4955 | 120.4058 | 0.33807 | 80.1111 | 51.1494 | 2633.1074 | 24.9999 | 50.6649 | 3102.4578 | 22.971 | 65.7416 | 229.8768 | 341.371 | 94.5977 | 77.3057 | 0
0.25199 | 3640.0183 | 4503.4645 | 9.3392 | 27.0683 | 42.5355 | 2704.6223 | 75.2893 | 120.4001 | 0.3387 | 80.0903 | 51.2289 | 2633.0553 | 25.1987 | 49.4412 | 3102.2349 | 23.0715 | 65.7309 | 231.8659 | 341.57 | 94.5923 | 77.2986 | 0
0.25037 | 3679.0534 | 4490.9988 | 9.3644 | 26.9507 | 42.2526 | 2704.8306 | 75.0254 | 120.389 | 0.33584 | 80.1014 | 51.2917 | 2633.9436 | 25.2053 | 51.9954 | 3102.2803 | 22.8988 | 65.7281 | 230.6043 | 341.8926 | 94.596 | 77.3105 | 0
0.25041 | 3684.8606 | 4501.413 | 9.3823 | 26.7134 | 42.2852 | 2705.3289 | 75.0648 | 120.3903 | 0.33582 | 80.1195 | 50.5284 | 2633.596 | 25.1666 | 48.8073 | 3102.4919 | 23.11 | 65.7295 | 231.2081 | 341.1644 | 94.5959 | 77.2827 | 0
0.25141 | 3668.189 | 4527.0479 | 9.3717 | 27.4337 | 42.6473 | 2704.5035 | 74.9327 | 120.4075 | 0.33613 | 80.1106 | 49.4582 | 2633.9096 | 25.3329 | 49.435 | 3101.966 | 22.9338 | 65.7299 | 229.6831 | 341.4768 | 94.6045 | 77.3045 | 0
0.25156 | 3681.6938 | 4572.963 | 9.2534 | 27.0045 | 42.5814 | 2704.8138 | 74.5682 | 120.4148 | 0.33825 | 80.0964 | 49.4282 | 2633.805 | 25.3708 | 50.0149 | 3102.4474 | 22.8727 | 65.7273 | 230.75 | 341.4867 | 94.6051 | 77.3086 | 0
0.25095 | 3666.9366 | 4513.9367 | 9.3641 | 27.0343 | 41.9244 | 2704.8431 | 75.5747 | 120.4025 | 0.33825 | 80.1092 | 50.1138 | 2634.1762 | 25.3002 | 49.7612 | 3101.5792 | 23.0359 | 65.7378 | 231.1694 | 341.3167 | 94.597 | 77.286 | 0
0.25096 | 3661.385 | 4523.466 | 9.2821 | 26.5472 | 42.2617 | 2705.1477 | 75.9695 | 120.4015 | 0.33616 | 80.1173 | 49.0183 | 2633.8406 | 25.3071 | 49.4665 | 3102.0532 | 22.8515 | 65.7412 | 230.6668 | 341.4549 | 94.5902 | 77.301 | 0
0.24888 | 3645.4132 | 4490.7668 | 9.3021 | 26.4829 | 42.4129 | 2705.1076 | 74.934 | 120.4084 | 0.33851 | 80.1098 | 50.9733 | 2633.889 | 25.1809 | 49.0013 | 3102.4595 | 22.9639 | 65.7253 | 232.5073 | 341.6552 | 94.5903 | 77.296 | 0
0.25046 | 3677.3014 | 4515.7736 | 9.4603 | 26.7968 | 42.1063 | 2705.1762 | 75.5636 | 120.4006 | 0.33882 | 80.1114 | 49.6385 | 2634.2358 | 25.2522 | 49.8144 | 3102.2365 | 22.8769 | 65.7311 | 231.4211 | 341.637 | 94.6039 | 77.2869 | 0
0.25138 | 3668.2362 | 4524.1397 | 9.3591 | 26.96 | 42.0841 | 2704.9303 | 74.6178 | 120.4114 | 0.34049 | 80.0978 | 50.0016 | 2633.4687 | 25.2051 | 51.4327 | 3102.4212 | 22.8504 | 65.7281 | 229.1282 | 341.3852 | 94.6133 | 77.2879 | 0
0.25099 | 3697.3103 | 4542.2373 | 9.3426 | 27.0589 | 41.8976 | 2705.0202 | 74.2703 | 120.3949 | 0.33387 | 80.1102 | 48.8786 | 2634.099 | 25.2644 | 50.961 | 3101.8991 | 23.0384 | 65.739 | 229.1633 | 341.2508 | 94.5815 | 77.2962 | 0
0.25174 | 3660.5227 | 4510.1571 | 9.2709 | 27.296 | 42.3219 | 2705.2194 | 75.8587 | 120.4008 | 0.34134 | 80.0909 | 50.4135 | 2633.4111 | 25.1338 | 50.5825 | 3102.3539 | 22.8565 | 65.7448 | 229.401 | 341.4498 | 94.6075 | 77.3075 | 0
0.24897 | 3675.7787 | 4512.7087 | 9.3459 | 26.889 | 42.311 | 2705.4752 | 75.1347 | 120.3896 | 0.33823 | 80.1077 | 50.5785 | 2633.8132 | 24.9329 | 50.0585 | 3102.118 | 22.9942 | 65.7497 | 229.5309 | 341.5644 | 94.6008 | 77.3008 | 0
0.25193 | 3659.8899 | 4482.4204 | 9.3856 | 27.1714 | 42.2527 | 2704.858 | 74.514 | 120.4079 | 0.33188 | 80.0993 | 50.6739 | 2633.9868 | 25.1347 | 49.2283 | 3102.322 | 22.8274 | 65.7262 | 230.4822 | 341.4419 | 94.5969 | 77.2933 | 0
0.24955 | 3661.5739 | 4474.5393 | 9.2997 | 27.0924 | 42.1839 | 2705.0119 | 74.3266 | 120.3926 | 0.33868 | 80.1003 | 48.828 | 2634.4368 | 25.2534 | 49.5094 | 3102.2451 | 22.8911 | 65.7201 | 231.5492 | 341.4957 | 94.602 | 77.3054 | 0
0.25185 | 3690.4549 | 4524.0312 | 9.4141 | 26.7167 | 42.3153 | 2704.9044 | 75.5663 | 120.3968 | 0.33903 | 80.106 | 47.4975 | 2633.7416 | 25.1565 | 51.3974 | 3102.165 | 22.7517 | 65.7457 | 230.9658 | 341.2045 | 94.5982 | 77.2961 | 0
0.24855 | 3672.0631 | 4502.5807 | 9.3461 | 26.9247 | 42.7165 | 2704.8762 | 75.141 | 120.4041 | 0.3394 | 80.1073 | 48.967 | 2633.503 | 25.2526 | 48.966 | 3102.3075 | 22.9048 | 65.7201 | 229.9308 | 341.4127 | 94.608 | 77.2973 | 0
0.25047 | 3636.835 | 4525.5912 | 9.2795 | 27.1124 | 42.3711 | 2705.2917 | 74.1228 | 120.3941 | 0.33745 | 80.106 | 49.8493 | 2634.2961 | 25.054 | 51.367 | 3102.0972 | 22.9921 | 65.7192 | 230.8831 | 341.4305 | 94.5902 | 77.2894 | 0
0.25171 | 3657.1134 | 4501.1846 | 9.2894 | 26.8914 | 42.2215 | 2705.1887 | 74.9978 | 120.4069 | 0.3365 | 80.1199 | 49.5853 | 2633.7198 | 25.2388 | 52.3305 | 3101.807 | 23.0096 | 65.7518 | 228.876 | 341.7334 | 94.594 | 77.296 | 0
0.24947 | 3640.1474 | 4493.2018 | 9.3676 | 26.7889 | 42.334 | 2704.8282 | 74.4161 | 120.3887 | 0.33791 | 80.1173 | 50.944 | 2633.4461 | 25.3387 | 49.6646 | 3101.8082 | 22.9047 | 65.7251 | 230.5531 | 341.4629 | 94.5945 | 77.2891 | 0
0.24946 | 3661.0921 | 4556.2023 | 9.3468 | 26.5478 | 42.2138 | 2704.945 | 74.4419 | 120.4063 | 0.33674 | 80.0824 | 49.5227 | 2633.9706 | 25.1763 | 50.7555 | 3101.8206 | 22.9788 | 65.7497 | 229.4225 | 341.3258 | 94.5977 | 77.3037 | 0
0.25085 | 3666.0092 | 4548.4646 | 9.2766 | 26.6267 | 42.3802 | 2704.7971 | 74.8035 | 120.4023 | 0.33971 | 80.0901 | 50.2466 | 2634.1622 | 25.1779 | 50.0675 | 3102.2624 | 22.9096 | 65.7243 | 230.5823 | 341.4947 | 94.5952 | 77.2935 | 0
0.25053 | 3660.8663 | 4494.9856 | 9.3477 | 26.8996 | 42.1612 | 2704.7159 | 75.1432 | 120.4 | 0.33537 | 80.1012 | 50.8692 | 2633.8135 | 25.1856 | 50.6431 | 3102.6002 | 22.7291 | 65.7311 | 231.7454 | 341.1077 | 94.6095 | 77.2851 | 0
0.25088 | 3666.5376 | 4466.4812 | 9.3173 | 26.9562 | 42.3188 | 2705.3565 | 74.7674 | 120.3987 | 0.33579 | 80.1271 | 51.4719 | 2633.1902 | 25.0203 | 50.603 | 3102.0992 | 22.8806 | 65.7403 | 230.7146 | 341.3688 | 94.5888 | 77.3035 | 0
0.25076 | 3673.8033 | 4502.386 | 9.3341 | 27.002 | 42.2138 | 2705.1472 | 75.3967 | 120.3983 | 0.33319 | 80.1152 | 50.9644 | 2634.3817 | 25.0437 | 48.6458 | 3102.0729 | 23.0113 | 65.7355 | 230.5574 | 341.2473 | 94.5721 | 77.2872 | 0
0.24974 | 3670.3498 | 4489.8532 | 9.3129 | 26.758 | 42.4311 | 2705.2397 | 75.4154 | 120.3946 | 0.3365 | 80.1037 | 48.5846 | 2633.9507 | 25.221 | 49.5485 | 3101.8332 | 23.0652 | 65.7388 | 230.9814 | 341.3782 | 94.6142 | 77.3026 | 0
0.24988 | 3685.7701 | 4548.7549 | 9.2604 | 26.7607 | 42.3642 | 2704.8594 | 74.6222 | 120.404 | 0.33651 | 80.1062 | 49.3984 | 2634.1835 | 25.0586 | 50.6659 | 3102.7405 | 22.8798 | 65.7552 | 230.0588 | 341.5624 | 94.5908 | 77.2998 | 0
0.25032 | 3674.5631 | 4514.682 | 9.3492 | 26.6625 | 42.6308 | 2704.7549 | 74.4798 | 120.4189 | 0.33731 | 80.1075 | 50.7998 | 2633.3396 | 25.0412 | 48.4313 | 3102.3537 | 22.7046 | 65.7283 | 228.2518 | 341.866 | 94.5831 | 77.2867 | 0
0.25272 | 3687.134 | 4499.9441 | 9.3437 | 26.9311 | 42.0275 | 2704.9483 | 74.8648 | 120.4023 | 0.33506 | 80.118 | 50.0109 | 2633.902 | 24.9447 | 50.8558 | 3102.3801 | 22.7977 | 65.7248 | 230.1373 | 341.521 | 94.5833 | 77.2849 | 0
0.2498 | 3644.7945 | 4486.5694 | 9.3245 | 27.1501 | 42.6745 | 2705.1853 | 74.318 | 120.3832 | 0.33923 | 80.1089 | 50.5821 | 2633.4273 | 25.2734 | 49.0287 | 3102.2253 | 22.9088 | 65.7098 | 230.0321 | 341.4249 | 94.5994 | 77.3141 | 0
0.25001 | 3654.7623 | 4469.305 | 9.4135 | 27.1186 | 42.1412 | 2705.6847 | 74.2943 | 120.4011 | 0.33603 | 80.1172 | 50.8917 | 2633.9955 | 25.3226 | 50.6177 | 3102.1435 | 23.1418 | 65.7215 | 233.2679 | 341.2411 | 94.6 | 77.2973 | 0
0.25047 | 3659.1613 | 4532.6168 | 9.3993 | 27.1514 | 42.3709 | 2705.189 | 75.4125 | 120.3915 | 0.33858 | 80.1107 | 50.6464 | 2634.2598 | 25.3662 | 51.3682 | 3102.1873 | 22.9768 | 65.7265 | 231.4663 | 341.4981 | 94.5997 | 77.3058 | 0
0.25199 | 3660.0219 | 4553.6892 | 9.4117 | 26.9788 | 42.4357 | 2705.0141 | 75.2056 | 120.4205 | 0.33848 | 80.1129 | 49.3808 | 2633.7971 | 25.3441 | 49.604 | 3102.0578 | 22.9379 | 65.7448 | 229.5635 | 341.2906 | 94.5837 | 77.2941 | 0
0.2501 | 3620.2807 | 4499.4257 | 9.3471 | 26.8468 | 42.0015 | 2704.6993 | 75.3706 | 120.4003 | 0.33722 | 80.0981 | 48.9577 | 2633.8576 | 25.0497 | 50.727 | 3102.1543 | 22.8109 | 65.7245 | 230.2858 | 341.5785 | 94.603 | 77.3151 | 0
0.24879 | 3670.7803 | 4525.4483 | 9.2929 | 26.817 | 42.4833 | 2705.4574 | 74.5186 | 120.4135 | 0.33515 | 80.1165 | 50.068 | 2633.9151 | 24.9424 | 50.7171 | 3102.5248 | 23.1953 | 65.727 | 232.4242 | 341.2876 | 94.6094 | 77.2949 | 0
0.24918 | 3669.2698 | 4503.0978 | 9.2534 | 26.8667 | 42.3201 | 2705.2245 | 75.4248 | 120.3987 | 0.33743 | 80.0889 | 51.7307 | 2633.0165 | 25.2102 | 50.6325 | 3102.4156 | 22.9174 | 65.722 | 230.2596 | 341.6091 | 94.5907 | 77.2979 | 0
0.25125 | 3677.4045 | 4514.4339 | 9.3741 | 26.9888 | 42.3294 | 2704.8102 | 74.7784 | 120.3852 | 0.33957 | 80.122 | 50.793 | 2633.5326 | 25.2069 | 50.1093 | 3102.2216 | 22.8822 | 65.7426 | 231.3877 | 341.5 | 94.5852 | 77.2919 | 0
0.25089 | 3663.7459 | 4511.2347 | 9.3667 | 27.2917 | 42.243 | 2704.7476 | 75.9326 | 120.3881 | 0.3368 | 80.0934 | 49.4302 | 2633.8072 | 25.015 | 49.862 | 3101.8358 | 23.1413 | 65.7501 | 230.8441 | 341.3828 | 94.597 | 77.2927 | 0
0.25249 | 3656.7617 | 4523.9974 | 9.3346 | 26.8996 | 42.4914 | 2705.1432 | 75.6548 | 120.3834 | 0.3385 | 80.1061 | 50.6458 | 2634.3079 | 25.133 | 49.183 | 3102.3 | 22.7204 | 65.7289 | 230.0793 | 341.2457 | 94.5912 | 77.2997 | 0
0.25031 | 3681.826 | 4540.9378 | 9.3476 | 27.0522 | 42.4192 | 2704.9269 | 74.8763 | 120.3926 | 0.33677 | 80.1143 | 49.7712 | 2633.2754 | 25.1629 | 47.4429 | 3102.6542 | 23.0115 | 65.732 | 231.7833 | 341.5425 | 94.6084 | 77.3103 | 0
0.24954 | 3662.2191 | 4496.9905 | 9.3666 | 27.0049 | 42.2796 | 2704.7021 | 74.9427 | 120.3784 | 0.33615 | 80.1077 | 50.9661 | 2633.7741 | 25.1227 | 48.5905 | 3102.4871 | 22.8857 | 65.7355 | 230.1115 | 341.2927 | 94.5902 | 77.2954 | 0
0.25124 | 3680.1275 | 4526.8088 | 9.3693 | 26.5287 | 42.0799 | 2705.6956 | 75.8634 | 120.4088 | 0.33749 | 80.1169 | 49.7184 | 2633.6417 | 25.1339 | 48.6526 | 3101.7854 | 23.0054 | 65.7037 | 230.8087 | 341.1814 | 94.6038 | 77.2942 | 0
0.25055 | 3625.644 | 4513.7648 | 9.3745 | 26.8102 | 42.1064 | 2704.8076 | 75.562 | 120.4129 | 0.33711 | 80.0983 | 49.344 | 2634.0395 | 25.2341 | 50.2341 | 3102.5847 | 23.0073 | 65.7345 | 229.9346 | 341.2591 | 94.6074 | 77.2989 | 0
0.25174 | 3673.7675 | 4518.9492 | 9.2676 | 26.9516 | 41.9791 | 2705.5619 | 74.1263 | 120.4156 | 0.33953 | 80.109 | 49.4868 | 2633.602 | 25.1893 | 50.0183 | 3102.5188 | 22.9394 | 65.7137 | 230.5391 | 341.2422 | 94.5949 | 77.3002 | 0
0.24955 | 3663.4034 | 4528.1717 | 9.4253 | 27.2709 | 42.4371 | 2704.7555 | 75.5578 | 120.3924 | 0.33623 | 80.102 | 48.619 | 2633.6873 | 25.3066 | 50.2663 | 3101.8699 | 22.7436 | 65.7305 | 229.4364 | 341.4127 | 94.5908 | 77.282 | 0
0.25261 | 3646.3632 | 4506.9606 | 9.3408 | 27.0014 | 42.5032 | 2704.609 | 74.5223 | 120.4046 | 0.3388 | 80.1009 | 49.5411 | 2634.0268 | 25.1215 | 49.3174 | 3102.5188 | 22.7733 | 65.7227 | 229.281 | 341.3181 | 94.5956 | 77.2967 | 0
0.25286 | 3680.3647 | 4521.5629 | 9.3986 | 26.5925 | 42.1093 | 2705.4164 | 74.5998 | 120.4044 | 0.33729 | 80.0953 | 50.8813 | 2633.4756 | 25.0856 | 51.0892 | 3102.0946 | 22.9312 | 65.7308 | 231.0919 | 341.4716 | 94.6004 | 77.2897 | 0
0.25012 | 3712.0318 | 4463.9445 | 9.3996 | 27.0087 | 42.621 | 2705.3951 | 75.034 | 120.3997 | 0.33673 | 80.1253 | 49.5961 | 2633.762 | 25.2542 | 48.5773 | 3101.925 | 22.7261 | 65.7342 | 230.2283 | 341.452 | 94.6224 | 77.2947 | 0
0.25032 | 3657.8949 | 4480.7899 | 9.4362 | 27.0304 | 42.323 | 2705.036 | 74.983 | 120.3893 | 0.33936 | 80.1071 | 50.4704 | 2633.6377 | 25.0982 | 51.3553 | 3102.3858 | 23.0559 | 65.735 | 230.764 | 341.8037 | 94.5892 | 77.2888 | 0
0.25166 | 3683.3904 | 4500.5025 | 9.4172 | 26.9538 | 42.4038 | 2704.5534 | 75.2688 | 120.4076 | 0.34027 | 80.0875 | 49.6169 | 2633.5281 | 25.0674 | 50.0752 | 3101.8516 | 22.5852 | 65.724 | 231.1126 | 341.1368 | 94.5944 | 77.3075 | 0
0.25126 | 3653.8612 | 4530.2043 | 9.3927 | 26.8903 | 42.0209 | 2704.9351 | 75.6274 | 120.3999 | 0.33516 | 80.1092 | 48.9764 | 2634.1818 | 25.1524 | 49.967 | 3102.2454 | 22.9772 | 65.7352 | 230.3527 | 341.6269 | 94.6023 | 77.2792 | 0
0.24932 | 3665.5563 | 4534.7361 | 9.4293 | 26.8672 | 42.6056 | 2704.7922 | 75.459 | 120.4072 | 0.3381 | 80.1054 | 49.8181 | 2634.121 | 25.1974 | 50.3386 | 3101.9883 | 22.8568 | 65.7307 | 231.1027 | 341.5154 | 94.6131 | 77.291 | 0
0.25212 | 3658.6309 | 4535.6576 | 9.2851 | 26.7274 | 42.7181 | 2705.3093 | 75.0778 | 120.4114 | 0.33823 | 80.1053 | 49.239 | 2633.3911 | 25.2125 | 50.0765 | 3102.4503 | 22.813 | 65.7461 | 229.7458 | 341.4093 | 94.5876 | 77.293 | 0
0.24986 | 3660.1466 | 4534.247 | 9.3343 | 26.6294 | 42.5627 | 2704.9946 | 75.4621 | 120.4101 | 0.33801 | 80.109 | 48.6646 | 2634.0112 | 25.0616 | 51.1448 | 3102.6994 | 23.1561 | 65.7251 | 229.655 | 341.181 | 94.5925 | 77.3037 | 0
0.25083 | 3667.0711 | 4522.5014 | 9.2928 | 27.1473 | 42.6223 | 2704.9294 | 74.5043 | 120.3916 | 0.33535 | 80.1222 | 50.3482 | 2634.1237 | 25.2742 | 49.0862 | 3101.7525 | 23.0554 | 65.7348 | 231.4184 | 341.2688 | 94.5953 | 77.3048 | 0
0.25079 | 3655.2785 | 4516.1366 | 9.2929 | 26.9708 | 42.5039 | 2704.7187 | 74.7606 | 120.4002 | 0.33465 | 80.1113 | 48.8713 | 2633.8446 | 25.1087 | 49.5212 | 3102.3245 | 23.0117 | 65.7405 | 229.9637 | 341.3764 | 94.6091 | 77.2964 | 0
0.2501 | 3668.0865 | 4533.4468 | 9.2985 | 26.8629 | 42.0651 | 2704.6761 | 74.2654 | 120.3941 | 0.33859 | 80.1158 | 50.6093 | 2633.6809 | 25.1312 | 49.3299 | 3102.189 | 23.0023 | 65.728 | 230.1804 | 341.3146 | 94.6094 | 77.2991 | 0
0.25022 | 3668.0215 | 4522.2249 | 9.3085 | 27.2067 | 42.2975 | 2704.7939 | 74.8028 | 120.4003 | 0.33852 | 80.1159 | 51.7444 | 2633.2838 | 25.0619 | 49.5529 | 3102.2658 | 22.9749 | 65.7423 | 228.9164 | 341.577 | 94.5869 | 77.2969 | 0
0.25013 | 3671.2472 | 4533.6572 | 9.2774 | 26.8381 | 42.4511 | 2705.6767 | 74.8533 | 120.4051 | 0.33656 | 80.1149 | 50.5667 | 2633.818 | 25.2361 | 49.8046 | 3102.3908 | 22.9654 | 65.7248 | 229.9373 | 341.3289 | 94.6046 | 77.3099 | 0
0.25094 | 3630.2939 | 4516.4284 | 9.3475 | 27.1376 | 42.4907 | 2705.1155 | 74.0747 | 120.3973 | 0.3349 | 80.1187 | 50.8609 | 2633.4353 | 25.2498 | 50.6588 | 3102.3401 | 22.8368 | 65.7279 | 230.4168 | 341.5146 | 94.5903 | 77.2951 | 0
0.24847 | 3674.598 | 4530.9418 | 9.3276 | 26.6012 | 42.1347 | 2705.1245 | 74.7892 | 120.4114 | 0.33887 | 80.1143 | 50.7397 | 2633.4611 | 25.3027 | 49.7674 | 3101.9882 | 22.9786 | 65.7324 | 228.7686 | 341.5441 | 94.5875 | 77.2879 | 0
0.24944 | 3633.5024 | 4496.3194 | 9.3179 | 27.1404 | 42.4306 | 2705.1915 | 75.2328 | 120.4026 | 0.33564 | 80.1041 | 50.1442 | 2633.7439 | 25.3855 | 48.3603 | 3101.4579 | 22.984 | 65.7222 | 230.9713 | 341.3933 | 94.5906 | 77.297 | 0
0.24924 | 3657.2561 | 4487.402 | 9.4349 | 26.7826 | 42.4997 | 2705.1277 | 75.3056 | 120.4019 | 0.33759 | 80.1117 | 50.3433 | 2633.4059 | 25.2174 | 49.7457 | 3101.8706 | 22.973 | 65.7294 | 231.5933 | 341.5033 | 94.6096 | 77.2892 | 0
0.24936 | 3668.0143 | 4503.7493 | 9.3366 | 26.9705 | 42.7923 | 2704.9177 | 75.3219 | 120.3812 | 0.34067 | 80.1062 | 50.4342 | 2633.9926 | 25.1835 | 48.8097 | 3101.896 | 22.7296 | 65.7396 | 231.6177 | 341.2811 | 94.5855 | 77.2948 | 0
0.25079 | 3638.8386 | 4502.6394 | 9.3475 | 26.8627 | 42.4625 | 2704.8695 | 74.2599 | 120.3982 | 0.33373 | 80.1175 | 51.8422 | 2633.3231 | 25.1475 | 48.5167 | 3102.7024 | 23.0239 | 65.7265 | 230.9677 | 341.5994 | 94.6049 | 77.3122 | 0
0.25222 | 3656.6967 | 4498.0696 | 9.3333 | 27.0334 | 42.6235 | 2705.4647 | 74.512 | 120.4011 | 0.33507 | 80.1215 | 50.8207 | 2633.7397 | 25.3892 | 48.4092 | 3102.1064 | 22.7954 | 65.7373 | 230.2312 | 341.6961 | 94.6153 | 77.3131 | 0
0.24942 | 3679.4627 | 4483.7557 | 9.2761 | 26.7722 | 42.672 | 2705.1081 | 75.6345 | 120.3942 | 0.33721 | 80.0945 | 51.9512 | 2633.8584 | 25.1668 | 50.1079 | 3101.6232 | 23.0049 | 65.7372 | 228.9359 | 340.8752 | 94.62 | 77.2976 | 0
0.25267 | 3652.9169 | 4532.1321 | 9.2997 | 26.7845 | 42.2841 | 2705.0782 | 75.098 | 120.4025 | 0.33662 | 80.0889 | 49.6435 | 2633.8184 | 25.2796 | 48.8114 | 3102.1161 | 23.0121 | 65.735 | 229.5744 | 341.4062 | 94.6029 | 77.2991 | 0
0.25131 | 3645.7457 | 4497.3522 | 9.2941 | 27.0913 | 42.5696 | 2704.8768 | 75.0369 | 120.3966 | 0.33968 | 80.0978 | 50.6353 | 2633.9325 | 25.2553 | 49.7965 | 3102.1473 | 23.0485 | 65.7274 | 231.2793 | 342.0239 | 94.6038 | 77.289 | 0
0.25043 | 3696.5419 | 4510.2882 | 9.3906 | 26.5293 | 42.397 | 2704.779 | 74.4998 | 120.4081 | 0.33634 | 80.1101 | 50.4925 | 2633.6369 | 25.2878 | 49.9184 | 3102.027 | 23.0092 | 65.7348 | 229.2477 | 341.4293 | 94.5934 | 77.3124 | 0
0.25095 | 3642.8046 | 4505.5307 | 9.4371 | 26.8507 | 42.279 | 2704.4837 | 75.1994 | 120.3943 | 0.33663 | 80.1154 | 49.1092 | 2634.0411 | 25.4243 | 51.11 | 3102.1642 | 22.971 | 65.7455 | 229.1168 | 341.3884 | 94.5779 | 77.3022 | 0
0.24913 | 3651.9391 | 4496.3894 | 9.3228 | 27.2233 | 42.5871 | 2705.3628 | 74.2624 | 120.4132 | 0.33587 | 80.1091 | 49.2075 | 2633.5784 | 25.1281 | 50.8826 | 3102.0161 | 23.0197 | 65.7213 | 230.2885 | 341.4334 | 94.5946 | 77.2851 | 0
0.25031 | 3672.2568 | 4497.8927 | 9.3534 | 26.7307 | 42.6067 | 2705.212 | 74.4795 | 120.4088 | 0.33586 | 80.0974 | 48.8378 | 2633.555 | 25.2161 | 47.8256 | 3102.3384 | 23.0775 | 65.7223 | 232.2548 | 341.3617 | 94.6063 | 77.2957 | 0
0.25032 | 3657.9755 | 4515.7874 | 9.3758 | 26.872 | 41.9021 | 2705.3002 | 75.0556 | 120.4057 | 0.33727 | 80.1123 | 51.8784 | 2633.201 | 25.0462 | 51.1064 | 3102.0353 | 22.8456 | 65.7318 | 231.7223 | 341.7365 | 94.5769 | 77.292 | 0
0.25048 | 3668.2193 | 4491.5396 | 9.4036 | 26.8618 | 42.5215 | 2705.1199 | 75.3596 | 120.4142 | 0.33878 | 80.1066 | 50.5359 | 2633.4198 | 25.0796 | 49.9707 | 3102.2093 | 23.0116 | 65.7213 | 231.2374 | 341.1866 | 94.5956 | 77.3002 | 0
0.25102 | 3660.0184 | 4511.3338 | 9.3417 | 26.9307 | 42.1721 | 2704.637 | 74.6744 | 120.4157 | 0.33793 | 80.1288 | 48.845 | 2633.6381 | 25.1938 | 51.2422 | 3102.4116 | 22.8924 | 65.7358 | 230.5616 | 341.7065 | 94.5929 | 77.3001 | 0
0.24924 | 3659.3093 | 4487.0732 | 9.3612 | 27.0246 | 42.3049 | 2705.0407 | 74.4472 | 120.407 | 0.33707 | 80.1083 | 50.1685 | 2633.1562 | 25.1197 | 48.8227 | 3101.6914 | 23.136 | 65.7384 | 230.6959 | 341.5563 | 94.6047 | 77.2993 | 0
0.24976 | 3625.9349 | 4519.38 | 9.3749 | 26.9051 | 42.1298 | 2705.2938 | 74.5388 | 120.396 | 0.33738 | 80.1001 | 49.6972 | 2633.6978 | 25.1292 | 49.1922 | 3102.3468 | 23.0197 | 65.7356 | 229.8566 | 341.7615 | 94.608 | 77.2891 | 0
0.25187 | 3696.6442 | 4512.595 | 9.3618 | 27.0494 | 42.2906 | 2704.9825 | 75.4745 | 120.3963 | 0.33978 | 80.1003 | 49.9502 | 2633.8599 | 25.2226 | 49.9089 | 3101.6741 | 23.0369 | 65.732 | 230.9494 | 341.6136 | 94.5953 | 77.2888 | 0
0.25018 | 3690.0923 | 4493.7776 | 9.2424 | 27.3505 | 42.2401 | 2705.3664 | 75.6936 | 120.412 | 0.33895 | 80.1103 | 51.2748 | 2633.7632 | 25.3166 | 50.1089 | 3102.3181 | 23.0004 | 65.7257 | 230.6451 | 341.3694 | 94.5999 | 77.2911 | 0
0.25076 | 3637.8409 | 4491.7064 | 9.3536 | 27.0168 | 42.2351 | 2705.6286 | 75.2992 | 120.4035 | 0.33434 | 80.0928 | 49.3461 | 2634.3017 | 25.1809 | 52.0066 | 3102.222 | 23.0193 | 65.733 | 229.1542 | 341.5515 | 94.5912 | 77.2671 | 0
0.25141 | 3703.3577 | 4547.8783 | 9.3237 | 26.8725 | 42.1809 | 2704.5255 | 74.8087 | 120.3914 | 0.3379 | 80.1359 | 48.6676 | 2633.6927 | 25.2516 | 50.3945 | 3102.2773 | 22.9817 | 65.7433 | 230.8022 | 341.2481 | 94.599 | 77.2809 | 0
0.25059 | 3669.0168 | 4573.5092 | 9.3474 | 26.8572 | 42.1571 | 2705.6371 | 74.4036 | 120.3926 | 0.33746 | 80.1086 | 50.0708 | 2633.3272 | 25.1932 | 49.1431 | 3102.2743 | 22.957 | 65.7247 | 229.6543 | 341.213 | 94.589 | 77.2951 | 0
0.25049 | 3647.0984 | 4536.5335 | 9.2608 | 27.1264 | 42.5221 | 2704.6168 | 74.6791 | 120.3945 | 0.33502 | 80.1158 | 48.2155 | 2633.7194 | 25.2112 | 49.7013 | 3101.9514 | 22.9089 | 65.7181 | 229.6406 | 341.3657 | 94.5979 | 77.2855 | 0
0.25035 | 3656.789 | 4538.6047 | 9.2165 | 26.7511 | 42.3382 | 2704.9413 | 74.895 | 120.4003 | 0.33739 | 80.0931 | 49.0894 | 2633.1571 | 25.1146 | 48.5959 | 3102.3456 | 23.0975 | 65.723 | 230.1811 | 341.2911 | 94.5978 | 77.3063 | 0
0.24954 | 3669.1814 | 4518.0949 | 9.3582 | 26.8178 | 42.4165 | 2705.4609 | 74.2248 | 120.404 | 0.33664 | 80.1117 | 48.5083 | 2633.5515 | 25.1284 | 48.9319 | 3102.6423 | 22.8717 | 65.7222 | 231.3606 | 341.5401 | 94.602 | 77.3047 | 0
0.25291 | 3706.2747 | 4503.0947 | 9.4465 | 26.7289 | 42.0621 | 2705.0493 | 75.006 | 120.3754 | 0.33642 | 80.1139 | 50.6165 | 2633.3872 | 25.0812 | 48.8923 | 3102.4254 | 22.912 | 65.7165 | 228.7537 | 341.3288 | 94.5991 | 77.3064 | 0
0.251 | 3651.9741 | 4534.4139 | 9.2829 | 26.7021 | 42.539 | 2706.0536 | 74.9905 | 120.3952 | 0.33758 | 80.1175 | 49.386 | 2633.8722 | 25.0925 | 49.2384 | 3102.1271 | 22.988 | 65.7302 | 232.3998 | 341.2392 | 94.579 | 77.3104 | 0
0.24945 | 3675.0911 | 4500.5807 | 9.2857 | 26.6711 | 42.5552 | 2705.1444 | 75.594 | 120.3997 | 0.33555 | 80.0913 | 50.1171 | 2633.6881 | 25.0105 | 49.8096 | 3102.2781 | 22.8207 | 65.7259 | 228.2783 | 341.1189 | 94.6169 | 77.274 | 0
0.2516 | 3680.3435 | 4500.8422 | 9.3644 | 26.3849 | 42.3574 | 2705.1656 | 75.1463 | 120.4059 | 0.33652 | 80.0797 | 49.9382 | 2633.6398 | 25.0993 | 50.0233 | 3102.1575 | 22.9449 | 65.7194 | 231.7834 | 341.5811 | 94.5992 | 77.2875 | 0
0.25187 | 3641.3554 | 4504.1642 | 9.3449 | 26.9082 | 42.3663 | 2705.0847 | 75.6413 | 120.3769 | 0.3379 | 80.1281 | 49.3059 | 2633.8056 | 24.9764 | 51.3751 | 3102.0431 | 22.9272 | 65.7247 | 230.7991 | 341.5045 | 94.6077 | 77.2998 | 0
0.25198 | 3681.6569 | 4492.2313 | 9.3447 | 26.7215 | 42.2317 | 2704.9425 | 74.9871 | 120.3964 | 0.33935 | 80.0975 | 48.5049 | 2634.2874 | 25.3005 | 50.9388 | 3102.1607 | 22.9179 | 65.7092 | 229.9741 | 341.3337 | 94.5954 | 77.303 | 0
0.25194 | 3651.6847 | 4536.4468 | 9.3473 | 27.0207 | 42.197 | 2704.8035 | 75.2555 | 120.4038 | 0.33684 | 80.1097 | 50.148 | 2633.8603 | 25.0837 | 49.8663 | 3102.2349 | 23.0191 | 65.7387 | 229.4473 | 341.1786 | 94.6206 | 77.2974 | 0
0.24946 | 3677.7815 | 4500.9328 | 9.3782 | 27.0174 | 42.5746 | 2704.9052 | 75.4327 | 120.4094 | 0.33538 | 80.1023 | 51.676 | 2633.7232 | 25.2542 | 51.8874 | 3102.2385 | 22.9965 | 65.712 | 230.0222 | 341.5149 | 94.5828 | 77.2866 | 0
0.24895 | 3703.1963 | 4515.5301 | 9.2787 | 26.839 | 42.3809 | 2705.2089 | 75.1689 | 120.3993 | 0.33802 | 80.1037 | 48.858 | 2634.048 | 25.2186 | 49.8103 | 3101.643 | 22.7976 | 65.7364 | 230.2921 | 341.484 | 94.607 | 77.3026 | 0
0.25009 | 3695.0844 | 4524.7982 | 9.3319 | 27.0282 | 42.3811 | 2705.2492 | 75.0282 | 120.4102 | 0.33645 | 80.1181 | 51.2911 | 2634.1304 | 24.9248 | 50.0213 | 3102.268 | 23.0687 | 65.7524 | 229.5152 | 341.5928 | 94.5892 | 77.2905 | 0
0.24967 | 3671.5073 | 4475.0156 | 9.3372 | 26.8436 | 42.6745 | 2705.1842 | 75.7389 | 120.3949 | 0.33907 | 80.1004 | 47.9008 | 2633.7393 | 25.2988 | 48.9847 | 3102.1317 | 23.0278 | 65.7287 | 231.6397 | 341.6138 | 94.5911 | 77.3038 | 0
0.25059 | 3674.4328 | 4523.1792 | 9.3354 | 26.7592 | 42.379 | 2705.0454 | 75.4434 | 120.3866 | 0.33953 | 80.1014 | 50.4403 | 2633.8672 | 25.0579 | 51.7429 | 3102.2009 | 23.0516 | 65.7274 | 229.7784 | 341.0853 | 94.615 | 77.2792 | 0
0.2492 | 3652.7349 | 4520.0048 | 9.3337 | 27.1649 | 42.0466 | 2705.1876 | 74.448 | 120.4147 | 0.338 | 80.1326 | 50.9913 | 2633.88 | 25.1478 | 51.4167 | 3102.6407 | 22.7784 | 65.7289 | 232.0842 | 341.411 | 94.5992 | 77.2919 | 0
0.25039 | 3669.1939 | 4504.9272 | 9.3807 | 27.066 | 42.5083 | 2704.9393 | 74.4732 | 120.4089 | 0.33351 | 80.1113 | 50.4633 | 2633.7669 | 25.1804 | 50.7046 | 3102.0644 | 23.0056 | 65.7268 | 230.1246 | 341.5604 | 94.5928 | 77.29 | 0
0.25012 | 3657.4964 | 4541.0995 | 9.3914 | 27.3835 | 42.0387 | 2704.5523 | 74.9036 | 120.3951 | 0.33667 | 80.1156 | 50.0943 | 2633.9907 | 25.2458 | 50.3836 | 3102.1842 | 22.872 | 65.7229 | 230.507 | 341.9685 | 94.5905 | 77.3103 | 0
0.25043 | 3683.235 | 4484.3938 | 9.3722 | 27.054 | 42.3416 | 2704.7517 | 75.5376 | 120.3898 | 0.33659 | 80.0894 | 50.95 | 2633.5377 | 25.2253 | 49.8087 | 3101.9604 | 23.0203 | 65.7226 | 230.1538 | 341.436 | 94.588 | 77.2925 | 0
0.2505 | 3664.9088 | 4500.401 | 9.3959 | 26.9297 | 42.5646 | 2705.6864 | 74.8381 | 120.4053 | 0.33566 | 80.1172 | 49.4246 | 2633.0673 | 24.9788 | 50.4129 | 3101.9518 | 23.0098 | 65.7193 | 229.5271 | 341.4293 | 94.6065 | 77.2849 | 0
0.24835 | 3688.9232 | 4525.4306 | 9.3269 | 26.6786 | 42.5541 | 2704.9784 | 75.6815 | 120.3846 | 0.33343 | 80.1195 | 49.7402 | 2633.8626 | 25.157 | 51.2075 | 3102.0658 | 22.9838 | 65.7296 | 232.0538 | 341.7802 | 94.5782 | 77.2788 | 0
0.25113 | 3658.5895 | 4541.511 | 9.3956 | 26.6842 | 42.3305 | 2705.3732 | 74.1089 | 120.4067 | 0.33767 | 80.0976 | 49.4472 | 2633.7802 | 25.2644 | 49.2819 | 3101.708 | 22.8069 | 65.7187 | 229.7508 | 341.5863 | 94.6111 | 77.294 | 0
0.25047 | 3681.1256 | 4499.3892 | 9.3243 | 27.1455 | 41.7733 | 2704.9899 | 75.0749 | 120.4011 | 0.33799 | 80.1084 | 50.9238 | 2633.7 | 25.0962 | 50.3034 | 3102.3325 | 23.0429 | 65.7249 | 231.3998 | 341.3108 | 94.5939 | 77.2936 | 0
0.25069 | 3662.6555 | 4483.531 | 9.4013 | 26.7772 | 41.9856 | 2704.9709 | 75.6985 | 120.4033 | 0.33902 | 80.0996 | 49.8768 | 2634.0754 | 25.4264 | 49.0178 | 3102.1921 | 23.057 | 65.7248 | 229.7722 | 341.0826 | 94.591 | 77.2987 | 0
0.24903 | 3677.2095 | 4503.121 | 9.2064 | 26.9099 | 42.2494 | 2705.1321 | 74.5126 | 120.3995 | 0.33576 | 80.1248 | 49.8406 | 2633.5831 | 25.0697 | 48.7487 | 3102.1876 | 23.0283 | 65.7381 | 229.8045 | 341.5959 | 94.5877 | 77.294 | 0
0.25178 | 3615.7241 | 4503.0626 | 9.336 | 26.9894 | 42.6509 | 2705.0127 | 75.2142 | 120.4117 | 0.33648 | 80.1085 | 48.6782 | 2633.7734 | 25.1946 | 48.8981 | 3102.4186 | 22.8576 | 65.7432 | 230.7727 | 341.411 | 94.5951 | 77.3123 | 0
0.25095 | 3645.0421 | 4550.9778 | 9.3777 | 26.8774 | 42.2951 | 2704.6255 | 74.4145 | 120.3927 | 0.33815 | 80.1005 | 50.0805 | 2633.22 | 24.8855 | 51.4458 | 3102.633 | 23.0295 | 65.7415 | 231.468 | 341.6534 | 94.595 | 77.2997 | 0
0.25006 | 3658.9124 | 4496.2074 | 9.2857 | 26.9512 | 42.3506 | 2705.2068 | 75.3886 | 120.3909 | 0.33741 | 80.112 | 50.0665 | 2633.37 | 25.2054 | 50.4501 | 3102.077 | 22.83 | 65.7226 | 231.9212 | 341.1146 | 94.605 | 77.3107 | 0
0.25028 | 3646.9905 | 4486.811 | 9.3552 | 27.0035 | 42.3753 | 2704.866 | 75.3256 | 120.3958 | 0.3383 | 80.0894 | 49.4833 | 2633.594 | 25.1331 | 48.547 | 3102.3456 | 22.8194 | 65.7295 | 230.5281 | 341.5514 | 94.5934 | 77.3029 | 0
0.24992 | 3685.8377 | 4496.5669 | 9.3984 | 27.1429 | 42.3108 | 2705.3363 | 75.079 | 120.3924 | 0.33603 | 80.0904 | 50.5062 | 2634.0359 | 25.2512 | 49.4511 | 3102.1318 | 23.0493 | 65.7336 | 230.3742 | 341.3863 | 94.6046 | 77.2922 | 0
0.24855 | 3659.9219 | 4489.9722 | 9.3685 | 26.4936 | 42.3778 | 2704.9242 | 74.9159 | 120.3967 | 0.33828 | 80.1181 | 51.1388 | 2633.3632 | 25.058 | 49.4547 | 3102.1773 | 22.7752 | 65.7394 | 230.61 | 341.4076 | 94.5934 | 77.2981 | 0
0.25005 | 3648.6171 | 4521.2427 | 9.3851 | 27.0952 | 42.3406 | 2705.2596 | 75.2678 | 120.3903 | 0.33205 | 80.0965 | 48.7125 | 2633.7168 | 24.9057 | 50.9285 | 3102.4223 | 23.0441 | 65.7298 | 230.4757 | 341.6691 | 94.5906 | 77.2979 | 0
0.24998 | 3683.2036 | 4525.313 | 9.3593 | 27.0032 | 42.8726 | 2705.4458 | 74.4802 | 120.3957 | 0.33548 | 80.1155 | 49.3869 | 2633.6609 | 24.9371 | 48.8212 | 3102.4552 | 22.8423 | 65.7309 | 232.1763 | 341.5902 | 94.5976 | 77.3025 | 0
0.25182 | 3665.8678 | 4548.8363 | 9.3688 | 26.5885 | 42.5112 | 2704.9097 | 75.0625 | 120.3811 | 0.33753 | 80.1156 | 48.6499 | 2634.0334 | 25.1489 | 50.1596 | 3101.3631 | 23.0621 | 65.6971 | 228.8069 | 341.456 | 94.6218 | 77.301 | 0
0.25072 | 3684.7026 | 4475.1849 | 9.3324 | 26.8378 | 42.3824 | 2705.3516 | 74.9384 | 120.3855 | 0.33961 | 80.1032 | 50.8174 | 2633.8953 | 25.3286 | 49.5488 | 3102.0812 | 22.8801 | 65.7161 | 229.0773 | 341.7172 | 94.6113 | 77.3058 | 0
0.25092 | 3662.707 | 4497.4494 | 9.3354 | 27.0532 | 42.3165 | 2704.895 | 74.6955 | 120.3937 | 0.33775 | 80.1154 | 51.5335 | 2633.3813 | 24.9921 | 49.6718 | 3102.5435 | 22.9194 | 65.7338 | 231.437 | 341.6899 | 94.6 | 77.3076 | 0
0.25079 | 3654.7863 | 4513.4395 | 9.3546 | 26.9528 | 42.2123 | 2704.8371 | 74.8355 | 120.4114 | 0.33872 | 80.1152 | 50.2703 | 2633.8495 | 25.1967 | 49.7899 | 3102.4323 | 22.8919 | 65.7095 | 230.4006 | 341.2563 | 94.5924 | 77.2902 | 0
0.24934 | 3694.752 | 4488.6834 | 9.3831 | 27.1699 | 42.3529 | 2704.9986 | 74.5242 | 120.3998 | 0.33881 | 80.0963 | 48.828 | 2633.2314 | 24.9778 | 50.2424 | 3102.1281 | 22.9212 | 65.7208 | 228.6224 | 341.3639 | 94.599 | 77.2859 | 0
0.25052 | 3660.3218 | 4511.4283 | 9.2554 | 26.9537 | 42.6699 | 2705.3733 | 73.8414 | 120.4111 | 0.33827 | 80.1181 | 49.8352 | 2633.6818 | 25.037 | 49.9468 | 3102.2603 | 22.7946 | 65.7385 | 231.7215 | 341.7257 | 94.591 | 77.2902 | 0
0.24816 | 3678.1197 | 4495.64 | 9.3226 | 27.0689 | 42.0092 | 2704.7786 | 74.531 | 120.4033 | 0.33704 | 80.1109 | 50.2483 | 2633.9292 | 25.1796 | 50.8987 | 3102.0563 | 22.8261 | 65.7416 | 231.6069 | 341.7208 | 94.6054 | 77.2969 | 0
0.25056 | 3664.6762 | 4478.003 | 9.477 | 26.696 | 42.6453 | 2704.6056 | 75.251 | 120.405 | 0.33905 | 80.1008 | 48.8521 | 2633.6254 | 25.2515 | 49.6719 | 3102.1923 | 22.8786 | 65.7426 | 228.9026 | 341.6934 | 94.6 | 77.303 | 0
0.24995 | 3659.4276 | 4496.9206 | 9.3772 | 26.7308 | 42.1969 | 2705.0684 | 74.8233 | 120.4107 | 0.3377 | 80.1146 | 50.7593 | 2633.1955 | 25.2025 | 49.9182 | 3102.5426 | 23.2267 | 65.752 | 228.9221 | 341.6536 | 94.5882 | 77.3039 | 0
0.25063 | 3671.7167 | 4515.515 | 9.3236 | 26.8851 | 42.7612 | 2704.7549 | 74.4842 | 120.3958 | 0.33547 | 80.0949 | 48.9108 | 2633.6884 | 25.1482 | 50.8676 | 3101.7302 | 23.0036 | 65.7439 | 231.8941 | 341.3771 | 94.5845 | 77.2983 | 0
0.2504 | 3671.7927 | 4498.6269 | 9.3326 | 26.786 | 42.1997 | 2704.9761 | 74.6337 | 120.4112 | 0.33455 | 80.1151 | 50.5757 | 2633.3261 | 25.1828 | 50.8281 | 3102.3763 | 22.7893 | 65.7405 | 232.387 | 341.5053 | 94.599 | 77.293 | 0
0.25316 | 3689.8107 | 4489.816 | 9.4124 | 26.8765 | 42.2226 | 2705.1168 | 75.586 | 120.3988 | 0.33938 | 80.1144 | 48.8512 | 2633.9541 | 25.1915 | 49.686 | 3102.5509 | 23.0575 | 65.7272 | 231.3838 | 341.4451 | 94.5825 | 77.2882 | 0
0.2515 | 3662.8322 | 4490.3604 | 9.3871 | 26.715 | 41.9841 | 2704.8849 | 75.3194 | 120.4061 | 0.33711 | 80.1228 | 51.1625 | 2633.6915 | 25.163 | 47.4058 | 3101.922 | 22.9688 | 65.7378 | 231.1078 | 341.469 | 94.6018 | 77.2924 | 0
0.2525 | 3659.8251 | 4492.2574 | 9.3728 | 26.8757 | 41.9672 | 2705.662 | 74.7263 | 120.3917 | 0.33584 | 80.1059 | 49.7631 | 2633.9807 | 25.252 | 50.5298 | 3101.9064 | 22.9574 | 65.7295 | 232.1468 | 341.4151 | 94.6142 | 77.2974 | 0
0.25073 | 3674.6634 | 4489.2228 | 9.4014 | 26.6483 | 42.4089 | 2704.9531 | 75.363 | 120.4096 | 0.33829 | 80.1203 | 49.2344 | 2634.0376 | 25.0917 | 48.6786 | 3102.5192 | 22.8341 | 65.7476 | 230.5786 | 341.3874 | 94.603 | 77.3031 | 0
0.25166 | 3653.1273 | 4487.691 | 9.3968 | 26.9381 | 41.9351 | 2704.9363 | 75.7 | 120.4049 | 0.33414 | 80.0883 | 49.9863 | 2633.4014 | 24.9815 | 49.051 | 3102.2237 | 22.7638 | 65.7406 | 230.0458 | 342.0553 | 94.6123 | 77.293 | 0
0.25186 | 3663.9033 | 4495.8154 | 9.3488 | 26.9662 | 42.4955 | 2705.1137 | 74.8718 | 120.3982 | 0.33826 | 80.113 | 50.7564 | 2633.285 | 25.1991 | 50.9239 | 3101.9821 | 23.0927 | 65.7355 | 229.6809 | 341.3537 | 94.5818 | 77.2985 | 0
0.25039 | 3655.5843 | 4490.4682 | 9.3889 | 27.1693 | 42.3289 | 2705.4604 | 74.927 | 120.391 | 0.34059 | 80.1032 | 50.1107 | 2633.7244 | 25.3132 | 51.1522 | 3102.1048 | 23.1411 | 65.7225 | 229.2811 | 341.1834 | 94.5921 | 77.3047 | 0
0.24939 | 3663.6693 | 4472.24 | 9.3149 | 26.8994 | 42.3678 | 2705.0751 | 75.5783 | 120.4008 | 0.33759 | 80.1086 | 49.9432 | 2633.7294 | 25.3712 | 48.669 | 3102.1005 | 22.8708 | 65.7401 | 229.8835 | 341.7108 | 94.6096 | 77.3045 | 0
0.24991 | 3657.5635 | 4498.4405 | 9.4161 | 26.9246 | 42.1437 | 2704.7299 | 74.4523 | 120.3955 | 0.33645 | 80.1146 | 49.9761 | 2633.8329 | 25.2114 | 48.9855 | 3102.0265 | 22.8275 | 65.7099 | 228.5902 | 341.6676 | 94.5914 | 77.2845 | 0
0.24889 | 3675.5785 | 4518.098 | 9.2981 | 27.1283 | 42.4121 | 2704.9204 | 75.8398 | 120.399 | 0.33898 | 80.0974 | 49.2597 | 2633.8415 | 25.1506 | 50.6912 | 3101.7385 | 22.9334 | 65.7322 | 231.793 | 341.4516 | 94.6005 | 77.2894 | 0
0.25056 | 3671.932 | 4470.9596 | 9.3079 | 26.8096 | 42.5272 | 2705.4156 | 74.9457 | 120.406 | 0.33906 | 80.099 | 50.6724 | 2633.5851 | 25.1717 | 50.9535 | 3102.2408 | 23.2349 | 65.7401 | 231.5984 | 341.2258 | 94.5905 | 77.3073 | 0
0.25145 | 3669.748 | 4496.4911 | 9.359 | 26.5833 | 42.4372 | 2705.1079 | 75.1389 | 120.3869 | 0.33876 | 80.1121 | 49.4207 | 2633.667 | 25.111 | 50.018 | 3102.5358 | 22.9244 | 65.7252 | 229.4032 | 341.6191 | 94.6109 | 77.3043 | 0
0.25058 | 3662.0569 | 4526.8771 | 9.3563 | 27.0797 | 42.3694 | 2704.8631 | 74.7022 | 120.4029 | 0.33562 | 80.1154 | 49.5394 | 2633.2141 | 25.2209 | 49.7084 | 3102.1747 | 23.0439 | 65.7325 | 230.7185 | 341.4259 | 94.6021 | 77.3 | 0
0.25126 | 3656.7951 | 4496.0208 | 9.371 | 26.6448 | 42.0947 | 2704.9706 | 75.0829 | 120.3809 | 0.33879 | 80.1082 | 50.3911 | 2633.3267 | 24.9824 | 50.9266 | 3101.7068 | 22.9763 | 65.725 | 228.4956 | 341.5063 | 94.59 | 77.2923 | 0
0.25209 | 3667.8055 | 4504.5444 | 9.3657 | 26.4404 | 42.503 | 2704.9932 | 75.1418 | 120.3988 | 0.33586 | 80.1155 | 51.1669 | 2633.6283 | 25.0422 | 50.1526 | 3101.9301 | 23.0339 | 65.7294 | 231.3005 | 341.286 | 94.6015 | 77.2924 | 0
0.24998 | 3651.837 | 4500.7886 | 9.3697 | 26.9435 | 42.7682 | 2705.117 | 73.9042 | 120.4001 | 0.33964 | 80.1032 | 50.3858 | 2633.9161 | 25.151 | 49.9444 | 3102.2409 | 22.9052 | 65.7501 | 230.5392 | 341.6562 | 94.5992 | 77.2996 | 0
0.24913 | 3661.5449 | 4533.8131 | 9.3533 | 26.8471 | 42.3431 | 2705.1016 | 75.3093 | 120.3891 | 0.3363 | 80.1031 | 50.3949 | 2634.0108 | 25.225 | 50.4383 | 3102.284 | 22.978 | 65.7353 | 230.9323 | 341.474 | 94.6065 | 77.2966 | 0
0.25082 | 3674.4908 | 4478.3962 | 9.4034 | 27.1597 | 42.5343 | 2705.03 | 74.9603 | 120.396 | 0.33721 | 80.1175 | 50.8695 | 2633.9061 | 25.2843 | 49.8487 | 3102.1026 | 22.9013 | 65.7313 | 230.3904 | 341.6617 | 94.6026 | 77.2744 | 0
0.25043 | 3656.1423 | 4486.0349 | 9.3984 | 26.9054 | 42.4073 | 2705.1589 | 75.3746 | 120.4016 | 0.33731 | 80.1148 | 48.3131 | 2633.0197 | 25.1398 | 49.9681 | 3102.2883 | 23.0233 | 65.7276 | 229.7889 | 341.5078 | 94.5973 | 77.2972 | 0
0.25124 | 3676.8737 | 4489.945 | 9.3329 | 26.8239 | 42.4617 | 2704.868 | 74.7336 | 120.4026 | 0.33633 | 80.1139 | 50.5572 | 2633.6424 | 25.206 | 49.667 | 3102.0313 | 22.9534 | 65.742 | 228.9431 | 341.5659 | 94.5866 | 77.2877 | 0
0.25062 | 3722.965 | 4524.0612 | 9.293 | 26.8707 | 42.0057 | 2705.2109 | 75.1327 | 120.3964 | 0.33628 | 80.0897 | 51.2614 | 2633.2884 | 25.3135 | 48.3941 | 3101.67 | 23.0002 | 65.7258 | 229.4831 | 341.5554 | 94.6068 | 77.3015 | 0
0.25144 | 3687.6029 | 4470.0367 | 9.2313 | 27.1166 | 42.4118 | 2704.8642 | 74.8315 | 120.4064 | 0.33716 | 80.1177 | 50.4136 | 2633.5456 | 25.0212 | 48.6764 | 3102.2415 | 22.8488 | 65.7582 | 230.8288 | 341.4615 | 94.6103 | 77.2928 | 0
0.25184 | 3667.8801 | 4486.2436 | 9.3417 | 27.0484 | 42.391 | 2705.3782 | 75.0035 | 120.3865 | 0.33783 | 80.1093 | 49.8297 | 2633.625 | 25.3042 | 50.6188 | 3102.3311 | 22.7682 | 65.712 | 231.9151 | 341.4349 | 94.5902 | 77.299 | 0
0.24949 | 3685.7956 | 4512.7728 | 9.4345 | 27.0682 | 42.5085 | 2704.4267 | 75.9865 | 120.3865 | 0.33517 | 80.1166 | 48.6536 | 2634.4114 | 24.991 | 51.4044 | 3101.8226 | 22.9789 | 65.7281 | 229.4665 | 341.2917 | 94.6053 | 77.2957 | 0
0.25412 | 3625.2548 | 4524.4338 | 9.3614 | 26.5941 | 42.7683 | 2704.9567 | 74.532 | 120.407 | 0.33681 | 80.1075 | 50.8577 | 2633.5128 | 25.2012 | 50.7945 | 3102.6484 | 22.7904 | 65.7309 | 232.3725 | 341.8141 | 94.5953 | 77.2919 | 0
0.25098 | 3673.0691 | 4497.7548 | 9.2906 | 27.1593 | 42.0882 | 2704.5388 | 75.0559 | 120.4044 | 0.33647 | 80.1208 | 49.7421 | 2633.8106 | 25.1579 | 49.6283 | 3102.0392 | 22.9588 | 65.7428 | 227.7625 | 341.2494 | 94.5856 | 77.3048 | 0
0.25059 | 3643.9562 | 4465.9831 | 9.3816 | 26.9131 | 42.1851 | 2704.8169 | 74.888 | 120.4058 | 0.33866 | 80.091 | 49.4353 | 2634.0098 | 25.0001 | 48.3235 | 3101.974 | 22.8688 | 65.7496 | 229.8807 | 341.611 | 94.6023 | 77.2849 | 0
0.25099 | 3637.5404 | 4486.0844 | 9.3605 | 26.7202 | 42.4297 | 2705.3586 | 75.0222 | 120.3841 | 0.33568 | 80.1132 | 50.3939 | 2633.5888 | 25.2206 | 51.3755 | 3102.4306 | 23.0071 | 65.7356 | 228.9109 | 341.7776 | 94.6076 | 77.2909 | 0
0.25149 | 3651.3517 | 4517.7433 | 9.3944 | 26.8611 | 42.2616 | 2705.0046 | 75.3664 | 120.4031 | 0.33739 | 80.0987 | 49.9024 | 2633.2494 | 25.2279 | 49.8582 | 3102.1348 | 22.719 | 65.7279 | 230.6522 | 341.5937 | 94.6041 | 77.295 | 0
0.2509 | 3661.8267 | 4522.3631 | 9.3173 | 26.9315 | 42.3444 | 2705.6194 | 75.4928 | 120.3922 | 0.33975 | 80.1191 | 49.5738 | 2633.5668 | 25.1592 | 50.9233 | 3101.7112 | 22.9114 | 65.7323 | 231.7931 | 341.5693 | 94.6004 | 77.3075 | 0
0.25174 | 3669.3083 | 4496.0659 | 9.3042 | 26.9433 | 42.3605 | 2705.3405 | 74.3873 | 120.4017 | 0.3376 | 80.1121 | 49.8488 | 2633.6397 | 25.3176 | 51.3009 | 3102.0328 | 23.0053 | 65.7378 | 229.6872 | 341.58 | 94.5958 | 77.292 | 0
0.2488 | 3653.0453 | 4502.6925 | 9.4468 | 27.0237 | 42.3762 | 2705.6293 | 74.2001 | 120.4276 | 0.33737 | 80.1161 | 49.4966 | 2633.9402 | 25.1099 | 50.799 | 3102.5707 | 22.833 | 65.7215 | 232.1279 | 341.3673 | 94.6055 | 77.3004 | 0
0.25138 | 3706.1932 | 4486.8024 | 9.328 | 26.7154 | 42.9467 | 2705.1203 | 74.9954 | 120.3868 | 0.33925 | 80.1153 | 50.1144 | 2633.7639 | 25.2336 | 50.8039 | 3101.8448 | 22.8109 | 65.744 | 230.3235 | 341.438 | 94.6153 | 77.288 | 0
0.25027 | 3702.8134 | 4482.6741 | 9.3472 | 27.0771 | 42.0714 | 2704.8716 | 75.0015 | 120.4019 | 0.33464 | 80.1247 | 50.6274 | 2633.7797 | 25.2401 | 49.78 | 3102.3733 | 22.9619 | 65.7341 | 231.672 | 341.3647 | 94.577 | 77.2981 | 0
0.25315 | 3648.8737 | 4515.3045 | 9.3952 | 27.1828 | 42.2281 | 2705.2147 | 75.3608 | 120.4263 | 0.33759 | 80.1149 | 49.7889 | 2633.7802 | 25.0965 | 49.7697 | 3102.1229 | 22.9728 | 65.7137 | 229.2863 | 341.6856 | 94.5929 | 77.3076 | 0
0.25159 | 3637.2481 | 4545.4094 | 9.2793 | 26.6222 | 42.4988 | 2705.0045 | 74.8796 | 120.3991 | 0.33807 | 80.1275 | 48.6807 | 2633.4312 | 24.9985 | 51.8936 | 3102.1586 | 23.0569 | 65.7233 | 230.1691 | 341.4044 | 94.5813 | 77.3114 | 0
0.24927 | 3676.7168 | 4480.4236 | 9.348 | 26.8009 | 42.0346 | 2704.7694 | 75.7783 | 120.4104 | 0.33851 | 80.1098 | 51.2124 | 2633.6219 | 25.058 | 51.8505 | 3102.294 | 22.9765 | 65.7164 | 231.6382 | 341.4907 | 94.5913 | 77.298 | 0
0.25175 | 3664.9665 | 4559.5001 | 9.3664 | 27.2396 | 42.47 | 2705.3612 | 74.9416 | 120.3858 | 0.33594 | 80.0998 | 50.6216 | 2633.6152 | 25.1153 | 51.4172 | 3102.1411 | 22.9054 | 65.7351 | 229.9508 | 341.5795 | 94.5776 | 77.2938 | 0
0.25028 | 3649.5899 | 4506.5113 | 9.3908 | 26.8752 | 42.7788 | 2704.8051 | 75.668 | 120.4018 | 0.33644 | 80.1115 | 50.9744 | 2633.8971 | 25.1765 | 48.9487 | 3102.1601 | 23.0264 | 65.7544 | 230.0794 | 341.4715 | 94.6057 | 77.3088 | 0
0.25002 | 3657.086 | 4531.0478 | 9.3941 | 27.1597 | 42.5287 | 2704.7498 | 74.42 | 120.4009 | 0.33901 | 80.1094 | 50.6649 | 2633.6274 | 25.2265 | 48.8781 | 3102.6101 | 23.0138 | 65.7279 | 229.036 | 341.2329 | 94.5972 | 77.3012 | 0
0.25022 | 3629.8601 | 4525.4192 | 9.2905 | 26.9612 | 42.196 | 2704.9174 | 74.5746 | 120.3859 | 0.3381 | 80.1041 | 49.915 | 2634.0891 | 25.1661 | 51.2167 | 3102.7981 | 23.1258 | 65.7323 | 230.2477 | 341.6957 | 94.5841 | 77.3123 | 0
0.2496 | 3651.2237 | 4537.6539 | 9.4107 | 26.863 | 42.4312 | 2704.7536 | 75.1723 | 120.3959 | 0.33638 | 80.1067 | 51.2753 | 2633.4387 | 25.1246 | 51.0537 | 3102.1301 | 22.8821 | 65.7326 | 230.3312 | 341.7575 | 94.5943 | 77.3019 | 0
0.2518 | 3684.3946 | 4496.4988 | 9.2767 | 26.6643 | 42.0637 | 2705.0772 | 74.6681 | 120.4005 | 0.33707 | 80.1241 | 50.124 | 2633.456 | 25.1475 | 50.0567 | 3102.66 | 22.9614 | 65.7272 | 228.8682 | 341.6814 | 94.6066 | 77.293 | 0
0.24916 | 3635.4968 | 4486.42 | 9.3269 | 26.4799 | 42.1966 | 2704.9308 | 74.1808 | 120.405 | 0.33969 | 80.1042 | 49.1678 | 2633.9946 | 25.1335 | 50.9713 | 3102.0405 | 22.844 | 65.7227 | 230.1302 | 341.3963 | 94.5754 | 77.2968 | 0
0.24968 | 3668.5605 | 4494.6018 | 9.3913 | 27.2401 | 42.112 | 2705.0301 | 74.7435 | 120.4157 | 0.33924 | 80.0905 | 50.9412 | 2633.4311 | 25.1476 | 48.1212 | 3102.0727 | 22.824 | 65.7288 | 228.7036 | 341.1966 | 94.586 | 77.298 | 0
0.25008 | 3656.5224 | 4531.9477 | 9.4661 | 26.9909 | 42.5261 | 2704.9146 | 75.0531 | 120.4146 | 0.33379 | 80.0974 | 48.3072 | 2633.3159 | 25.233 | 49.9082 | 3102.2559 | 23.1471 | 65.7339 | 228.4646 | 341.4423 | 94.5894 | 77.2894 | 0
0.25077 | 3658.2251 | 4512.0797 | 9.4389 | 26.5939 | 42.7536 | 2704.8968 | 74.7206 | 120.4044 | 0.33561 | 80.1049 | 49.9565 | 2634.0225 | 25.3494 | 51.3124 | 3102.3382 | 22.9179 | 65.7293 | 230.5042 | 341.2592 | 94.5975 | 77.2871 | 0
0.24925 | 3657.4177 | 4548.3386 | 9.4139 | 26.8265 | 42.4935 | 2704.7131 | 74.5214 | 120.3938 | 0.33626 | 80.084 | 47.9083 | 2633.6982 | 25.0595 | 50.3919 | 3102.1657 | 23.0326 | 65.7047 | 231.4032 | 341.2385 | 94.6079 | 77.2955 | 0
0.25032 | 3679.7556 | 4502.784 | 9.3364 | 26.6814 | 42.5636 | 2705.1731 | 76.1445 | 120.4119 | 0.33804 | 80.1213 | 50.0097 | 2634.1135 | 25.0923 | 49.7828 | 3102.1334 | 23.0162 | 65.7132 | 230.7075 | 341.3372 | 94.6091 | 77.2924 | 0
0.25106 | 3639.8001 | 4547.1942 | 9.3685 | 27.0671 | 42.6954 | 2705.0097 | 75.9432 | 120.394 | 0.33959 | 80.1042 | 50.4359 | 2633.6123 | 25.0303 | 50.1995 | 3102.4343 | 23.0355 | 65.736 | 231.5026 | 341.5778 | 94.595 | 77.3136 | 0
0.25345 | 3656.019 | 4470.0663 | 9.3634 | 26.9078 | 42.4795 | 2704.9295 | 74.6849 | 120.3859 | 0.33498 | 80.1261 | 49.1906 | 2633.2622 | 25.122 | 50.9346 | 3102.0103 | 23.036 | 65.7178 | 229.4889 | 341.9485 | 94.6008 | 77.2884 | 0
0.24938 | 3681.7865 | 4457.6161 | 9.3408 | 26.8432 | 42.5204 | 2705.9625 | 75.801 | 120.3993 | 0.33841 | 80.1009 | 50.605 | 2633.704 | 25.3443 | 49.3586 | 3102.3013 | 22.7997 | 65.7413 | 231.9567 | 341.5032 | 94.5872 | 77.3045 | 0
0.25361 | 3658.3827 | 4510.7781 | 9.3618 | 26.5287 | 42.4415 | 2705.1119 | 75.6369 | 120.4067 | 0.33913 | 80.0885 | 50.8391 | 2634.1019 | 25.0902 | 49.4202 | 3102.2958 | 22.8077 | 65.7526 | 230.761 | 341.6612 | 94.5956 | 77.2925 | 0
0.2516 | 3613.9942 | 4522.2058 | 9.454 | 26.9353 | 42.6701 | 2704.8046 | 74.7021 | 120.3863 | 0.34139 | 80.1093 | 49.3804 | 2633.1938 | 25.1063 | 52.1463 | 3101.9809 | 23.1476 | 65.7263 | 230.4968 | 341.1077 | 94.5934 | 77.3016 | 0
0.25171 | 3654.7138 | 4485.2711 | 9.4361 | 27.0496 | 42.2323 | 2704.9409 | 74.9203 | 120.397 | 0.3364 | 80.1199 | 50.545 | 2633.9408 | 25.1801 | 49.1419 | 3102.1919 | 22.7659 | 65.7199 | 231.824 | 341.2932 | 94.5987 | 77.2942 | 0
0.25219 | 3667.5405 | 4483.0649 | 9.2937 | 26.9739 | 42.0082 | 2705.4444 | 75.379 | 120.4138 | 0.33549 | 80.1072 | 49.9769 | 2633.7775 | 25.3277 | 49.0902 | 3102.3627 | 22.7455 | 65.7195 | 228.5921 | 341.3342 | 94.5952 | 77.3009 | 0
0.2526 | 3653.3795 | 4523.3968 | 9.3534 | 26.8259 | 42.1069 | 2704.6122 | 75.5801 | 120.3922 | 0.33694 | 80.1143 | 51.1482 | 2634.062 | 25.2311 | 49.2522 | 3102.1756 | 23.0286 | 65.7342 | 230.2656 | 341.7125 | 94.6078 | 77.3057 | 0
0.24956 | 3664.0424 | 4527.795 | 9.3083 | 26.6393 | 42.3912 | 2704.6649 | 75.1892 | 120.3936 | 0.33532 | 80.1049 | 49.8593 | 2633.3258 | 25.0509 | 49.9674 | 3102.0112 | 23.0485 | 65.7418 | 229.1488 | 341.1757 | 94.5967 | 77.2907 | 0
0.253 | 3667.247 | 4540.5067 | 9.293 | 27.0632 | 42.163 | 2705.2966 | 74.2861 | 120.41 | 0.336 | 80.1184 | 50.7385 | 2633.7238 | 25.2387 | 51.1533 | 3102.1987 | 22.9377 | 65.7628 | 229.7109 | 341.4369 | 94.6032 | 77.2816 | 0
0.25076 | 3627.6172 | 4519.4977 | 9.3585 | 26.6622 | 42.1579 | 2705.0245 | 75.1149 | 120.3895 | 0.33721 | 80.0951 | 51.7425 | 2633.6844 | 25.3496 | 52.8054 | 3102.5658 | 23.1252 | 65.7265 | 231.911 | 341.4751 | 94.6043 | 77.292 | 0
0.24756 | 3659.6834 | 4523.4525 | 9.247 | 27.0168 | 41.9206 | 2705.2396 | 74.8334 | 120.4007 | 0.33947 | 80.111 | 48.6558 | 2633.7593 | 25.1048 | 50.4975 | 3102.2883 | 23.0139 | 65.7253 | 230.6228 | 341.6346 | 94.5977 | 77.309 | 0
0.2512 | 3676.8821 | 4480.7744 | 9.2675 | 26.8229 | 42.4296 | 2705.2563 | 75.2637 | 120.3982 | 0.3362 | 80.0931 | 49.5913 | 2633.7739 | 25.2038 | 49.8815 | 3102.4409 | 23.1083 | 65.7197 | 231.1601 | 341.3255 | 94.5971 | 77.3081 | 0
0.24919 | 3670.556 | 4552.5856 | 9.3199 | 26.7922 | 42.6324 | 2704.8622 | 74.6419 | 120.4071 | 0.33838 | 80.1138 | 50.4899 | 2634.1769 | 25.1375 | 50.1873 | 3102.5463 | 23.1166 | 65.7238 | 231.4514 | 341.3235 | 94.6166 | 77.3077 | 0
0.25134 | 3700.9542 | 4527.7268 | 9.321 | 27.1519 | 42.2803 | 2705.0685 | 74.868 | 120.3786 | 0.33799 | 80.1067 | 49.6207 | 2633.4902 | 25.1248 | 51.723 | 3102.226 | 22.8139 | 65.7297 | 228.365 | 341.2699 | 94.5865 | 77.2949 | 0
0.24954 | 3654.232 | 4537.7577 | 9.3787 | 27.145 | 42.4535 | 2704.6598 | 74.7564 | 120.4044 | 0.33607 | 80.1008 | 49.0807 | 2633.5596 | 25.1761 | 49.3749 | 3101.9497 | 22.904 | 65.7229 | 232.0843 | 341.5715 | 94.5877 | 77.3197 | 0
0.24838 | 3647.4508 | 4451.9565 | 9.3174 | 26.9298 | 42.3063 | 2705.1443 | 74.7852 | 120.3822 | 0.33676 | 80.1061 | 49.2953 | 2634.0039 | 25.405 | 50.1073 | 3101.9856 | 22.8921 | 65.7273 | 231.0323 | 341.3011 | 94.5867 | 77.2908 | 0
0.25135 | 3695.5785 | 4548.3202 | 9.4029 | 26.8805 | 42.5316 | 2704.9033 | 75.3469 | 120.4104 | 0.33799 | 80.1084 | 50.518 | 2633.5657 | 24.9663 | 48.4628 | 3101.9504 | 22.9828 | 65.7299 | 230.3968 | 341.4966 | 94.6011 | 77.2998 | 0
0.2506 | 3648.489 | 4512.5649 | 9.4174 | 26.6868 | 42.5264 | 2705.3419 | 74.4977 | 120.4031 | 0.33735 | 80.0942 | 51.3301 | 2633.8607 | 25.2432 | 51.0618 | 3102.4591 | 22.9868 | 65.726 | 229.7057 | 341.6621 | 94.5942 | 77.2968 | 0
0.25043 | 3631.9627 | 4461.1249 | 9.3344 | 27.0542 | 42.3867 | 2705.0384 | 75.2083 | 120.4054 | 0.33984 | 80.1058 | 50.1416 | 2633.5284 | 25.035 | 49.1031 | 3102.2753 | 22.9538 | 65.7243 | 230.3016 | 341.4669 | 94.6098 | 77.295 | 0
0.24978 | 3660.686 | 4534.1536 | 9.3441 | 27.0037 | 42.1721 | 2705.5946 | 75.613 | 120.3879 | 0.33821 | 80.1062 | 48.69 | 2633.4814 | 24.9943 | 48.8637 | 3102.661 | 22.8853 | 65.7417 | 230.1669 | 341.446 | 94.5979 | 77.3062 | 0
0.25012 | 3647.2518 | 4488.5231 | 9.3278 | 26.7717 | 42.4314 | 2704.5857 | 74.7605 | 120.3921 | 0.33773 | 80.1143 | 50.5413 | 2633.7559 | 25.0651 | 50.1984 | 3102.1265 | 22.9064 | 65.7184 | 231.3988 | 341.7001 | 94.6089 | 77.2951 | 0
0.2524 | 3681.159 | 4500.8243 | 9.3834 | 27.1107 | 42.4172 | 2705.0104 | 74.8634 | 120.3855 | 0.33822 | 80.0999 | 49.5897 | 2634.2615 | 25.0446 | 51.0404 | 3101.9806 | 22.864 | 65.7328 | 230.4346 | 341.5956 | 94.5894 | 77.3149 | 0
0.25046 | 3677.813 | 4474.3666 | 9.4 | 26.5884 | 42.501 | 2704.941 | 74.5484 | 120.4059 | 0.3367 | 80.1182 | 50.5571 | 2633.4313 | 25.3962 | 50.901 | 3102.2808 | 23.0737 | 65.7267 | 231.2762 | 341.4644 | 94.5963 | 77.3121 | 0
0.25085 | 3675.5252 | 4490.1784 | 9.3834 | 27.2883 | 42.1781 | 2705.1728 | 75.6064 | 120.3874 | 0.33328 | 80.1155 | 50.4941 | 2633.7719 | 25.0616 | 50.3693 | 3102.2826 | 22.9978 | 65.7301 | 228.8155 | 341.304 | 94.5927 | 77.3013 | 0
0.25059 | 3628.5134 | 4532.0068 | 9.3306 | 26.9097 | 42.2729 | 2705.1749 | 75.2421 | 120.3945 | 0.33713 | 80.1138 | 50.2788 | 2633.613 | 25.0237 | 51.6131 | 3102.6902 | 23.1426 | 65.7164 | 230.109 | 341.4776 | 94.5922 | 77.2807 | 0
0.2522 | 3667.9018 | 4497.3176 | 9.355 | 26.6672 | 42.3136 | 2705.3397 | 74.3244 | 120.3977 | 0.33672 | 80.1058 | 50.118 | 2633.8581 | 25.1189 | 51.8777 | 3102.5063 | 23.0457 | 65.7372 | 229.6533 | 341.4141 | 94.6043 | 77.2964 | 0
0.25112 | 3678.7204 | 4516.2953 | 9.3615 | 26.7911 | 42.3173 | 2705.6331 | 74.6363 | 120.3981 | 0.33809 | 80.1102 | 49.0462 | 2633.3341 | 25.0996 | 49.9871 | 3102.7817 | 22.9437 | 65.7172 | 230.6598 | 341.9079 | 94.5894 | 77.288 | 0
0.24825 | 3668.9059 | 4544.8434 | 9.4214 | 27.0276 | 42.2651 | 2704.8445 | 75.6248 | 120.4129 | 0.33679 | 80.1062 | 50.4263 | 2633.741 | 25.1966 | 49.843 | 3101.9661 | 22.91 | 65.7398 | 230.6796 | 341.4189 | 94.5833 | 77.2935 | 0
0.2482 | 3688.301 | 4485.5837 | 9.4472 | 27.3381 | 41.9969 | 2704.6365 | 74.651 | 120.3996 | 0.33911 | 80.1089 | 51.4492 | 2633.5027 | 25.0569 | 51.9254 | 3101.7573 | 22.7965 | 65.7212 | 230.2289 | 341.573 | 94.6031 | 77.3038 | 0
0.25027 | 3675.6548 | 4506.8573 | 9.3182 | 27.2001 | 42.1565 | 2705.1953 | 75.2401 | 120.412 | 0.33577 | 80.1143 | 50.6339 | 2633.9163 | 25.3059 | 48.7924 | 3102.4516 | 22.867 | 65.7464 | 229.9134 | 341.2614 | 94.6012 | 77.2885 | 0
0.25026 | 3683.6225 | 4503.7236 | 9.4048 | 26.5062 | 42.1967 | 2704.7806 | 74.3312 | 120.3943 | 0.33843 | 80.104 | 49.3275 | 2633.9022 | 25.235 | 50.5803 | 3102.7938 | 23.1641 | 65.7231 | 232.1539 | 341.341 | 94.6012 | 77.2902 | 0
0.24945 | 3653.7656 | 4504.9609 | 9.3438 | 26.6651 | 42.1641 | 2704.9754 | 74.5276 | 120.3866 | 0.33636 | 80.1004 | 49.2055 | 2633.7545 | 25.2392 | 50.5034 | 3102.5271 | 22.8768 | 65.7278 | 230.2609 | 341.3345 | 94.592 | 77.2898 | 0
0.24922 | 3695.552 | 4508.0664 | 9.3136 | 26.9008 | 42.1743 | 2705.1361 | 75.3467 | 120.4098 | 0.3381 | 80.1019 | 50.7711 | 2633.7907 | 25.1295 | 49.3542 | 3101.9432 | 22.9283 | 65.72 | 230.86 | 341.3299 | 94.6038 | 77.2917 | 0
0.25166 | 3645.3555 | 4534.2559 | 9.4089 | 26.9531 | 42.5168 | 2705.2429 | 74.9699 | 120.4006 | 0.33999 | 80.0974 | 50.856 | 2634.2015 | 25.0704 | 48.0033 | 3102.6322 | 23.0431 | 65.7375 | 231.4663 | 341.4812 | 94.5823 | 77.3083 | 0
0.25173 | 3651.4567 | 4507.4638 | 9.3658 | 26.9774 | 42.71 | 2705.1489 | 74.9926 | 120.4065 | 0.33723 | 80.1017 | 51.1198 | 2633.7014 | 25.0173 | 47.8994 | 3101.9326 | 23.0699 | 65.7315 | 230.26 | 341.5076 | 94.5839 | 77.3156 | 0
0.2511 | 3643.0418 | 4551.3436 | 9.3868 | 27.2447 | 42.4461 | 2704.431 | 75.1743 | 120.4006 | 0.33831 | 80.1005 | 51.5503 | 2634.178 | 25.0293 | 50.5694 | 3102.3813 | 22.9235 | 65.7314 | 228.9609 | 341.7944 | 94.591 | 77.3075 | 0
0.24912 | 3663.2038 | 4538.2674 | 9.4657 | 26.8415 | 42.1162 | 2704.9395 | 74.6886 | 120.3971 | 0.33871 | 80.105 | 49.9635 | 2633.9425 | 24.9565 | 52.1182 | 3102.2638 | 22.9881 | 65.7299 | 226.504 | 341.4922 | 94.5966 | 77.2914 | 0
0.25064 | 3679.9416 | 4474.3258 | 9.3631 | 26.5701 | 42.0756 | 2705.248 | 74.8731 | 120.4057 | 0.3404 | 80.1074 | 50.5032 | 2633.2795 | 25.1273 | 50.729 | 3102.0638 | 22.9092 | 65.7179 | 229.9637 | 341.4172 | 94.5896 | 77.3031 | 0
0.25102 | 3667.1605 | 4510.3286 | 9.3805 | 26.8485 | 42.3282 | 2704.7037 | 74.4797 | 120.397 | 0.33911 | 80.1057 | 49.1419 | 2633.9972 | 25.2864 | 47.163 | 3101.9137 | 23.0313 | 65.7297 | 228.6797 | 341.7515 | 94.6097 | 77.2915 | 0
0.24988 | 3667.672 | 4490.804 | 9.3861 | 26.61 | 42.2119 | 2705.0771 | 74.424 | 120.4073 | 0.33707 | 80.1185 | 51.1796 | 2633.8769 | 25.1568 | 49.2596 | 3102.3442 | 22.9603 | 65.7278 | 229.3312 | 341.5425 | 94.5823 | 77.3037 | 0
0.24816 | 3622.194 | 4492.9991 | 9.3895 | 27.2039 | 42.1835 | 2705.3122 | 75.0359 | 120.4138 | 0.33708 | 80.1103 | 47.7449 | 2634.3237 | 25.3776 | 50.4362 | 3102.0344 | 22.8862 | 65.728 | 231.2123 | 341.6035 | 94.5836 | 77.3003 | 0
0.24748 | 3666.3504 | 4485.8797 | 9.3666 | 26.8948 | 42.4537 | 2704.9764 | 74.8092 | 120.3994 | 0.33823 | 80.0864 | 50.2943 | 2633.3159 | 25.0664 | 49.1884 | 3102.162 | 22.8354 | 65.7246 | 229.1072 | 341.6133 | 94.5955 | 77.2801 | 0
0.24957 | 3635.6714 | 4517.1304 | 9.3348 | 27.1631 | 42.6722 | 2704.7106 | 75.652 | 120.3879 | 0.3385 | 80.0979 | 50.1124 | 2633.3553 | 25.132 | 49.59 | 3102.3529 | 22.9585 | 65.7247 | 229.9646 | 341.4162 | 94.5809 | 77.2851 | 0
0.25204 | 3650.5937 | 4482.1545 | 9.3278 | 27.0049 | 42.4525 | 2705.1792 | 75.1363 | 120.3987 | 0.33725 | 80.0866 | 50.8121 | 2633.8171 | 24.9613 | 48.7928 | 3102.0315 | 22.8972 | 65.7341 | 231.6232 | 341.1225 | 94.5983 | 77.2857 | 0
0.25019 | 3657.4601 | 4509.074 | 9.3708 | 27.0317 | 42.107 | 2705.1198 | 74.7481 | 120.4021 | 0.33951 | 80.1001 | 50.8342 | 2633.2001 | 25.3577 | 51.5268 | 3102.3709 | 22.8776 | 65.7417 | 230.2866 | 341.2076 | 94.587 | 77.2755 | 0
0.24963 | 3689.5194 | 4507.7299 | 9.4054 | 26.9708 | 42.5421 | 2705.0936 | 75.6375 | 120.3841 | 0.3381 | 80.1067 | 48.9478 | 2634.0763 | 25.2277 | 50.6002 | 3102.2424 | 23.0769 | 65.7448 | 229.1482 | 341.6131 | 94.5921 | 77.3064 | 0
0.25005 | 3677.927 | 4554.6817 | 9.3646 | 26.5651 | 42.003 | 2705.5353 | 73.8689 | 120.4015 | 0.33833 | 80.1108 | 51.7501 | 2633.3413 | 25.144 | 49.399 | 3101.6656 | 22.9916 | 65.7138 | 230.9162 | 341.4457 | 94.5895 | 77.3036 | 0
0.25064 | 3694.7445 | 4574.2076 | 9.3978 | 26.8731 | 42.2689 | 2704.8029 | 75.1705 | 120.397 | 0.33498 | 80.1071 | 50.1664 | 2633.4641 | 24.9079 | 50.3878 | 3101.6589 | 22.7595 | 65.7276 | 230.3386 | 341.4781 | 94.611 | 77.2905 | 0
0.24949 | 3673.9395 | 4525.3048 | 9.3457 | 26.9688 | 42.2478 | 2705.028 | 75.6845 | 120.4041 | 0.33873 | 80.1165 | 50.9501 | 2633.9372 | 25.1116 | 50.6089 | 3101.6888 | 22.9874 | 65.7181 | 228.5785 | 341.4483 | 94.6089 | 77.2841 | 0
0.25136 | 3672.3862 | 4522.689 | 9.3655 | 26.6421 | 42.2817 | 2704.7653 | 75.2174 | 120.4017 | 0.33443 | 80.1205 | 50.1827 | 2634.1263 | 25.0758 | 50.1831 | 3102.2206 | 22.9688 | 65.7258 | 229.1884 | 341.7604 | 94.5815 | 77.2991 | 0
0.25273 | 3662.8647 | 4517.795 | 9.306 | 27.0982 | 42.3615 | 2705.1434 | 75.4897 | 120.3999 | 0.3364 | 80.1063 | 50.7739 | 2633.7208 | 25.1623 | 50.8089 | 3102.1676 | 23.0408 | 65.7342 | 230.6361 | 341.3836 | 94.6079 | 77.3041 | 0
0.25076 | 3651.0617 | 4529.7758 | 9.282 | 26.8583 | 42.2319 | 2705.514 | 74.3859 | 120.4145 | 0.33658 | 80.1121 | 49.9615 | 2633.7835 | 25.2113 | 48.2633 | 3102.9419 | 23.0323 | 65.7254 | 230.329 | 341.553 | 94.5827 | 77.3055 | 0
0.24871 | 3666.5698 | 4502.5038 | 9.25 | 27.0589 | 42.5467 | 2704.5023 | 74.7045 | 120.402 | 0.33596 | 80.0817 | 48.8114 | 2633.6006 | 24.8542 | 49.9013 | 3102.3038 | 22.896 | 65.7344 | 229.7894 | 341.6694 | 94.5917 | 77.3033 | 0
0.25052 | 3645.8882 | 4513.5696 | 9.3328 | 26.7522 | 42.6634 | 2705.2571 | 75.4083 | 120.3946 | 0.33863 | 80.1098 | 48.7176 | 2633.5315 | 25.0757 | 52.1559 | 3102.3122 | 23.1112 | 65.7447 | 230.6294 | 341.799 | 94.6061 | 77.3056 | 0
0.25017 | 3693.038 | 4517.3377 | 9.3935 | 26.8909 | 42.2535 | 2705.5922 | 74.6817 | 120.4015 | 0.33701 | 80.1007 | 49.4971 | 2633.9441 | 25.1879 | 50.1709 | 3102.4476 | 22.869 | 65.7087 | 230.9693 | 341.3192 | 94.6152 | 77.304 | 0
0.25168 | 3653.2457 | 4534.5679 | 9.2443 | 26.8242 | 42.4267 | 2704.6879 | 74.9557 | 120.3947 | 0.33873 | 80.1082 | 50.0407 | 2633.8963 | 25.1845 | 49.8559 | 3102.6358 | 22.8524 | 65.722 | 229.1664 | 341.4039 | 94.6051 | 77.3012 | 0
0.24881 | 3645.2938 | 4487.7127 | 9.2823 | 26.9935 | 42.7744 | 2705.0234 | 74.4922 | 120.3924 | 0.33761 | 80.1018 | 48.3273 | 2633.8925 | 25.0894 | 50.0782 | 3102.3435 | 22.8689 | 65.7318 | 230.6934 | 341.3869 | 94.6037 | 77.2929 | 0
0.25037 | 3673.7261 | 4504.1849 | 9.3553 | 26.5478 | 42.4898 | 2704.5582 | 74.7223 | 120.396 | 0.34056 | 80.1076 | 50.125 | 2633.8001 | 25.1489 | 49.8479 | 3102.3729 | 22.9141 | 65.7167 | 231.4294 | 341.3842 | 94.5945 | 77.297 | 0
0.25015 | 3639.3054 | 4513.0541 | 9.2979 | 26.9329 | 42.0754 | 2704.2467 | 74.944 | 120.3919 | 0.33619 | 80.1115 | 49.9363 | 2633.3313 | 25.0137 | 49.1597 | 3102.8468 | 22.9245 | 65.7379 | 230.6853 | 341.2588 | 94.6163 | 77.2936 | 0
0.24846 | 3657.348 | 4512.4957 | 9.433 | 27.0239 | 42.4603 | 2705.1501 | 74.4419 | 120.4005 | 0.33626 | 80.1165 | 51.0118 | 2633.8256 | 25.3194 | 49.4305 | 3102.773 | 22.8788 | 65.7364 | 228.5221 | 341.8275 | 94.6018 | 77.2944 | 0
0.24895 | 3674.8329 | 4504.4884 | 9.3528 | 26.8543 | 42.2943 | 2704.4851 | 74.6873 | 120.3991 | 0.33765 | 80.0986 | 49.2792 | 2633.2715 | 25.1218 | 49.9591 | 3102.2782 | 22.7248 | 65.7428 | 231.2555 | 341.7006 | 94.5918 | 77.3055 | 0
0.2518 | 3673.6956 | 4500.3989 | 9.3747 | 27.0842 | 42.0192 | 2705.2982 | 75.321 | 120.3924 | 0.33807 | 80.1118 | 49.494 | 2633.4287 | 25.2769 | 49.2254 | 3102.5501 | 22.7678 | 65.7357 | 230.308 | 341.694 | 94.5968 | 77.3156 | 0
0.24901 | 3674.0896 | 4511.9686 | 9.4275 | 26.9611 | 42.1654 | 2705.3214 | 75.3324 | 120.3917 | 0.33572 | 80.1096 | 49.0414 | 2634.012 | 25.2021 | 50.4817 | 3102.3262 | 23.0028 | 65.7225 | 229.312 | 341.6473 | 94.6054 | 77.2765 | 0
0.25026 | 3686.8869 | 4534.0948 | 9.3389 | 26.6792 | 41.8949 | 2705.357 | 74.7033 | 120.4159 | 0.33979 | 80.0978 | 49.2911 | 2633.7565 | 25.1251 | 52.2149 | 3102.7392 | 23.0491 | 65.7356 | 228.7196 | 341.5969 | 94.6035 | 77.2943 | 0
0.2487 | 3650.6782 | 4489.8312 | 9.311 | 26.6795 | 42.0467 | 2704.9276 | 75.1574 | 120.3961 | 0.33907 | 80.1195 | 51.097 | 2634.1676 | 25.1469 | 50.6463 | 3102.0673 | 23.0131 | 65.727 | 229.8273 | 341.0761 | 94.5894 | 77.2853 | 0
0.25037 | 3656.7733 | 4527.3879 | 9.4951 | 26.7501 | 42.5114 | 2704.8262 | 75.411 | 120.4007 | 0.34016 | 80.1003 | 50.2976 | 2633.671 | 25.4289 | 50.2313 | 3102.1838 | 22.8553 | 65.7238 | 229.6013 | 341.4151 | 94.6187 | 77.3006 | 0
0.2532 | 3670.2004 | 4547.131 | 9.3168 | 26.5259 | 41.9163 | 2705.166 | 74.9221 | 120.3805 | 0.33775 | 80.113 | 50.2155 | 2633.7628 | 25.2556 | 50.1599 | 3102.4074 | 23.1387 | 65.7527 | 230.4521 | 341.641 | 94.6096 | 77.301 | 0
0.24999 | 3646.7065 | 4498.583 | 9.3507 | 26.7886 | 42.3503 | 2704.6304 | 75.1413 | 120.4038 | 0.33583 | 80.1227 | 48.158 | 2633.7594 | 25.097 | 48.8565 | 3101.7521 | 23.0152 | 65.7354 | 231.6099 | 341.3776 | 94.5872 | 77.3022 | 0
0.24943 | 3667.7575 | 4523.4226 | 9.3958 | 26.7668 | 42.5394 | 2705.1235 | 74.7612 | 120.4009 | 0.33328 | 80.1021 | 48.9165 | 2633.3474 | 25.1713 | 49.4797 | 3102.3773 | 23.1591 | 65.7535 | 229.6994 | 341.1457 | 94.5794 | 77.2898 | 0
0.24908 | 3697.538 | 4482.4847 | 9.3004 | 26.8359 | 42.3608 | 2705.3192 | 74.9666 | 120.3998 | 0.3349 | 80.1059 | 48.2669 | 2633.6337 | 25.1319 | 51.4225 | 3101.9376 | 22.7189 | 65.7432 | 229.6647 | 341.2631 | 94.611 | 77.2743 | 0
0.24918 | 3681.9512 | 4494.7607 | 9.3866 | 26.8185 | 41.8989 | 2705.3122 | 74.1845 | 120.4006 | 0.33696 | 80.1063 | 50.4695 | 2633.9958 | 25.1307 | 49.8125 | 3102.7329 | 23.1701 | 65.7209 | 228.0947 | 341.5443 | 94.6095 | 77.3159 | 0
0.25086 | 3665.6193 | 4530.3979 | 9.3763 | 26.8836 | 42.5994 | 2705.2672 | 74.8341 | 120.3908 | 0.33315 | 80.118 | 49.7689 | 2633.7312 | 25.2547 | 50.0115 | 3101.6585 | 22.7376 | 65.7274 | 229.8977 | 341.4008 | 94.5797 | 77.3096 | 0
0.24954 | 3638.8831 | 4509.7 | 9.3152 | 26.4474 | 42.3351 | 2704.9694 | 74.5768 | 120.4103 | 0.33925 | 80.1128 | 49.894 | 2633.4077 | 25.0894 | 50.1156 | 3102.055 | 22.8935 | 65.7238 | 231.6263 | 341.3407 | 94.5984 | 77.2805 | 0
0.25111 | 3672.8021 | 4468.127 | 9.4483 | 26.8729 | 42.2303 | 2705.1741 | 75.0661 | 120.4063 | 0.33614 | 80.115 | 49.5583 | 2633.8138 | 25.1554 | 50.4553 | 3101.5582 | 23.009 | 65.7257 | 231.253 | 341.6693 | 94.6002 | 77.2983 | 0
0.25092 | 3640.1547 | 4501.2952 | 9.3949 | 26.9699 | 41.936 | 2705.057 | 75.1978 | 120.4084 | 0.337 | 80.1061 | 49.9596 | 2633.7078 | 25.0967 | 51.0958 | 3101.8495 | 22.7125 | 65.7287 | 229.8946 | 341.1887 | 94.5918 | 77.2927 | 0
0.24885 | 3656.438 | 4511.9769 | 9.2735 | 27.0953 | 42.465 | 2705.0643 | 74.3598 | 120.3835 | 0.33541 | 80.1101 | 50.2798 | 2633.5687 | 25.2427 | 50.3361 | 3101.9052 | 22.9818 | 65.7332 | 231.2376 | 341.4977 | 94.6073 | 77.3182 | 0
0.24862 | 3656.8676 | 4529.1009 | 9.3768 | 27.2525 | 42.5168 | 2704.6623 | 75.1823 | 120.4108 | 0.33854 | 80.1083 | 50.1857 | 2633.6456 | 25.0458 | 48.2102 | 3102.3472 | 22.9815 | 65.7295 | 229.4628 | 341.2923 | 94.5931 | 77.3089 | 0
0.25125 | 3675.3783 | 4542.7522 | 9.3466 | 26.9922 | 42.1526 | 2705.7876 | 75.2875 | 120.3968 | 0.33906 | 80.1042 | 49.328 | 2633.208 | 25.269 | 50.9859 | 3101.9927 | 22.651 | 65.7427 | 231.6707 | 341.4649 | 94.5929 | 77.2843 | 0
0.24843 | 3655.6234 | 4493.1719 | 9.3493 | 27.1116 | 42.4804 | 2705.1973 | 75.04 | 120.3906 | 0.33985 | 80.1089 | 49.8419 | 2633.3957 | 25.1734 | 50.6658 | 3102.2041 | 22.9913 | 65.7477 | 230.8564 | 341.6053 | 94.613 | 77.2931 | 0
0.25195 | 3657.9748 | 4523.7576 | 9.35 | 26.755 | 42.6097 | 2705.4186 | 74.7965 | 120.3984 | 0.33948 | 80.0956 | 49.8472 | 2634.0688 | 25.0805 | 50.4867 | 3101.9391 | 23.1331 | 65.7243 | 230.6343 | 341.8998 | 94.5967 | 77.2994 | 0
0.25105 | 3670.5235 | 4530.0629 | 9.3384 | 27.1135 | 42.2771 | 2704.9991 | 75.1558 | 120.3888 | 0.33822 | 80.105 | 48.9478 | 2633.6578 | 24.9351 | 50.4198 | 3102.1009 | 22.6938 | 65.7222 | 229.7136 | 341.4317 | 94.5999 | 77.3067 | 0
0.25029 | 3654.079 | 4500.7978 | 9.3533 | 27.3251 | 42.3706 | 2704.3568 | 74.209 | 120.3978 | 0.33713 | 80.1101 | 51.7321 | 2633.5133 | 25.3672 | 48.6706 | 3101.7878 | 22.8705 | 65.7258 | 228.2227 | 341.4812 | 94.6157 | 77.3137 | 0
0.24969 | 3641.1697 | 4484.8285 | 9.3577 | 26.7746 | 42.0949 | 2705.0299 | 74.2894 | 120.3837 | 0.33387 | 80.1213 | 48.2729 | 2633.5564 | 25.0051 | 51.1791 | 3102.3436 | 22.9321 | 65.7294 | 230.5848 | 341.2253 | 94.5896 | 77.3086 | 0
0.25134 | 3655.0425 | 4492.1774 | 9.3638 | 26.7939 | 42.4366 | 2705.0269 | 74.2224 | 120.4122 | 0.33543 | 80.1111 | 49.6273 | 2634.2284 | 25.2877 | 51.1195 | 3101.8072 | 23.1521 | 65.7223 | 231.1426 | 341.638 | 94.5844 | 77.2948 | 0
0.25043 | 3646.6633 | 4505.0234 | 9.458 | 26.9615 | 42.909 | 2704.9767 | 75.0755 | 120.3911 | 0.33685 | 80.0997 | 49.3367 | 2633.9411 | 25.2767 | 51.4007 | 3102.263 | 22.7958 | 65.7134 | 230.8333 | 341.1901 | 94.6054 | 77.2953 | 0
0.25142 | 3665.7168 | 4532.7013 | 9.3261 | 27.2029 | 42.497 | 2705.2784 | 75.9087 | 120.396 | 0.3357 | 80.0993 | 48.9271 | 2633.7265 | 24.9695 | 51.1655 | 3102.4905 | 22.9379 | 65.7366 | 232.0135 | 341.5493 | 94.6051 | 77.2881 | 0
0.25187 | 3671.6061 | 4512.7023 | 9.2779 | 26.8904 | 42.2824 | 2704.7516 | 75.024 | 120.4143 | 0.33803 | 80.1198 | 49.4087 | 2634.0867 | 24.8615 | 49.2916 | 3102.0149 | 23.0703 | 65.7355 | 229.8345 | 341.4801 | 94.6082 | 77.3008 | 0
0.25021 | 3668.4534 | 4475.674 | 9.4225 | 26.5434 | 42.1884 | 2704.6861 | 75.2155 | 120.3913 | 0.33542 | 80.1031 | 50.7762 | 2633.9444 | 25.5087 | 48.8907 | 3101.8562 | 22.9993 | 65.7388 | 232.3672 | 341.1439 | 94.5871 | 77.3161 | 0
0.24873 | 3660.0995 | 4512.4199 | 9.2933 | 26.7278 | 42.1353 | 2705.0919 | 74.5195 | 120.4042 | 0.3364 | 80.1087 | 49.5085 | 2633.4926 | 25.0902 | 52.809 | 3102.2802 | 23.0178 | 65.7447 | 230.1267 | 341.599 | 94.5963 | 77.2764 | 0
0.25183 | 3623.104 | 4564.9002 | 9.3228 | 26.7568 | 42.1448 | 2704.5494 | 74.9648 | 120.3977 | 0.34014 | 80.1183 | 49.0691 | 2633.7445 | 25.0954 | 51.127 | 3102.0476 | 23.0437 | 65.7366 | 231.1479 | 341.7006 | 94.5876 | 77.289 | 0
0.24979 | 3641.7451 | 4503.2309 | 9.3177 | 26.9901 | 42.4456 | 2704.8595 | 74.3219 | 120.389 | 0.33729 | 80.091 | 50.4056 | 2634.2836 | 25.137 | 50.6598 | 3102.4648 | 22.7914 | 65.7374 | 231.6602 | 341.4008 | 94.6054 | 77.2912 | 0
0.25295 | 3665.0201 | 4532.6846 | 9.2841 | 27.1345 | 42.3179 | 2705.193 | 75.8539 | 120.3823 | 0.33801 | 80.1083 | 50.4502 | 2633.7137 | 24.8882 | 50.4566 | 3102.4331 | 23.095 | 65.7152 | 230.4626 | 341.2484 | 94.6012 | 77.2947 | 0
0.25035 | 3659.6446 | 4566.69 | 9.3521 | 26.7437 | 42.5087 | 2704.9415 | 74.5659 | 120.3945 | 0.33713 | 80.1288 | 50.6195 | 2633.4091 | 25.1451 | 50.3011 | 3101.8995 | 23.0905 | 65.7477 | 230.6484 | 341.4894 | 94.599 | 77.3015 | 0
0.2487 | 3673.0532 | 4479.832 | 9.4012 | 27.1181 | 42.3967 | 2705.0666 | 73.9552 | 120.4097 | 0.33373 | 80.0837 | 50.3143 | 2633.4642 | 25.0145 | 51.2114 | 3102.606 | 22.9183 | 65.7274 | 228.6805 | 341.5663 | 94.5799 | 77.3082 | 0
0.25021 | 3662.3993 | 4492.8518 | 9.335 | 27.005 | 42.6174 | 2704.9502 | 75.2613 | 120.4042 | 0.33872 | 80.0816 | 48.4198 | 2634.0438 | 25.1012 | 49.9399 | 3102.5402 | 23.0908 | 65.7268 | 231.0666 | 341.4187 | 94.5977 | 77.2913 | 0
0.25074 | 3665.555 | 4523.647 | 9.3563 | 26.8987 | 42.2278 | 2705.2447 | 75.2159 | 120.3819 | 0.33668 | 80.1031 | 49.8057 | 2633.1331 | 25.0706 | 50.4734 | 3102.3847 | 22.8249 | 65.7233 | 230.7836 | 341.1831 | 94.6033 | 77.3022 | 0
0.25007 | 3666.111 | 4484.2711 | 9.3423 | 26.9404 | 41.752 | 2705.3226 | 75.2929 | 120.3888 | 0.33592 | 80.1164 | 50.826 | 2634.1874 | 25.086 | 52.5332 | 3102.6678 | 22.9743 | 65.7139 | 229.7031 | 341.0927 | 94.6101 | 77.2821 | 0
0.25002 | 3638.377 | 4511.9342 | 9.3691 | 26.818 | 42.2355 | 2704.9269 | 74.4583 | 120.3984 | 0.33711 | 80.1121 | 48.819 | 2633.3825 | 24.9964 | 49.0747 | 3102.7126 | 22.9823 | 65.7206 | 231.1161 | 341.3777 | 94.6085 | 77.307 | 0
0.24913 | 3682.3812 | 4518.0025 | 9.3375 | 26.8663 | 42.6205 | 2704.6208 | 74.9204 | 120.3766 | 0.33748 | 80.1179 | 49.6076 | 2633.8644 | 25.3987 | 50.788 | 3102.588 | 23.124 | 65.7252 | 228.8084 | 341.1651 | 94.6118 | 77.3028 | 0
0.25038 | 3672.8707 | 4506.9985 | 9.3969 | 26.7672 | 42.5812 | 2705.0378 | 75.8796 | 120.4064 | 0.33338 | 80.0941 | 49.9988 | 2633.5995 | 25.2005 | 51.5974 | 3102.058 | 22.9543 | 65.7245 | 231.7849 | 341.179 | 94.6001 | 77.3102 | 0
0.25228 | 3664.3114 | 4499.6008 | 9.3215 | 26.8492 | 42.2082 | 2705.2319 | 75.7785 | 120.4035 | 0.33642 | 80.1082 | 50.2842 | 2633.6244 | 25.1824 | 50.1615 | 3102.2318 | 22.7446 | 65.7148 | 228.0455 | 341.24 | 94.5961 | 77.3099 | 0
0.25298 | 3719.8877 | 4499.6444 | 9.3844 | 27.1878 | 42.114 | 2705.2271 | 75.052 | 120.3905 | 0.33867 | 80.1099 | 48.7396 | 2634.2962 | 25.0604 | 49.3734 | 3102.1142 | 22.851 | 65.7477 | 227.7094 | 341.3659 | 94.59 | 77.2871 | 0
0.25213 | 3632.5031 | 4483.1205 | 9.283 | 26.9053 | 42.6978 | 2704.368 | 74.8771 | 120.4127 | 0.33724 | 80.1167 | 50.1252 | 2633.6421 | 24.9239 | 49.8605 | 3102.6551 | 23.0816 | 65.7142 | 230.2402 | 341.2712 | 94.604 | 77.2972 | 0
0.24786 | 3653.7796 | 4497.1766 | 9.3638 | 26.8711 | 42.1506 | 2705.0694 | 75.423 | 120.4027 | 0.33518 | 80.1179 | 50.1858 | 2633.5097 | 25.1724 | 47.4848 | 3102.3997 | 22.8687 | 65.7304 | 231.9212 | 341.2674 | 94.5779 | 77.2903 | 0
0.24937 | 3675.0581 | 4517.1164 | 9.3478 | 27.2012 | 42.2299 | 2705.1663 | 75.1009 | 120.4052 | 0.33721 | 80.1106 | 50.1503 | 2633.717 | 25.0788 | 48.8423 | 3102.4386 | 22.9369 | 65.7422 | 231.0304 | 341.3627 | 94.5838 | 77.3063 | 0
0.24996 | 3650.398 | 4545.3999 | 9.3049 | 27.1587 | 42.2751 | 2704.9642 | 75.3146 | 120.3825 | 0.33697 | 80.1139 | 48.2321 | 2633.4022 | 25.4763 | 49.7636 | 3102.6578 | 22.945 | 65.7303 | 230.7149 | 341.3623 | 94.6009 | 77.3 | 0
0.25041 | 3641.5777 | 4534.6433 | 9.3294 | 27.0533 | 42.0422 | 2704.6888 | 75.7097 | 120.3991 | 0.33657 | 80.0944 | 51.129 | 2633.5738 | 25.1963 | 48.8137 | 3102.7883 | 23.1538 | 65.7153 | 230.3667 | 341.3683 | 94.6011 | 77.2961 | 0
0.24875 | 3665.0944 | 4508.6189 | 9.3148 | 26.9418 | 42.439 | 2705.2362 | 75.4242 | 120.397 | 0.33726 | 80.1011 | 48.523 | 2633.9607 | 25.2558 | 50.7919 | 3102.5568 | 22.7586 | 65.7325 | 229.6472 | 341.4796 | 94.5835 | 77.294 | 0
0.24933 | 3701.1637 | 4507.2557 | 9.3288 | 26.9279 | 42.48 | 2705.0227 | 74.8383 | 120.4004 | 0.33514 | 80.1102 | 51.5807 | 2633.4621 | 25.0447 | 50.2318 | 3102.435 | 23.0517 | 65.7374 | 229.0623 | 341.292 | 94.5895 | 77.283 | 0
0.25016 | 3648.7203 | 4465.6384 | 9.2883 | 27.0619 | 42.1215 | 2704.935 | 75.3241 | 120.4009 | 0.33566 | 80.1104 | 50.4529 | 2633.5974 | 25.1384 | 48.9016 | 3102.2901 | 22.8797 | 65.7399 | 232.8374 | 340.9982 | 94.6078 | 77.3074 | 0
0.25074 | 3676.4175 | 4489.0083 | 9.4345 | 27.0414 | 42.7863 | 2704.8801 | 74.9963 | 120.3924 | 0.33742 | 80.1177 | 51.775 | 2633.8564 | 25.2356 | 48.3037 | 3102.1345 | 23.0713 | 65.76 | 231.0927 | 341.6876 | 94.5996 | 77.301 | 0
0.25025 | 3637.6273 | 4511.7629 | 9.3077 | 26.9105 | 42.2192 | 2705.1352 | 73.9615 | 120.3962 | 0.33986 | 80.1202 | 51.1665 | 2633.9493 | 25.2203 | 49.1749 | 3102.2761 | 23.0445 | 65.7425 | 230.3175 | 341.8469 | 94.5934 | 77.2928 | 0
0.25174 | 3673.4407 | 4528.4559 | 9.3224 | 26.9603 | 42.3614 | 2704.998 | 74.0686 | 120.3959 | 0.33559 | 80.1037 | 51.7315 | 2634.2565 | 25.4747 | 50.9864 | 3101.9678 | 22.7044 | 65.7421 | 227.4959 | 341.4591 | 94.5999 | 77.2915 | 0
0.25076 | 3663.6671 | 4538.7973 | 9.2926 | 27.0288 | 42.5261 | 2705.0364 | 75.6587 | 120.4124 | 0.33672 | 80.1262 | 50.5583 | 2632.9786 | 25.0664 | 48.4437 | 3101.9581 | 22.8456 | 65.7381 | 231.3817 | 341.5046 | 94.5873 | 77.3006 | 0
0.25152 | 3667.8349 | 4514.6532 | 9.4061 | 26.601 | 42.2331 | 2704.8386 | 74.315 | 120.3991 | 0.33837 | 80.123 | 50.2197 | 2634.0868 | 25.0613 | 49.9868 | 3102.2406 | 22.6794 | 65.74 | 230.8727 | 341.2604 | 94.5861 | 77.3035 | 0
0.24834 | 3682.1911 | 4521.0461 | 9.3502 | 26.9084 | 42.3639 | 2705.2632 | 74.613 | 120.4066 | 0.33647 | 80.1218 | 48.2727 | 2633.9724 | 25.2105 | 50.2901 | 3102.2045 | 22.9968 | 65.7419 | 231.2368 | 341.4004 | 94.5941 | 77.2884 | 0
0.25139 | 3666.7016 | 4551.1547 | 9.4365 | 27.0298 | 42.1168 | 2704.689 | 74.8702 | 120.398 | 0.33881 | 80.1076 | 50.759 | 2633.5971 | 25.2634 | 51.7621 | 3101.9839 | 22.7756 | 65.7278 | 231.6861 | 341.2954 | 94.6015 | 77.3034 | 0
0.25134 | 3662.0509 | 4537.314 | 9.3754 | 26.9906 | 42.6817 | 2704.5653 | 74.8965 | 120.4135 | 0.33872 | 80.1077 | 50.7044 | 2633.8428 | 25.0298 | 49.0461 | 3102.3086 | 22.9182 | 65.7266 | 231.7023 | 341.713 | 94.5959 | 77.2714 | 0
0.24994 | 3690.6424 | 4538.0153 | 9.352 | 26.6632 | 42.3053 | 2704.7614 | 75.7439 | 120.4058 | 0.33799 | 80.127 | 50.6191 | 2633.5619 | 24.9428 | 49.5193 | 3102.2535 | 22.9737 | 65.7269 | 228.1616 | 341.5179 | 94.607 | 77.2952 | 0
0.25102 | 3657.5981 | 4506.9059 | 9.2503 | 26.8668 | 42.0661 | 2704.9171 | 75.4566 | 120.4049 | 0.33584 | 80.0924 | 49.9978 | 2633.9269 | 25.2457 | 48.7937 | 3102.6889 | 23.266 | 65.7523 | 230.8599 | 341.1714 | 94.6022 | 77.2923 | 0
0.25147 | 3647.7588 | 4501.7895 | 9.3787 | 26.8676 | 42.199 | 2705.1927 | 75.321 | 120.4133 | 0.33318 | 80.0983 | 49.8195 | 2633.7808 | 25.0551 | 49.2154 | 3101.9303 | 22.9957 | 65.7261 | 228.5874 | 341.2319 | 94.5909 | 77.3003 | 0
0.25151 | 3664.6842 | 4497.6262 | 9.3946 | 26.6785 | 42.2011 | 2705.2185 | 75.1156 | 120.4107 | 0.33681 | 80.1216 | 50.0475 | 2633.0868 | 25.0481 | 51.365 | 3102.1886 | 23.0579 | 65.7467 | 229.9539 | 341.4545 | 94.6101 | 77.3013 | 0
0.25038 | 3657.6525 | 4485.5322 | 9.33 | 26.9594 | 42.4058 | 2704.8452 | 75.3612 | 120.409 | 0.33993 | 80.1062 | 51.1297 | 2633.3785 | 25.0247 | 51.5574 | 3102.22 | 22.9946 | 65.7121 | 230.614 | 341.4913 | 94.609 | 77.2776 | 0
0.25066 | 3692.6608 | 4483.7798 | 9.3657 | 26.917 | 41.9884 | 2704.5938 | 76.0707 | 120.3877 | 0.33825 | 80.1086 | 49.4981 | 2633.7097 | 24.9706 | 51.342 | 3101.9761 | 23.0076 | 65.7151 | 232.2413 | 341.3913 | 94.6042 | 77.3061 | 0
0.25157 | 3655.425 | 4504.7979 | 9.3569 | 26.805 | 42.6409 | 2704.3059 | 74.4993 | 120.4085 | 0.33936 | 80.1326 | 49.0692 | 2634.1045 | 25.1196 | 50.0024 | 3102.1537 | 22.9801 | 65.7286 | 229.3045 | 341.5001 | 94.5847 | 77.2936 | 0
0.25203 | 3656.3795 | 4500.1713 | 9.2581 | 27.0238 | 42.1671 | 2704.4929 | 74.8942 | 120.4106 | 0.33637 | 80.1043 | 49.7439 | 2633.6075 | 25.2658 | 50.0567 | 3102.5448 | 22.9952 | 65.7402 | 230.3414 | 341.3605 | 94.5866 | 77.2918 | 0
0.25003 | 3661.6778 | 4481.6414 | 9.3479 | 26.4208 | 41.9373 | 2705.5869 | 74.745 | 120.3753 | 0.33596 | 80.1171 | 48.9076 | 2633.7335 | 25.3266 | 48.7574 | 3102.1871 | 23.0477 | 65.7272 | 228.6345 | 341.612 | 94.5887 | 77.2922 | 0
0.25046 | 3646.1919 | 4466.1054 | 9.3542 | 27.1902 | 42.3738 | 2705.0902 | 75.5333 | 120.3914 | 0.33375 | 80.117 | 49.9297 | 2633.8175 | 25.2798 | 49.5912 | 3101.6131 | 23.217 | 65.7421 | 230.3859 | 341.2911 | 94.5868 | 77.3012 | 0
0.24887 | 3638.5125 | 4486.6173 | 9.379 | 26.9732 | 42.4253 | 2705.2254 | 75.4831 | 120.4101 | 0.33891 | 80.1069 | 47.6643 | 2633.5651 | 25.2262 | 49.7794 | 3102.7011 | 22.8043 | 65.7268 | 228.8421 | 341.1311 | 94.6094 | 77.295 | 0
0.2501 | 3657.9494 | 4493.3868 | 9.3736 | 27.1577 | 41.9825 | 2704.6854 | 74.8103 | 120.3898 | 0.34105 | 80.1125 | 49.9499 | 2633.5018 | 25.0775 | 50.7775 | 3102.8243 | 22.8055 | 65.7285 | 231.3193 | 341.4621 | 94.5819 | 77.2745 | 0
0.25208 | 3687.5307 | 4540.7803 | 9.3636 | 26.7786 | 42.1927 | 2705.0834 | 73.9733 | 120.3913 | 0.33825 | 80.0964 | 51.109 | 2633.6238 | 25.1179 | 48.7755 | 3102.2015 | 23.0932 | 65.7339 | 232.1779 | 341.5112 | 94.6025 | 77.2808 | 0
0.24881 | 3647.0037 | 4490.3202 | 9.3236 | 26.8176 | 42.2049 | 2704.8031 | 75.9225 | 120.3827 | 0.33791 | 80.1141 | 50.449 | 2634.4474 | 25.1926 | 49.1976 | 3102.5467 | 22.9347 | 65.7346 | 230.6483 | 341.5023 | 94.6065 | 77.3094 | 0
0.25136 | 3635.834 | 4527.6852 | 9.3027 | 26.9034 | 42.0049 | 2705.1482 | 74.8505 | 120.4046 | 0.3355 | 80.1178 | 49.7612 | 2633.8593 | 25.2696 | 49.2026 | 3102.1192 | 23.0039 | 65.7323 | 229.105 | 341.3562 | 94.5915 | 77.296 | 0
0.25132 | 3654.2062 | 4513.7103 | 9.399 | 26.8114 | 42.1002 | 2704.4929 | 74.4421 | 120.4048 | 0.33583 | 80.1026 | 47.8216 | 2634.1665 | 25.1276 | 48.1836 | 3102.1737 | 23.0244 | 65.7332 | 231.3423 | 341.3906 | 94.6126 | 77.301 | 0
0.25131 | 3666.0238 | 4523.3866 | 9.3348 | 27.1641 | 42.7848 | 2705.0317 | 75.1244 | 120.3735 | 0.33517 | 80.0907 | 49.8903 | 2633.8462 | 25.1682 | 50.2679 | 3102.3102 | 22.9769 | 65.7436 | 230.4989 | 341.62 | 94.6171 | 77.2847 | 0
0.25008 | 3661.9087 | 4526.8617 | 9.3319 | 26.9305 | 42.1448 | 2704.8294 | 74.8165 | 120.3981 | 0.3357 | 80.0965 | 49.2122 | 2633.6961 | 25.2287 | 48.8175 | 3102.7238 | 23.0411 | 65.7244 | 230.3331 | 341.4559 | 94.5898 | 77.2921 | 0
0.25023 | 3668.2018 | 4488.4392 | 9.2859 | 26.927 | 42.4627 | 2704.5711 | 74.6798 | 120.3886 | 0.33791 | 80.132 | 50.516 | 2633.9841 | 25.1443 | 48.9284 | 3102.5551 | 22.8492 | 65.7266 | 229.6977 | 341.4066 | 94.5877 | 77.2982 | 0
0.25285 | 3647.9626 | 4487.5791 | 9.292 | 26.7163 | 42.3428 | 2705.0122 | 74.3678 | 120.4022 | 0.33627 | 80.1014 | 51.5153 | 2633.3985 | 25.0608 | 51.9312 | 3101.8401 | 23.0373 | 65.726 | 230.0151 | 341.7772 | 94.6052 | 77.3028 | 0
0.24972 | 3653.9695 | 4509.8976 | 9.4194 | 27.1085 | 42.2764 | 2705.0285 | 75.7763 | 120.3985 | 0.33717 | 80.0963 | 50.4077 | 2633.3977 | 25.1221 | 50.891 | 3102.26 | 23.004 | 65.7079 | 228.9521 | 341.1698 | 94.5991 | 77.2856 | 0
0.25148 | 3639.7195 | 4502.1673 | 9.2866 | 26.8602 | 42.226 | 2705.0659 | 75.7933 | 120.3942 | 0.33758 | 80.1007 | 48.3755 | 2633.5606 | 25.2826 | 49.107 | 3101.8912 | 22.8068 | 65.713 | 230.1951 | 341.3834 | 94.5733 | 77.3009 | 0
0.24867 | 3702.4285 | 4493.3167 | 9.3864 | 27.1751 | 42.3613 | 2704.891 | 74.5489 | 120.4087 | 0.33448 | 80.1058 | 51.085 | 2633.5364 | 24.9948 | 49.6128 | 3102.5556 | 22.7607 | 65.7214 | 231.375 | 341.5136 | 94.6045 | 77.3032 | 0
0.25071 | 3696.031 | 4539.4308 | 9.3105 | 26.6036 | 42.5334 | 2705.2402 | 75.1654 | 120.3886 | 0.33584 | 80.1253 | 49.1873 | 2633.4946 | 25.0216 | 49.6767 | 3101.8703 | 23.0347 | 65.7282 | 230.3924 | 341.4533 | 94.5863 | 77.2915 | 0
0.24928 | 3672.1803 | 4492.751 | 9.3252 | 26.9431 | 42.3803 | 2704.6707 | 75.0073 | 120.4028 | 0.33773 | 80.11 | 49.8175 | 2633.675 | 25.1241 | 50.3009 | 3102.6978 | 22.905 | 65.7285 | 228.2922 | 341.3919 | 94.6149 | 77.295 | 0
0.24898 | 3655.2486 | 4540.6745 | 9.3958 | 26.5379 | 42.6916 | 2704.8096 | 75.4312 | 120.4175 | 0.33703 | 80.1034 | 48.0952 | 2634.2377 | 25.2488 | 50.7224 | 3102.4959 | 22.8822 | 65.7319 | 230.9889 | 341.5158 | 94.5937 | 77.3074 | 0
0.24986 | 3669.3266 | 4512.7552 | 9.4119 | 26.979 | 42.3637 | 2704.8047 | 74.5361 | 120.3915 | 0.34079 | 80.106 | 48.6245 | 2633.6131 | 25.2156 | 48.9123 | 3102.1675 | 23.1589 | 65.7481 | 230.2916 | 341.5085 | 94.5885 | 77.2925 | 0
0.25046 | 3657.2239 | 4507.703 | 9.3123 | 26.8045 | 42.2846 | 2704.7738 | 75.4131 | 120.4005 | 0.3399 | 80.0909 | 51.9938 | 2633.4519 | 25.1544 | 50.0762 | 3102.6112 | 22.862 | 65.7416 | 228.6289 | 341.25 | 94.6025 | 77.3087 | 0
0.2508 | 3669.4688 | 4508.3841 | 9.31 | 26.9992 | 42.0793 | 2704.7552 | 74.8953 | 120.3931 | 0.33711 | 80.1183 | 50.2758 | 2633.6752 | 25.1936 | 50.154 | 3102.7706 | 22.7555 | 65.7267 | 231.5739 | 341.3174 | 94.6111 | 77.3045 | 0
0.24938 | 3639.3084 | 4502.8209 | 9.3672 | 26.6948 | 42.5242 | 2705.4574 | 75.3082 | 120.4047 | 0.336 | 80.121 | 49.5276 | 2633.5243 | 25.2719 | 50.32 | 3102.1846 | 23.2278 | 65.7326 | 228.8693 | 341.4846 | 94.5873 | 77.2931 | 0
0.25099 | 3661.7086 | 4517.1923 | 9.3204 | 26.87 | 42.5025 | 2705.4092 | 75.7195 | 120.3934 | 0.33671 | 80.109 | 48.2907 | 2633.8109 | 25.3262 | 50.483 | 3102.0378 | 22.9693 | 65.7183 | 231.8022 | 341.6224 | 94.5862 | 77.2776 | 0
0.2517 | 3678.3538 | 4494.8331 | 9.3552 | 26.8502 | 42.4693 | 2705.3099 | 75.689 | 120.3845 | 0.33682 | 80.1047 | 50.0911 | 2633.4671 | 25.2288 | 49.786 | 3101.7096 | 22.9398 | 65.7177 | 230.0793 | 341.3986 | 94.6002 | 77.3159 | 0
0.25144 | 3648.6474 | 4483.2345 | 9.4315 | 27.0079 | 42.4563 | 2704.8789 | 75.0186 | 120.3958 | 0.33558 | 80.1177 | 49.9389 | 2634.195 | 25.2252 | 51.1064 | 3102.225 | 22.9759 | 65.7143 | 231.502 | 341.7776 | 94.5944 | 77.2957 | 0
0.24986 | 3666.7115 | 4513.044 | 9.4085 | 26.8622 | 42.5967 | 2705.1061 | 76.0025 | 120.4022 | 0.33305 | 80.1002 | 50.8288 | 2633.7173 | 25.2464 | 51.5561 | 3101.3044 | 22.9991 | 65.7369 | 230.3409 | 341.5209 | 94.6108 | 77.2996 | 0
0.25165 | 3682.3869 | 4521.0654 | 9.3695 | 26.7793 | 42.3908 | 2705.4014 | 75.1772 | 120.4011 | 0.33949 | 80.1115 | 50.2399 | 2633.7269 | 25.3463 | 47.9812 | 3102.2132 | 22.7273 | 65.7337 | 230.9114 | 341.2867 | 94.5841 | 77.3002 | 0
0.25161 | 3654.2332 | 4515.2585 | 9.297 | 27.2721 | 42.4904 | 2704.9454 | 74.5712 | 120.3972 | 0.33706 | 80.1034 | 48.6354 | 2633.7371 | 25.0145 | 49.4623 | 3102.2124 | 22.9984 | 65.728 | 229.7483 | 341.5304 | 94.5962 | 77.2946 | 0
0.24961 | 3666.5287 | 4519.7397 | 9.3977 | 26.9006 | 42.284 | 2705.2387 | 75.4552 | 120.3776 | 0.3385 | 80.1149 | 47.9631 | 2633.3313 | 25.1136 | 51.8144 | 3102.0082 | 23.0667 | 65.7528 | 229.981 | 341.6038 | 94.6012 | 77.3001 | 0
0.25121 | 3668.2704 | 4497.7813 | 9.3777 | 26.9714 | 42.5219 | 2705.1525 | 75.0922 | 120.3966 | 0.33867 | 80.1175 | 51.1553 | 2633.8135 | 25.1918 | 51.0868 | 3102.302 | 22.9614 | 65.7361 | 232.7084 | 341.4559 | 94.6109 | 77.2985 | 0
0.24903 | 3680.1742 | 4494.812 | 9.4172 | 27.0381 | 42.0612 | 2704.978 | 74.9873 | 120.4111 | 0.33581 | 80.11 | 50.6282 | 2633.8578 | 25.2952 | 50.0631 | 3101.8407 | 22.8535 | 65.7157 | 229.5239 | 341.5326 | 94.619 | 77.2818 | 0
0.25099 | 3695.6746 | 4451.4169 | 9.3455 | 27.2014 | 42.3805 | 2705.077 | 75.1378 | 120.3951 | 0.33749 | 80.1034 | 49.783 | 2633.5587 | 24.9057 | 49.7615 | 3101.7665 | 22.8833 | 65.7341 | 231.8405 | 341.2765 | 94.5969 | 77.3065 | 1
0.25089 | 3689.925 | 4522.3371 | 9.3664 | 26.8084 | 42.4352 | 2705.4314 | 75.7833 | 120.405 | 0.33934 | 80.1263 | 48.5047 | 2633.681 | 25.0031 | 50.9343 | 3101.8668 | 22.9883 | 65.7137 | 232.3657 | 341.4272 | 94.6082 | 77.2893 | 1
0.25301 | 3664.7975 | 4515.4702 | 9.3826 | 26.7535 | 42.3326 | 2704.5936 | 74.6553 | 120.3946 | 0.33781 | 80.1094 | 48.6631 | 2633.4098 | 25.0026 | 48.5684 | 3102.2243 | 23.0754 | 65.7419 | 232.1265 | 341.721 | 94.6039 | 77.2913 | 1
0.25231 | 3675.8828 | 4474.8697 | 9.3212 | 26.7778 | 41.9665 | 2704.936 | 74.7279 | 120.42 | 0.33613 | 80.121 | 49.6121 | 2633.5006 | 25.1927 | 48.385 | 3102.1672 | 22.9632 | 65.7259 | 228.3944 | 341.1914 | 94.6073 | 77.2939 | 1
0.25062 | 3661.4906 | 4515.7457 | 9.3086 | 26.9693 | 42.3825 | 2705.0018 | 74.967 | 120.4147 | 0.33667 | 80.1214 | 49.6901 | 2634.029 | 25.0472 | 50.3397 | 3102.2188 | 22.7851 | 65.7375 | 230.2107 | 341.4684 | 94.609 | 77.3031 | 1
0.24887 | 3649.6491 | 4527.4644 | 9.2952 | 26.4627 | 42.5229 | 2705.054 | 75.581 | 120.3945 | 0.33666 | 80.1186 | 50.7198 | 2633.341 | 25.1633 | 52.1223 | 3102.1478 | 22.9313 | 65.7286 | 230.2108 | 341.4791 | 94.6221 | 77.2848 | 1
0.25006 | 3659.1054 | 4492.5482 | 9.3308 | 26.9399 | 42.2717 | 2705.1263 | 74.7701 | 120.4026 | 0.33583 | 80.1126 | 49.5085 | 2633.9032 | 25.3234 | 48.6573 | 3102.3183 | 22.9564 | 65.7459 | 231.6499 | 341.7474 | 94.5969 | 77.2896 | 1
0.25028 | 3690.3253 | 4541.6759 | 9.2894 | 27.1295 | 42.3497 | 2704.8724 | 74.9772 | 120.3943 | 0.33902 | 80.0911 | 48.3476 | 2634.0521 | 25.0581 | 49.6032 | 3102.3395 | 23.017 | 65.7559 | 229.4277 | 341.6942 | 94.596 | 77.2982 | 1
0.25128 | 3680.4935 | 4480.6824 | 9.394 | 26.907 | 42.1093 | 2704.6167 | 74.6369 | 120.4027 | 0.33828 | 80.1039 | 49.5129 | 2633.5446 | 25.3335 | 48.8532 | 3101.8161 | 22.7792 | 65.7299 | 229.0635 | 341.5371 | 94.6095 | 77.306 | 1
0.25033 | 3656.5132 | 4527.5589 | 9.3421 | 26.7947 | 42.5797 | 2704.9035 | 75.4264 | 120.3928 | 0.33583 | 80.1182 | 49.7648 | 2633.7082 | 25.1138 | 50.0347 | 3102.5981 | 23.086 | 65.7491 | 227.7209 | 341.5907 | 94.5797 | 77.2982 | 1
0.25034 | 3636.0065 | 4509.4529 | 9.3303 | 27.2619 | 42.3719 | 2705.1476 | 74.5147 | 120.3972 | 0.33641 | 80.1036 | 47.8479 | 2633.0904 | 25.0487 | 50.0095 | 3102.0307 | 22.9099 | 65.7296 | 230.8832 | 341.5663 | 94.6063 | 77.295 | 1
0.25093 | 3654.3142 | 4511.6681 | 9.2795 | 26.8246 | 42.4034 | 2704.6842 | 75.3133 | 120.4007 | 0.33624 | 80.1169 | 49.9911 | 2633.9092 | 25.286 | 49.3738 | 3101.8045 | 22.8602 | 65.7472 | 231.0784 | 341.4724 | 94.6114 | 77.2862 | 1
0.25018 | 3647.496 | 4536.6645 | 9.3096 | 27.1459 | 42.6436 | 2705.0186 | 75.2257 | 120.3956 | 0.33577 | 80.1075 | 50.4078 | 2633.8027 | 25.284 | 50.9583 | 3102.1054 | 23.056 | 65.7227 | 230.3036 | 341.514 | 94.6045 | 77.3167 | 1
0.25246 | 3623.33 | 4515.0583 | 9.3149 | 26.9356 | 42.4285 | 2704.5766 | 74.3977 | 120.3964 | 0.33541 | 80.0918 | 50.7959 | 2634.0795 | 25.2491 | 49.3277 | 3102.0646 | 22.7229 | 65.7367 | 231.4007 | 341.5932 | 94.5871 | 77.3011 | 1
0.25104 | 3652.3134 | 4536.6218 | 9.3389 | 26.8505 | 42.666 | 2704.8543 | 75.4672 | 120.395 | 0.3381 | 80.1089 | 50.8374 | 2633.5685 | 25.4481 | 50.2814 | 3102.3086 | 23.0114 | 65.7145 | 230.5813 | 341.809 | 94.5985 | 77.3089 | 1
0.24904 | 3660.662 | 4531.2839 | 9.2994 | 26.9942 | 42.3705 | 2705.168 | 74.3143 | 120.3957 | 0.33486 | 80.105 | 49.6988 | 2633.8688 | 25.021 | 50.3532 | 3102.4092 | 22.7985 | 65.7415 | 229.5011 | 341.3571 | 94.61 | 77.2794 | 1
0.25288 | 3637.3104 | 4500.1295 | 9.3131 | 26.8171 | 42.5482 | 2704.6043 | 74.3114 | 120.39 | 0.33621 | 80.1087 | 49.531 | 2633.5 | 25.2933 | 50.3111 | 3102.2335 | 22.886 | 65.7376 | 230.0857 | 341.6303 | 94.6105 | 77.3068 | 1
0.25246 | 3642.9119 | 4548.3999 | 9.3714 | 27.0167 | 42.3121 | 2704.8703 | 75.0729 | 120.4019 | 0.33567 | 80.126 | 50.9693 | 2633.7517 | 25.2136 | 48.6575 | 3101.7941 | 23.0676 | 65.723 | 229.355 | 341.518 | 94.591 | 77.3151 | 1
0.25175 | 3674.8386 | 4544.4924 | 9.3644 | 26.8372 | 42.1369 | 2704.7432 | 74.7056 | 120.3926 | 0.33948 | 80.1152 | 50.6333 | 2633.7342 | 25.291 | 50.1293 | 3102.2987 | 22.9913 | 65.7223 | 231.4986 | 341.3067 | 94.5899 | 77.3031 | 1
0.25021 | 3694.1812 | 4504.9607 | 9.3569 | 26.9696 | 42.0738 | 2705.0207 | 74.5584 | 120.4158 | 0.33853 | 80.1119 | 49.6269 | 2633.8279 | 25.1576 | 49.1976 | 3102.1003 | 23.0222 | 65.7302 | 231.2006 | 341.3798 | 94.5982 | 77.2995 | 1
0.25179 | 3670.7494 | 4517.515 | 9.3125 | 26.852 | 42.2761 | 2705.0707 | 74.9722 | 120.3825 | 0.33817 | 80.1141 | 50.0387 | 2633.7334 | 25.131 | 50.568 | 3102.5474 | 22.9198 | 65.7362 | 230.3145 | 341.3172 | 94.614 | 77.2979 | 1
0.2523 | 3664.0715 | 4510.0213 | 9.3693 | 26.7693 | 42.2634 | 2704.4813 | 75.0303 | 120.3758 | 0.33858 | 80.0872 | 49.4413 | 2634.1218 | 25.2771 | 50.6805 | 3102.1336 | 23.0455 | 65.7195 | 231.5384 | 341.1963 | 94.6177 | 77.2916 | 1
0.25085 | 3670.3945 | 4503.5021 | 9.3146 | 26.7531 | 42.4973 | 2704.7112 | 73.8083 | 120.3866 | 0.33911 | 80.0989 | 49.3918 | 2633.1845 | 25.222 | 48.2093 | 3102.9479 | 22.9252 | 65.7345 | 232.09 | 341.4907 | 94.6172 | 77.2989 | 1
0.25162 | 3631.6843 | 4513.1361 | 9.2597 | 26.6821 | 42.1762 | 2704.7392 | 74.6236 | 120.4077 | 0.34074 | 80.0941 | 48.9318 | 2633.3831 | 25.0902 | 49.5632 | 3102.4248 | 22.9168 | 65.7249 | 228.8816 | 341.3715 | 94.6126 | 77.2879 | 1
0.25008 | 3696.6254 | 4515.2583 | 9.3154 | 26.7818 | 42.2799 | 2705.1145 | 74.7862 | 120.4195 | 0.33681 | 80.1103 | 49.0872 | 2633.7997 | 25.0665 | 49.3853 | 3101.8938 | 23.0027 | 65.7399 | 229.4447 | 341.8061 | 94.6016 | 77.2914 | 1
0.25037 | 3671.6212 | 4502.3599 | 9.3666 | 26.7245 | 42.5251 | 2704.5065 | 75.3479 | 120.3848 | 0.33761 | 80.1221 | 48.3681 | 2633.8865 | 25.2089 | 50.0528 | 3102.2298 | 22.847 | 65.7379 | 228.3556 | 341.2592 | 94.6039 | 77.2823 | 1
0.25033 | 3641.7937 | 4472.0884 | 9.3473 | 26.7295 | 42.3102 | 2705.2551 | 74.8531 | 120.4034 | 0.33725 | 80.1066 | 50.2693 | 2633.6161 | 25.1357 | 52.1778 | 3102.5032 | 22.7735 | 65.7326 | 230.8102 | 341.3923 | 94.6068 | 77.3081 | 1
0.24926 | 3637.9838 | 4504.2475 | 9.3158 | 26.8629 | 42.2904 | 2704.8203 | 74.5881 | 120.3878 | 0.33834 | 80.1083 | 48.7697 | 2633.6315 | 25.0886 | 48.1063 | 3102.2295 | 23.0178 | 65.7373 | 230.1987 | 341.1635 | 94.5998 | 77.2863 | 1
0.24975 | 3609.7509 | 4507.7971 | 9.3298 | 26.7377 | 42.5925 | 2704.9326 | 74.3315 | 120.3978 | 0.3375 | 80.1138 | 48.8327 | 2633.8958 | 25.1195 | 49.419 | 3102.4196 | 22.8652 | 65.7303 | 231.6809 | 341.5281 | 94.5998 | 77.3091 | 1
0.25227 | 3668.3735 | 4495.8534 | 9.321 | 26.8137 | 41.87 | 2705.1427 | 75.1039 | 120.4052 | 0.3381 | 80.1072 | 48.906 | 2633.8427 | 25.0286 | 48.4308 | 3102.4297 | 22.8926 | 65.7196 | 229.7613 | 341.3381 | 94.6061 | 77.2987 | 1
0.25098 | 3663.8486 | 4486.6889 | 9.3703 | 27.0976 | 42.4483 | 2705.3717 | 74.4184 | 120.3997 | 0.33588 | 80.105 | 50.4219 | 2634.026 | 25.1766 | 49.6909 | 3102.2114 | 22.9566 | 65.7382 | 229.5637 | 341.2426 | 94.6153 | 77.2921 | 1
0.25111 | 3661.8921 | 4492.7324 | 9.3829 | 26.6432 | 42.2393 | 2705.4609 | 75.0301 | 120.4128 | 0.33841 | 80.1009 | 48.2967 | 2633.2698 | 25.0471 | 47.4832 | 3102.1613 | 22.8257 | 65.7388 | 230.1566 | 341.3871 | 94.5962 | 77.2861 | 1
0.24918 | 3682.9384 | 4465.5687 | 9.3134 | 27.0509 | 42.1967 | 2704.7219 | 74.6862 | 120.4037 | 0.3354 | 80.1211 | 48.4314 | 2633.6187 | 25.1844 | 50.3256 | 3102.0718 | 22.8128 | 65.739 | 228.5779 | 341.3145 | 94.6153 | 77.2724 | 1
0.25158 | 3657.141 | 4504.9392 | 9.2903 | 26.968 | 42.641 | 2705.0869 | 74.8764 | 120.4039 | 0.33695 | 80.1091 | 50.2113 | 2633.5874 | 25.1308 | 51.4706 | 3102.4802 | 22.9128 | 65.7363 | 230.7602 | 341.6643 | 94.5809 | 77.3024 | 1
0.24999 | 3667.3719 | 4495.7411 | 9.3914 | 26.9888 | 42.1044 | 2705.2579 | 75.0822 | 120.392 | 0.33695 | 80.1305 | 50.0059 | 2633.411 | 24.9891 | 49.405 | 3102.4193 | 22.9751 | 65.7229 | 229.1054 | 341.8729 | 94.5993 | 77.2926 | 1
0.25077 | 3688.2218 | 4515.0284 | 9.3689 | 26.7544 | 42.0556 | 2705.0578 | 75.0276 | 120.4192 | 0.33609 | 80.1187 | 50.6692 | 2633.395 | 25.2353 | 50.35 | 3102.8671 | 23.1059 | 65.731 | 229.5101 | 341.4736 | 94.6086 | 77.2891 | 1
0.25036 | 3667.0005 | 4535.0108 | 9.324 | 26.6527 | 42.1754 | 2704.9793 | 74.9286 | 120.384 | 0.33758 | 80.099 | 49.0397 | 2633.4651 | 25.1557 | 50.7612 | 3102.0972 | 23.036 | 65.7276 | 231.2404 | 341.3966 | 94.6044 | 77.2729 | 1
0.25029 | 3676.7361 | 4522.0547 | 9.3823 | 26.9188 | 42.5609 | 2705.1358 | 74.7434 | 120.3971 | 0.3395 | 80.1243 | 48.4401 | 2633.6173 | 25.2849 | 49.8285 | 3102.128 | 22.9831 | 65.7395 | 229.8069 | 341.4689 | 94.5949 | 77.285 | 1
0.25174 | 3673.1758 | 4513.6825 | 9.3685 | 26.9342 | 42.3613 | 2705.7107 | 74.9226 | 120.3868 | 0.33733 | 80.0998 | 50.1775 | 2634.068 | 25.2179 | 49.9763 | 3101.9738 | 22.9044 | 65.7283 | 231.3398 | 341.3145 | 94.6153 | 77.291 | 1
0.24902 | 3647.7854 | 4497.5728 | 9.3815 | 26.7276 | 42.6122 | 2704.708 | 74.6587 | 120.3935 | 0.33677 | 80.118 | 49.0434 | 2633.3039 | 25.4227 | 49.3631 | 3101.9938 | 23.0139 | 65.7255 | 230.1637 | 341.6541 | 94.6033 | 77.2966 | 1
0.25048 | 3636.7495 | 4532.5608 | 9.3695 | 27.0745 | 42.3512 | 2704.7017 | 75.1366 | 120.3951 | 0.33751 | 80.1038 | 48.8138 | 2633.9319 | 25.303 | 51.3822 | 3102.5426 | 22.9202 | 65.7376 | 230.0729 | 341.6055 | 94.604 | 77.3122 | 1
0.25038 | 3657.9714 | 4495.6375 | 9.3549 | 26.7972 | 42.7125 | 2705.1864 | 75.7832 | 120.4017 | 0.33752 | 80.1094 | 49.7488 | 2633.8293 | 25.2605 | 51.1608 | 3102.0202 | 22.9489 | 65.7307 | 231.1062 | 341.1832 | 94.6146 | 77.2979 | 1
0.24983 | 3684.0731 | 4488.9505 | 9.3093 | 27.0651 | 42.2018 | 2705.4269 | 75.0178 | 120.4208 | 0.339 | 80.1093 | 50.093 | 2633.4938 | 25.0074 | 51.0609 | 3102.1218 | 22.8199 | 65.7358 | 230.1217 | 341.3986 | 94.63 | 77.289 | 1
0.25025 | 3669.3954 | 4520.8034 | 9.2785 | 27.0941 | 42.2619 | 2705.2082 | 74.5017 | 120.4124 | 0.33731 | 80.1055 | 49.5756 | 2633.1933 | 25.1289 | 50.1787 | 3101.9881 | 22.9702 | 65.7339 | 230.5723 | 341.56 | 94.6171 | 77.3004 | 1
0.24913 | 3666.9981 | 4538.6562 | 9.3576 | 26.8473 | 42.1272 | 2704.9858 | 74.3885 | 120.4036 | 0.33885 | 80.1122 | 48.9098 | 2633.716 | 25.0209 | 50.8446 | 3102.2549 | 23.001 | 65.7206 | 230.4303 | 341.7726 | 94.6104 | 77.2918 | 1
0.25024 | 3675.6593 | 4484.1251 | 9.3159 | 27.1346 | 42.4985 | 2704.8355 | 75.0739 | 120.394 | 0.33808 | 80.091 | 48.2935 | 2633.5204 | 25.2022 | 48.1237 | 3102.2034 | 22.7707 | 65.7316 | 230.8127 | 341.4384 | 94.6066 | 77.3029 | 1
0.25103 | 3666.8761 | 4523.9826 | 9.3217 | 26.9127 | 42.2888 | 2705.2033 | 74.9459 | 120.4105 | 0.3337 | 80.1057 | 49.9087 | 2633.3854 | 25.1272 | 49.3153 | 3102.0102 | 22.9122 | 65.7172 | 229.6557 | 341.3565 | 94.6198 | 77.2981 | 1
0.25164 | 3647.8643 | 4489.1574 | 9.2679 | 26.7852 | 42.0876 | 2704.9554 | 75.1346 | 120.4024 | 0.33797 | 80.1178 | 50.422 | 2633.8602 | 25.3734 | 49.453 | 3102.597 | 22.8201 | 65.7377 | 230.3404 | 341.4224 | 94.6164 | 77.2919 | 1
0.25189 | 3670.5586 | 4523.7345 | 9.2962 | 26.9025 | 42.376 | 2704.8287 | 75.2623 | 120.3961 | 0.33506 | 80.1208 | 48.4842 | 2633.6143 | 25.2038 | 49.8049 | 3102.481 | 22.7787 | 65.7382 | 230.7672 | 341.3291 | 94.6203 | 77.2833 | 1
0.25066 | 3642.6123 | 4501.955 | 9.323 | 26.6622 | 41.7419 | 2705.18 | 74.1935 | 120.4107 | 0.33635 | 80.1156 | 51.2306 | 2634.0874 | 25.2544 | 50.3735 | 3101.8247 | 22.984 | 65.7336 | 231.9811 | 341.0659 | 94.5874 | 77.2913 | 1
0.25134 | 3642.3973 | 4501.2164 | 9.2635 | 26.8083 | 42.2351 | 2705.2368 | 75.785 | 120.4125 | 0.33872 | 80.1056 | 49.7808 | 2633.3396 | 25.0968 | 51.3956 | 3101.6858 | 22.9117 | 65.7338 | 229.5466 | 341.8194 | 94.6214 | 77.2999 | 1
0.25039 | 3676.0046 | 4527.0725 | 9.4573 | 27.132 | 42.1219 | 2705.0465 | 75.1355 | 120.41 | 0.33731 | 80.0914 | 50.7389 | 2633.4014 | 25.1757 | 48.8423 | 3102.3673 | 23.0993 | 65.7184 | 230.2228 | 341.4727 | 94.5979 | 77.2927 | 1
0.25115 | 3650.2437 | 4502.2332 | 9.3432 | 27.3714 | 42.2904 | 2704.7271 | 74.8362 | 120.3992 | 0.34002 | 80.106 | 50.6931 | 2633.5236 | 25.1213 | 49.9193 | 3102.3678 | 22.7888 | 65.7418 | 229.5383 | 341.3062 | 94.6102 | 77.2882 | 1
0.25123 | 3687.6429 | 4497.5647 | 9.3341 | 27.1112 | 42.5754 | 2705.5169 | 76.2203 | 120.3884 | 0.33769 | 80.1098 | 51.7163 | 2634.2271 | 25.3117 | 51.5664 | 3102.4308 | 23.0892 | 65.7184 | 229.6162 | 341.2968 | 94.6137 | 77.2749 | 1
0.25035 | 3667.4493 | 4501.0894 | 9.2925 | 26.6832 | 42.4935 | 2705.1243 | 74.1132 | 120.4033 | 0.33901 | 80.0954 | 48.8656 | 2633.5533 | 25.1858 | 47.958 | 3102.3955 | 22.8939 | 65.7374 | 229.3991 | 341.2185 | 94.6213 | 77.2959 | 1
0.25208 | 3666.6288 | 4516.9862 | 9.2546 | 26.866 | 42.3978 | 2705.0783 | 74.5826 | 120.3918 | 0.33901 | 80.1128 | 51.6824 | 2634.4139 | 25.0554 | 47.0028 | 3102.246 | 22.9632 | 65.7477 | 229.8242 | 341.1421 | 94.6081 | 77.3044 | 1
0.25249 | 3644.8658 | 4488.5898 | 9.3562 | 27.1851 | 42.3234 | 2705.178 | 74.6883 | 120.3993 | 0.33528 | 80.1245 | 50.6927 | 2633.9408 | 24.7929 | 49.8439 | 3102.2621 | 22.7619 | 65.7231 | 229.7983 | 341.5353 | 94.6167 | 77.2982 | 1
0.25154 | 3651.5637 | 4507.3916 | 9.4071 | 26.8129 | 42.5119 | 2704.8428 | 74.7322 | 120.3835 | 0.33897 | 80.1101 | 49.9068 | 2633.8364 | 25.2687 | 49.3587 | 3101.9687 | 22.9318 | 65.7275 | 230.2225 | 341.1625 | 94.602 | 77.3051 | 1
0.25003 | 3636.8446 | 4516.0391 | 9.3665 | 26.6685 | 42.4667 | 2705.3627 | 75.0087 | 120.4194 | 0.33824 | 80.1117 | 50.3192 | 2633.3233 | 25.1637 | 48.6589 | 3102.3861 | 22.9342 | 65.7494 | 229.9678 | 341.1852 | 94.6161 | 77.2877 | 1
0.2503 | 3676.5493 | 4495.3358 | 9.3176 | 26.5182 | 42.318 | 2704.9476 | 74.554 | 120.3944 | 0.33483 | 80.1087 | 49.4089 | 2633.4944 | 25.157 | 50.5909 | 3102.5798 | 23.1772 | 65.737 | 229.8992 | 341.2618 | 94.5936 | 77.2885 | 1
0.25072 | 3657.2374 | 4497.2419 | 9.3431 | 26.6749 | 42.2976 | 2705.7781 | 75.3967 | 120.4231 | 0.33642 | 80.1028 | 48.6394 | 2634.1628 | 25.2382 | 49.2351 | 3102.2108 | 23.1184 | 65.7237 | 231.1518 | 341.6474 | 94.5864 | 77.3048 | 1
0.24876 | 3699.1872 | 4501.8734 | 9.3996 | 27.0985 | 42.4241 | 2704.8548 | 74.3076 | 120.4027 | 0.33875 | 80.1232 | 49.9584 | 2634.3123 | 25.1448 | 50.4065 | 3101.9852 | 23.0473 | 65.7325 | 232.2549 | 341.2941 | 94.5988 | 77.3136 | 1
0.24879 | 3643.3957 | 4516.5029 | 9.2933 | 26.8956 | 42.1877 | 2705.2488 | 75.0496 | 120.4075 | 0.33837 | 80.1012 | 50.298 | 2633.7465 | 25.05 | 50.1545 | 3102.6046 | 22.9931 | 65.7314 | 229.7073 | 341.5507 | 94.6023 | 77.2969 | 1
0.25303 | 3654.5788 | 4542.559 | 9.3541 | 26.62 | 42.5454 | 2705.1515 | 74.6278 | 120.3943 | 0.33694 | 80.1056 | 51.0747 | 2634.1398 | 25.2501 | 51.2626 | 3102.2157 | 23.0118 | 65.738 | 231.2026 | 341.4631 | 94.6109 | 77.3067 | 1
0.2502 | 3672.171 | 4520.6268 | 9.3617 | 26.5721 | 42.246 | 2705.2245 | 75.0395 | 120.3971 | 0.3369 | 80.1076 | 49.6894 | 2633.7865 | 25.1017 | 48.7491 | 3102.5608 | 22.8986 | 65.7251 | 230.9036 | 341.674 | 94.5958 | 77.2995 | 1
0.2509 | 3653.3257 | 4517.4474 | 9.3196 | 27.0993 | 42.5548 | 2704.5497 | 76.0244 | 120.4025 | 0.34069 | 80.1055 | 50.0273 | 2633.1515 | 25.0846 | 51.3663 | 3102.5272 | 22.9362 | 65.725 | 230.7179 | 341.3229 | 94.6007 | 77.2918 | 1
0.2498 | 3653.915 | 4560.9183 | 9.2807 | 27.0957 | 42.3191 | 2704.9796 | 75.3139 | 120.3941 | 0.33798 | 80.1303 | 49.9582 | 2633.8199 | 25.1143 | 48.101 | 3101.5978 | 23.0312 | 65.725 | 230.5225 | 341.9462 | 94.5965 | 77.285 | 1
0.25027 | 3675.5296 | 4475.0933 | 9.322 | 26.7026 | 42.0627 | 2704.9867 | 74.8821 | 120.3981 | 0.33879 | 80.1101 | 48.8359 | 2633.847 | 24.979 | 50.6744 | 3102.4006 | 22.7724 | 65.7323 | 228.7389 | 341.1773 | 94.6066 | 77.3004 | 1
0.25054 | 3674.4791 | 4529.1822 | 9.3199 | 27.0079 | 42.4112 | 2704.9139 | 75.695 | 120.3879 | 0.33528 | 80.1052 | 49.9989 | 2633.6087 | 24.9028 | 50.0421 | 3102.4589 | 22.9833 | 65.7388 | 229.8083 | 341.4462 | 94.6115 | 77.2839 | 1
0.25033 | 3660.7919 | 4546.5512 | 9.3748 | 26.9465 | 41.887 | 2705.0244 | 74.9608 | 120.3894 | 0.33997 | 80.1037 | 50.2699 | 2633.851 | 25.2326 | 50.8941 | 3102.1416 | 22.9038 | 65.7364 | 229.8163 | 341.2802 | 94.6143 | 77.2914 | 1
0.24906 | 3689.2151 | 4487.723 | 9.3866 | 26.8001 | 42.2639 | 2705.0519 | 74.88 | 120.3957 | 0.33902 | 80.1057 | 50.456 | 2634.0402 | 25.251 | 50.1546 | 3102.7126 | 22.8937 | 65.7317 | 229.718 | 341.603 | 94.6053 | 77.3036 | 1
0.25 | 3670.2143 | 4483.376 | 9.3291 | 26.6973 | 42.1629 | 2704.9501 | 74.8951 | 120.4024 | 0.33726 | 80.1086 | 50.8488 | 2633.713 | 24.9885 | 51.4824 | 3102.5812 | 23.1097 | 65.7313 | 229.013 | 341.2355 | 94.5872 | 77.2812 | 1
0.25011 | 3666.9743 | 4493.3454 | 9.3754 | 26.9136 | 42.4063 | 2705.0432 | 74.4411 | 120.4021 | 0.33693 | 80.1224 | 47.7241 | 2634.1263 | 24.9112 | 49.7705 | 3101.9521 | 23.1027 | 65.7364 | 229.7707 | 341.3954 | 94.6101 | 77.2995 | 1
0.25145 | 3634.3983 | 4515.6223 | 9.4231 | 26.7714 | 42.1333 | 2705.2757 | 74.6949 | 120.3901 | 0.34025 | 80.1043 | 50.8422 | 2633.9076 | 25.1084 | 49.6463 | 3102.9752 | 22.6807 | 65.7284 | 229.1547 | 340.9972 | 94.6162 | 77.2938 | 1
0.25215 | 3662.1084 | 4509.3542 | 9.3187 | 26.9399 | 42.2648 | 2704.7625 | 75.3257 | 120.399 | 0.34007 | 80.1038 | 51.9477 | 2633.7043 | 25.1047 | 48.9717 | 3102.0958 | 22.8863 | 65.7332 | 232.6484 | 341.3523 | 94.6153 | 77.3043 | 1
0.253 | 3641.4454 | 4515.8448 | 9.283 | 26.7353 | 42.6686 | 2705.5385 | 73.7449 | 120.4036 | 0.33601 | 80.1179 | 48.2697 | 2633.9345 | 25.298 | 51.3429 | 3102.5045 | 22.8339 | 65.7267 | 229.3295 | 341.0691 | 94.6094 | 77.2807 | 1
0.24971 | 3652.4689 | 4493.5541 | 9.3361 | 27.2204 | 42.0538 | 2705.2093 | 75.3561 | 120.4062 | 0.33871 | 80.1057 | 50.0214 | 2634.3362 | 25.3964 | 50.5904 | 3102.2871 | 23.1023 | 65.7296 | 230.3954 | 341.5526 | 94.598 | 77.288 | 1
0.25145 | 3666.9573 | 4483.0982 | 9.3223 | 26.7053 | 42.2766 | 2705.2006 | 75.3049 | 120.4011 | 0.33669 | 80.1039 | 47.9007 | 2633.8182 | 25.2315 | 51.2792 | 3102.0749 | 22.9174 | 65.7425 | 228.3379 | 341.5051 | 94.5928 | 77.2908 | 1
0.25146 | 3683.4075 | 4508.2497 | 9.3849 | 27.0465 | 41.9347 | 2705.8084 | 75.2294 | 120.4105 | 0.33969 | 80.1114 | 50.5896 | 2633.6092 | 25.32 | 48.2085 | 3102.1944 | 22.9694 | 65.7309 | 229.7185 | 341.6253 | 94.6029 | 77.2785 | 1
0.25168 | 3682.0354 | 4520.9372 | 9.3418 | 26.7478 | 42.5627 | 2705.149 | 74.5097 | 120.4085 | 0.33531 | 80.1144 | 50.2547 | 2633.8084 | 25.052 | 48.9121 | 3102.2173 | 23.0556 | 65.7299 | 231.593 | 341.5092 | 94.5997 | 77.3005 | 1
0.25132 | 3651.7756 | 4522.2457 | 9.2598 | 26.6596 | 42.4367 | 2705.0092 | 74.018 | 120.4067 | 0.3358 | 80.1016 | 50.0469 | 2634.1353 | 25.0029 | 50.1581 | 3102.3109 | 23.0577 | 65.7298 | 228.987 | 341.5493 | 94.592 | 77.3009 | 1
0.2499 | 3653.2814 | 4529.4164 | 9.3301 | 26.8793 | 42.3497 | 2704.9959 | 74.8689 | 120.399 | 0.33467 | 80.099 | 50.6014 | 2633.4797 | 25.2464 | 51.4489 | 3102.1876 | 22.8843 | 65.7303 | 229.2705 | 341.4353 | 94.6109 | 77.2938 | 1
0.24897 | 3683.9248 | 4498.8468 | 9.343 | 26.8511 | 42.5664 | 2705.0864 | 75.1691 | 120.3967 | 0.33814 | 80.1148 | 50.5379 | 2633.3516 | 25.2914 | 50.5212 | 3102.1551 | 22.8734 | 65.7364 | 230.8829 | 341.6534 | 94.6049 | 77.2979 | 1
0.24914 | 3672.8003 | 4483.7728 | 9.2587 | 26.5886 | 42.2896 | 2704.9308 | 75.272 | 120.416 | 0.33577 | 80.1069 | 51.1319 | 2633.2242 | 25.0284 | 51.7611 | 3101.9236 | 22.9217 | 65.7295 | 230.1149 | 341.4251 | 94.5969 | 77.3039 | 1
0.25068 | 3637.0251 | 4549.5771 | 9.3381 | 27.0046 | 42.3206 | 2705.3443 | 74.1557 | 120.4182 | 0.33411 | 80.101 | 50.1348 | 2633.9177 | 24.9377 | 49.4905 | 3102.1997 | 22.9213 | 65.7447 | 228.8992 | 341.4539 | 94.6059 | 77.2777 | 1
0.2503 | 3660.411 | 4475.4613 | 9.3623 | 26.9189 | 41.903 | 2705.2934 | 74.8852 | 120.4006 | 0.33735 | 80.0922 | 49.0625 | 2633.408 | 25.1384 | 49.6069 | 3102.0544 | 22.9663 | 65.7421 | 231.7213 | 341.6234 | 94.5973 | 77.2969 | 1
0.25001 | 3652.2988 | 4478.7292 | 9.3022 | 27.2474 | 42.3744 | 2705.013 | 75.3718 | 120.4081 | 0.3349 | 80.1273 | 49.1442 | 2633.9129 | 25.0281 | 49.7066 | 3101.6785 | 22.8611 | 65.7175 | 231.1089 | 341.3421 | 94.6031 | 77.2916 | 1
0.25269 | 3674.7481 | 4495.8408 | 9.3276 | 26.6533 | 42.4442 | 2704.8085 | 75.019 | 120.4029 | 0.33741 | 80.1155 | 50.5932 | 2633.6707 | 25.0653 | 49.6201 | 3102.4578 | 22.8396 | 65.7218 | 229.0595 | 341.4152 | 94.6027 | 77.3065 | 1
0.25192 | 3699.5372 | 4479.4123 | 9.383 | 27.4463 | 42.2884 | 2704.9058 | 74.4728 | 120.3896 | 0.33678 | 80.1035 | 51.1073 | 2633.69 | 25.2063 | 48.9124 | 3102.3235 | 23.0475 | 65.7355 | 231.8648 | 341.1446 | 94.6079 | 77.2963 | 1
0.25176 | 3653.1632 | 4541.2161 | 9.4118 | 26.6833 | 42.3948 | 2705.0009 | 74.3709 | 120.41 | 0.33767 | 80.1001 | 49.3685 | 2633.6995 | 25.0929 | 49.3828 | 3102.2021 | 23.0252 | 65.7439 | 229.9863 | 341.4293 | 94.6178 | 77.3103 | 1
0.25053 | 3677.8419 | 4545.181 | 9.3816 | 26.8677 | 42.618 | 2705.31 | 75.0935 | 120.4084 | 0.33618 | 80.1117 | 49.5434 | 2634.0985 | 25.1152 | 51.5649 | 3102.8655 | 23.0298 | 65.7324 | 229.6799 | 341.4651 | 94.6138 | 77.3081 | 1
0.24985 | 3672.5079 | 4492.3918 | 9.3095 | 26.8502 | 42.284 | 2704.92 | 74.513 | 120.3964 | 0.33775 | 80.1068 | 50.7829 | 2633.7064 | 25.3486 | 47.2269 | 3102.3807 | 22.8282 | 65.7111 | 231.7211 | 341.6446 | 94.6146 | 77.2936 | 1
0.25162 | 3697.8145 | 4510.0899 | 9.4865 | 26.9281 | 42.186 | 2704.9377 | 75.2438 | 120.4079 | 0.33588 | 80.1015 | 50.7221 | 2633.8131 | 25.1167 | 49.8711 | 3101.9603 | 22.9038 | 65.7299 | 229.6798 | 341.6575 | 94.6014 | 77.3109 | 1
0.25022 | 3661.1337 | 4510.6726 | 9.3031 | 27.3457 | 42.1684 | 2704.7405 | 74.3926 | 120.3841 | 0.33342 | 80.104 | 49.9808 | 2633.2286 | 24.9285 | 51.2345 | 3103.112 | 22.9049 | 65.7236 | 228.8956 | 341.3902 | 94.6126 | 77.2889 | 1
0.2499 | 3685.5564 | 4554.6937 | 9.3737 | 26.5939 | 41.8627 | 2705.4259 | 75.8083 | 120.4188 | 0.33827 | 80.1099 | 49.663 | 2633.8333 | 25.1663 | 49.7882 | 3102.6889 | 23.0815 | 65.7468 | 232.1026 | 341.2259 | 94.6191 | 77.2863 | 1
0.25101 | 3650.8922 | 4465.8632 | 9.3622 | 26.5109 | 42.4721 | 2705.162 | 75.832 | 120.4028 | 0.33706 | 80.0973 | 50.857 | 2633.2281 | 25.2727 | 50.2377 | 3102.0393 | 23.078 | 65.7391 | 230.8044 | 341.3448 | 94.599 | 77.2766 | 1
0.25057 | 3652.6693 | 4546.0472 | 9.2065 | 27.1814 | 42.4662 | 2705.0369 | 73.5469 | 120.3996 | 0.34018 | 80.0916 | 50.1356 | 2634.1839 | 25.0634 | 48.023 | 3102.057 | 22.7959 | 65.7296 | 229.9989 | 341.6239 | 94.6027 | 77.3131 | 1
0.25127 | 3669.1349 | 4508.2682 | 9.294 | 27.0373 | 42.5166 | 2704.7091 | 75.0285 | 120.3896 | 0.33848 | 80.1203 | 49.0559 | 2633.3921 | 25.0397 | 48.8185 | 3101.831 | 23.0261 | 65.7327 | 229.204 | 340.9373 | 94.5982 | 77.3042 | 1
0.25011 | 3642.2548 | 4521.705 | 9.4361 | 26.5571 | 42.4516 | 2704.6576 | 74.5943 | 120.3959 | 0.33804 | 80.1085 | 49.6593 | 2634.2144 | 25.326 | 50.0327 | 3102.0955 | 22.8616 | 65.7422 | 228.7818 | 341.4557 | 94.6256 | 77.3079 | 1
0.24856 | 3648.7135 | 4540.6925 | 9.3434 | 26.7664 | 42.2011 | 2705.1314 | 75.5542 | 120.3989 | 0.3373 | 80.1036 | 51.9719 | 2633.6327 | 24.9821 | 50.3088 | 3102.3804 | 23.2045 | 65.7272 | 230.514 | 341.5468 | 94.6025 | 77.3071 | 1
0.24955 | 3638.9143 | 4491.7218 | 9.4009 | 26.5374 | 42.7418 | 2705.1002 | 75.9603 | 120.3812 | 0.33634 | 80.0903 | 50.5038 | 2634.0994 | 25.066 | 50.0243 | 3102.3604 | 22.9141 | 65.7261 | 231.2769 | 341.4751 | 94.6186 | 77.2945 | 1
0.25331 | 3661.9794 | 4482.4405 | 9.3925 | 26.6894 | 42.6322 | 2705.1036 | 74.8566 | 120.4229 | 0.3378 | 80.1156 | 50.7498 | 2633.487 | 25.1961 | 49.7908 | 3102.3059 | 23.0042 | 65.7327 | 229.3661 | 340.902 | 94.6013 | 77.3078 | 1
0.25196 | 3640.7496 | 4504.6523 | 9.3268 | 27.2886 | 42.3172 | 2705.0018 | 75.0296 | 120.3963 | 0.33406 | 80.104 | 49.6886 | 2633.6385 | 24.9889 | 49.9547 | 3102.3324 | 23.0205 | 65.7203 | 229.6721 | 341.5859 | 94.61 | 77.2944 | 1
0.25048 | 3668.7843 | 4489.3171 | 9.2611 | 26.948 | 42.3439 | 2705.0252 | 74.7578 | 120.3911 | 0.33874 | 80.1022 | 49.2839 | 2633.6171 | 24.9965 | 50.0965 | 3102.2508 | 22.9381 | 65.737 | 230.4547 | 341.2819 | 94.6017 | 77.3067 | 1
0.25055 | 3641.362 | 4515.5512 | 9.2773 | 26.7273 | 42.4157 | 2705.3245 | 74.062 | 120.4095 | 0.33653 | 80.1143 | 48.9832 | 2633.4563 | 25.019 | 49.5311 | 3102.6174 | 22.8739 | 65.731 | 229.6683 | 341.2421 | 94.5956 | 77.2966 | 1
0.25112 | 3642.4797 | 4535.627 | 9.4064 | 26.8333 | 42.5479 | 2705.2208 | 74.4551 | 120.4107 | 0.33505 | 80.0966 | 51.2188 | 2634.0101 | 25.0421 | 49.8079 | 3102.4836 | 22.9147 | 65.7253 | 231.2866 | 341.5155 | 94.6083 | 77.2813 | 1
0.24902 | 3665.8532 | 4517.9732 | 9.3535 | 26.7197 | 42.1226 | 2705.1554 | 74.6922 | 120.3965 | 0.33848 | 80.0931 | 49.9071 | 2633.5025 | 25.4245 | 50.2105 | 3102.2463 | 22.8288 | 65.7324 | 229.7783 | 341.8477 | 94.6087 | 77.2875 | 1
0.25037 | 3677.9171 | 4524.1747 | 9.373 | 26.9869 | 42.5133 | 2704.7401 | 75.0208 | 120.4061 | 0.33484 | 80.0997 | 49.9491 | 2634.2781 | 25.2103 | 51.257 | 3101.9975 | 22.9293 | 65.7302 | 232.5312 | 341.7815 | 94.6131 | 77.3069 | 1
0.25076 | 3608.8248 | 4521.9729 | 9.3437 | 26.8824 | 42.1507 | 2705.0067 | 74.9301 | 120.3808 | 0.33761 | 80.12 | 47.7299 | 2633.6517 | 25.317 | 50.1998 | 3102.2749 | 22.7509 | 65.7359 | 230.5278 | 341.7564 | 94.6102 | 77.301 | 1
0.24908 | 3631.4482 | 4506.2651 | 9.2933 | 26.8002 | 42.5067 | 2704.6576 | 75.4021 | 120.3994 | 0.33559 | 80.0998 | 50.6193 | 2633.6583 | 25.2223 | 49.5259 | 3102.111 | 22.948 | 65.7319 | 232.2703 | 341.2089 | 94.6258 | 77.2962 | 1
0.25048 | 3648.3783 | 4554.1051 | 9.424 | 27.1816 | 42.5304 | 2705.0154 | 74.6605 | 120.3931 | 0.33798 | 80.1121 | 50.4711 | 2634.0034 | 25.1522 | 49.4562 | 3101.8841 | 22.937 | 65.7203 | 229.855 | 341.4723 | 94.5983 | 77.3086 | 1
0.2526 | 3678.9245 | 4527.7028 | 9.387 | 26.8145 | 42.5322 | 2704.773 | 74.9213 | 120.4103 | 0.33777 | 80.1226 | 49.1238 | 2633.7127 | 25.2681 | 49.4465 | 3102.5674 | 22.7935 | 65.7382 | 228.2981 | 341.6767 | 94.6133 | 77.3093 | 1
0.24977 | 3634.1152 | 4525.4244 | 9.3578 | 26.7339 | 42.6095 | 2704.9437 | 75.6429 | 120.4118 | 0.33475 | 80.1041 | 49.9002 | 2633.3822 | 25.3544 | 49.6867 | 3101.9797 | 23.0804 | 65.7322 | 228.8603 | 341.0492 | 94.5989 | 77.2892 | 1
0.25279 | 3685.6975 | 4496.7924 | 9.3112 | 26.9213 | 42.1213 | 2704.8109 | 75.2757 | 120.4157 | 0.338 | 80.1116 | 51.1073 | 2633.2284 | 25.2563 | 50.601 | 3102.435 | 22.9496 | 65.7542 | 228.4716 | 341.6137 | 94.6204 | 77.2941 | 1
0.24993 | 3609.1372 | 4517.4855 | 9.3961 | 27.0056 | 42.7334 | 2704.7786 | 75.0123 | 120.4027 | 0.33792 | 80.1078 | 51.5368 | 2633.8379 | 25.0667 | 50.3482 | 3102.1926 | 22.8454 | 65.7255 | 229.5069 | 341.491 | 94.6154 | 77.3094 | 1
0.25078 | 3674.6188 | 4492.3387 | 9.4108 | 26.962 | 42.2233 | 2705.0209 | 74.5376 | 120.4104 | 0.3376 | 80.1276 | 49.9643 | 2633.3176 | 25.1893 | 49.3214 | 3102.5072 | 23.0663 | 65.7326 | 228.8602 | 341.5988 | 94.609 | 77.2955 | 1
0.25077 | 3684.0458 | 4540.3431 | 9.3775 | 27.0131 | 42.145 | 2704.7323 | 75.2784 | 120.399 | 0.33671 | 80.103 | 52.6503 | 2633.4449 | 25.0259 | 50.6479 | 3102.3787 | 23.0179 | 65.7116 | 231.1703 | 340.9516 | 94.6085 | 77.3129 | 1
0.25103 | 3664.0401 | 4477.6463 | 9.3679 | 26.728 | 42.4746 | 2705.2776 | 74.1541 | 120.3962 | 0.33744 | 80.1088 | 50.8393 | 2633.8174 | 25.1635 | 48.6896 | 3102.0024 | 23.11 | 65.7236 | 232.1455 | 341.761 | 94.6286 | 77.3065 | 1
0.25177 | 3622.9425 | 4532.552 | 9.3278 | 26.5228 | 42.3446 | 2704.9419 | 75.826 | 120.4317 | 0.34197 | 80.1167 | 50.2604 | 2633.5029 | 25.1875 | 51.5427 | 3102.3189 | 22.8596 | 65.7195 | 228.3386 | 341.535 | 94.6065 | 77.2913 | 1
0.25168 | 3685.8127 | 4520.52 | 9.3522 | 26.9606 | 42.6694 | 2704.7806 | 75.4477 | 120.4128 | 0.33629 | 80.1211 | 50.6269 | 2633.8898 | 25.2436 | 50.5377 | 3102.4639 | 23.0181 | 65.745 | 230.372 | 341.5791 | 94.6065 | 77.3071 | 1
0.25213 | 3689.429 | 4537.1667 | 9.3105 | 26.6512 | 42.26 | 2705.1695 | 75.4148 | 120.3891 | 0.33696 | 80.1135 | 50.1365 | 2634.0366 | 24.9758 | 47.7397 | 3102.0189 | 22.8689 | 65.7257 | 230.1625 | 341.4951 | 94.6153 | 77.2935 | 1
0.25059 | 3641.2884 | 4507.2644 | 9.3211 | 26.9513 | 41.9193 | 2705.0545 | 74.1154 | 120.3973 | 0.33927 | 80.1278 | 49.9715 | 2634.4221 | 25.2135 | 48.4478 | 3102.0602 | 23.1596 | 65.7219 | 231.3965 | 341.682 | 94.6171 | 77.295 | 1
0.25197 | 3656.6067 | 4547.742 | 9.3267 | 26.8646 | 42.0267 | 2704.8021 | 75.1796 | 120.3869 | 0.33679 | 80.1154 | 50.7983 | 2633.7954 | 25.409 | 50.6959 | 3102.3096 | 22.8251 | 65.734 | 229.405 | 341.2357 | 94.5882 | 77.286 | 1
0.25129 | 3679.3186 | 4516.6843 | 9.3692 | 26.7416 | 42.6434 | 2705.149 | 75.2297 | 120.4143 | 0.3392 | 80.0998 | 49.2677 | 2634.4262 | 25.2005 | 50.7519 | 3102.4844 | 22.9544 | 65.727 | 230.1384 | 341.4487 | 94.6125 | 77.2955 | 1
0.24986 | 3635.0773 | 4508.3325 | 9.3647 | 26.7795 | 42.3574 | 2704.952 | 74.6302 | 120.3985 | 0.33746 | 80.112 | 50.5151 | 2633.5541 | 25.2239 | 49.6184 | 3102.147 | 22.8239 | 65.7059 | 231.1917 | 341.5107 | 94.6061 | 77.3027 | 1
0.24985 | 3656.2549 | 4534.0842 | 9.3787 | 26.9227 | 42.5883 | 2705.2386 | 75.2377 | 120.3957 | 0.34206 | 80.1153 | 47.66 | 2634.0393 | 25.1758 | 49.532 | 3102.0551 | 23.0589 | 65.7305 | 229.2794 | 341.8081 | 94.6023 | 77.3012 | 1
0.25132 | 3676.9423 | 4555.493 | 9.2506 | 27.1623 | 42.4425 | 2705.1562 | 75.1513 | 120.4146 | 0.33795 | 80.1103 | 50.3066 | 2633.4122 | 25.1259 | 51.4641 | 3101.9118 | 23.0472 | 65.7404 | 231.1606 | 341.6241 | 94.6071 | 77.295 | 1
0.25041 | 3675.949 | 4495.2689 | 9.3694 | 27.0362 | 42.3881 | 2705.4229 | 74.9618 | 120.4112 | 0.33811 | 80.1201 | 48.043 | 2633.6236 | 24.9544 | 48.6202 | 3102.0155 | 23.0657 | 65.7201 | 231.2139 | 341.439 | 94.6336 | 77.2924 | 1
0.25194 | 3685.8033 | 4512.2781 | 9.3979 | 26.7293 | 42.4698 | 2705.1768 | 75.5026 | 120.3838 | 0.33679 | 80.095 | 51.9422 | 2633.6944 | 25.0395 | 50.9402 | 3101.9099 | 22.9583 | 65.7339 | 230.4124 | 341.4298 | 94.6073 | 77.3019 | 1
0.24961 | 3657.7523 | 4528.5431 | 9.3485 | 26.9733 | 42.2043 | 2705.1266 | 75.5992 | 120.3979 | 0.33758 | 80.1077 | 49.0612 | 2634.066 | 25.32 | 48.5984 | 3102.3341 | 23.1134 | 65.7409 | 229.9988 | 341.5704 | 94.6109 | 77.3067 | 1
0.25061 | 3632.7618 | 4504.2426 | 9.3075 | 27.147 | 42.1548 | 2705.301 | 74.3191 | 120.4016 | 0.33891 | 80.0982 | 50.9416 | 2633.4502 | 25.2327 | 49.5036 | 3102.3722 | 22.9115 | 65.7303 | 230.9102 | 341.3317 | 94.6098 | 77.3099 | 1
0.24741 | 3624.5164 | 4492.7115 | 9.3607 | 26.5756 | 42.5662 | 2705.4992 | 75.7221 | 120.4303 | 0.33667 | 80.1088 | 49.1092 | 2633.7788 | 25.15 | 49.7987 | 3102.0041 | 22.8523 | 65.7258 | 233.2033 | 341.1812 | 94.6063 | 77.2993 | 1
0.24955 | 3646.4194 | 4497.441 | 9.3679 | 26.8317 | 42.2102 | 2704.8408 | 75.1103 | 120.4116 | 0.33861 | 80.1193 | 51.5742 | 2633.7543 | 25.3173 | 52.3613 | 3101.9546 | 22.8876 | 65.7311 | 232.0295 | 341.2836 | 94.5955 | 77.3028 | 1
0.25185 | 3666.5929 | 4483.0787 | 9.3383 | 27.2345 | 42.4803 | 2705.8155 | 75.2779 | 120.3905 | 0.33628 | 80.1217 | 50.3313 | 2633.4991 | 25.0405 | 49.3032 | 3102.344 | 23.0536 | 65.7249 | 229.7094 | 341.4003 | 94.6094 | 77.2929 | 1
0.24823 | 3652.8776 | 4518.4282 | 9.4051 | 26.95 | 42.4565 | 2705.1333 | 74.7612 | 120.4144 | 0.33484 | 80.1054 | 46.8596 | 2633.5062 | 25.2488 | 50.4705 | 3102.2379 | 22.8384 | 65.7353 | 230.5584 | 341.5895 | 94.6227 | 77.2922 | 1
0.25149 | 3671.8333 | 4523.4494 | 9.351 | 27.0912 | 42.3706 | 2705.2749 | 75.5887 | 120.388 | 0.33856 | 80.0922 | 48.6223 | 2633.5889 | 25.1817 | 49.9438 | 3102.1971 | 22.9648 | 65.7358 | 229.9613 | 341.5066 | 94.6372 | 77.2978 | 1
0.25068 | 3681.7381 | 4544.2587 | 9.2826 | 27.0181 | 42.6614 | 2705.3408 | 75.0314 | 120.4084 | 0.33807 | 80.1312 | 49.5673 | 2633.6306 | 25.0767 | 50.5381 | 3102.3279 | 22.9173 | 65.7393 | 231.0475 | 341.3034 | 94.6072 | 77.3069 | 1
0.25016 | 3703.5892 | 4522.1284 | 9.3559 | 27.0373 | 42.6089 | 2704.5021 | 74.352 | 120.41 | 0.33844 | 80.1138 | 49.6266 | 2633.7353 | 24.982 | 50.3027 | 3102.1317 | 22.8398 | 65.7338 | 231.4659 | 341.7289 | 94.5943 | 77.2915 | 1
0.24977 | 3668.1024 | 4524.4873 | 9.3012 | 26.9025 | 42.7503 | 2704.5502 | 75.0557 | 120.3994 | 0.33621 | 80.0987 | 48.2168 | 2633.1772 | 25.1939 | 52.0212 | 3102.4555 | 23.0185 | 65.747 | 230.8599 | 341.829 | 94.6124 | 77.3035 | 1
0.25023 | 3676.7122 | 4513.9203 | 9.3479 | 26.9142 | 42.0442 | 2705.2467 | 74.6398 | 120.4209 | 0.33724 | 80.1071 | 50.7387 | 2633.8506 | 25.0691 | 49.7117 | 3102.3413 | 23.0187 | 65.7316 | 230.2925 | 341.4463 | 94.6028 | 77.2894 | 1
0.25012 | 3668.572 | 4513.1687 | 9.2996 | 27.0196 | 42.1761 | 2705.3736 | 74.3439 | 120.4108 | 0.33546 | 80.1174 | 51.0776 | 2633.5204 | 24.9623 | 52.1268 | 3101.8766 | 23.1228 | 65.7299 | 229.3712 | 341.7204 | 94.6091 | 77.2858 | 1
0.25133 | 3645.5538 | 4528.1298 | 9.3592 | 27.1132 | 42.6231 | 2705.2833 | 74.8996 | 120.423 | 0.33583 | 80.1105 | 50.1032 | 2633.1717 | 25.0389 | 51.2531 | 3101.7442 | 22.7777 | 65.7293 | 231.423 | 341.3876 | 94.6223 | 77.2841 | 1
0.25241 | 3663.2485 | 4514.8575 | 9.4037 | 26.9359 | 42.2291 | 2705.5483 | 75.2807 | 120.4234 | 0.33988 | 80.0945 | 50.1694 | 2634.1599 | 25.2124 | 48.8119 | 3101.872 | 22.9521 | 65.7169 | 230.2695 | 341.6813 | 94.6056 | 77.2854 | 1
0.25042 | 3641.9657 | 4478.5616 | 9.3594 | 26.7757 | 42.6697 | 2705.3115 | 74.9535 | 120.4056 | 0.33807 | 80.1099 | 51.6146 | 2634.1608 | 25.2067 | 51.7587 | 3101.8836 | 22.8594 | 65.7247 | 230.3517 | 341.4317 | 94.6098 | 77.2857 | 1
0.24986 | 3699.7335 | 4528.6084 | 9.3769 | 26.7676 | 42.2571 | 2704.5363 | 74.126 | 120.4055 | 0.33952 | 80.0845 | 49.2616 | 2633.3203 | 25.4936 | 50.7835 | 3102.4477 | 22.8896 | 65.7345 | 230.0553 | 341.3658 | 94.6077 | 77.3011 | 1
0.25134 | 3675.2992 | 4537.5204 | 9.3059 | 26.9933 | 42.5555 | 2704.756 | 74.4988 | 120.416 | 0.3389 | 80.1085 | 49.9175 | 2633.505 | 25.2309 | 48.8106 | 3102.1281 | 23.0576 | 65.733 | 230.3354 | 341.6075 | 94.5999 | 77.3021 | 1
0.25335 | 3695.1286 | 4525.9762 | 9.3703 | 26.9813 | 42.1856 | 2704.7246 | 74.5145 | 120.4228 | 0.33761 | 80.0994 | 48.8738 | 2633.9513 | 25.3239 | 48.4988 | 3102.0344 | 22.8298 | 65.7366 | 229.5417 | 341.5777 | 94.5988 | 77.2994 | 1
0.25045 | 3678.4061 | 4519.8108 | 9.3933 | 27.0072 | 42.5999 | 2704.4663 | 74.6078 | 120.4087 | 0.33962 | 80.1072 | 49.4064 | 2633.5164 | 25.114 | 50.7409 | 3102.071 | 23.1373 | 65.7168 | 229.7435 | 341.894 | 94.6046 | 77.2983 | 1
0.25068 | 3670.0352 | 4495.0155 | 9.2723 | 26.7933 | 42.3074 | 2705.1255 | 75.4559 | 120.4088 | 0.33524 | 80.0989 | 48.2754 | 2633.5274 | 25.3152 | 51.1646 | 3102.588 | 22.9832 | 65.7447 | 230.4044 | 341.4709 | 94.6096 | 77.2942 | 1
0.24858 | 3705.6379 | 4520.7376 | 9.3538 | 26.6089 | 42.2292 | 2704.6171 | 75.2278 | 120.3957 | 0.33602 | 80.1243 | 50.2257 | 2633.7321 | 25.2023 | 49.6316 | 3102.7305 | 22.95 | 65.7364 | 231.2578 | 341.62 | 94.6036 | 77.3172 | 1
0.25096 | 3640.555 | 4506.2809 | 9.3088 | 27.17 | 42.4428 | 2704.6761 | 75.335 | 120.4043 | 0.33988 | 80.1101 | 51.4861 | 2633.6483 | 25.298 | 50.7382 | 3102.9893 | 22.957 | 65.7277 | 230.5814 | 341.7494 | 94.5985 | 77.2871 | 1
0.2499 | 3662.8461 | 4542.1054 | 9.3573 | 26.5398 | 42.2876 | 2705.0079 | 74.681 | 120.4066 | 0.33535 | 80.1256 | 50.2701 | 2633.3142 | 25.1856 | 48.3148 | 3101.7502 | 22.8931 | 65.7094 | 230.3726 | 341.2644 | 94.6238 | 77.2888 | 1
0.25338 | 3654.2895 | 4514.8273 | 9.2935 | 26.8279 | 42.5697 | 2704.6383 | 74.9116 | 120.4275 | 0.33647 | 80.1174 | 49.2753 | 2633.7385 | 25.1966 | 49.9264 | 3102.3443 | 23.0191 | 65.732 | 231.1732 | 341.2671 | 94.6213 | 77.3069 | 1
0.25105 | 3649.3823 | 4514.219 | 9.3109 | 27.0912 | 42.3067 | 2705.3634 | 75.6647 | 120.4086 | 0.33766 | 80.1144 | 50.184 | 2633.1499 | 25.2227 | 49.3723 | 3101.4983 | 22.9904 | 65.741 | 228.0448 | 341.2562 | 94.62 | 77.3009 | 1
0.25084 | 3682.3403 | 4514.2092 | 9.3272 | 27.0333 | 42.6134 | 2705.5994 | 75.3204 | 120.4143 | 0.33674 | 80.1329 | 49.1627 | 2633.7476 | 25.1541 | 50.1863 | 3102.0838 | 23.0641 | 65.7216 | 232.9931 | 341.6277 | 94.6213 | 77.29 | 1
0.24957 | 3706.098 | 4515.883 | 9.3093 | 26.5047 | 41.9757 | 2705.3332 | 75.2511 | 120.4061 | 0.33744 | 80.1016 | 50.3621 | 2633.1512 | 25.3161 | 51.1364 | 3102.4681 | 22.892 | 65.724 | 230.6937 | 341.5743 | 94.6241 | 77.3086 | 1
0.25153 | 3673.3089 | 4514.4814 | 9.3484 | 26.6027 | 42.2367 | 2705.3715 | 75.0713 | 120.408 | 0.33838 | 80.0963 | 52.4176 | 2634.1504 | 25.2823 | 48.725 | 3102.6637 | 22.8427 | 65.738 | 231.9665 | 341.3854 | 94.6194 | 77.3005 | 1
0.24752 | 3671.3449 | 4488.402 | 9.2848 | 26.9716 | 42.4011 | 2704.7918 | 75.8876 | 120.4112 | 0.33729 | 80.1155 | 48.9488 | 2633.7553 | 25.1868 | 49.6889 | 3102.0782 | 22.9093 | 65.7385 | 230.6511 | 341.5475 | 94.6057 | 77.2847 | 1
0.25017 | 3679.2969 | 4498.1985 | 9.3331 | 26.9024 | 42.9401 | 2704.9916 | 75.5489 | 120.3994 | 0.33696 | 80.1046 | 51.0597 | 2633.5463 | 25.0367 | 48.4994 | 3102.6647 | 22.9967 | 65.71 | 231.7816 | 341.6439 | 94.5938 | 77.2898 | 1
0.25144 | 3666.9745 | 4521.5809 | 9.4071 | 26.8333 | 42.327 | 2705.339 | 74.8963 | 120.4135 | 0.33765 | 80.1118 | 47.8386 | 2634.1242 | 25.1498 | 49.862 | 3101.5717 | 22.8647 | 65.7322 | 231.4615 | 341.4548 | 94.5919 | 77.2894 | 1
0.24954 | 3675.906 | 4508.4153 | 9.2948 | 26.6489 | 42.3914 | 2705.122 | 75.5131 | 120.4169 | 0.33954 | 80.1124 | 49.8584 | 2633.76 | 25.2168 | 50.2167 | 3102.6929 | 22.9895 | 65.7142 | 232.3889 | 341.4572 | 94.6004 | 77.2968 | 1
0.25078 | 3666.3384 | 4523.7242 | 9.4334 | 26.7812 | 42.755 | 2704.5992 | 75.9746 | 120.4101 | 0.33516 | 80.114 | 49.6762 | 2633.6451 | 25.1139 | 51.2377 | 3102.4171 | 22.897 | 65.7303 | 229.4815 | 341.325 | 94.6172 | 77.2903 | 1
0.25094 | 3706.2375 | 4516.6864 | 9.3344 | 27.1086 | 42.406 | 2704.8495 | 74.5985 | 120.3962 | 0.33572 | 80.1017 | 48.3334 | 2633.5412 | 25.2155 | 50.3338 | 3101.7789 | 23.0603 | 65.7345 | 228.8515 | 341.6291 | 94.6225 | 77.298 | 1
0.25149 | 3692.288 | 4507.6367 | 9.3085 | 27.0567 | 42.1142 | 2705.5222 | 75.6947 | 120.4056 | 0.33623 | 80.1028 | 48.8559 | 2634.0301 | 25.3315 | 50.148 | 3101.8078 | 22.8865 | 65.7256 | 228.8306 | 341.3372 | 94.6038 | 77.2827 | 1
0.25178 | 3682.8932 | 4511.0665 | 9.3405 | 26.8978 | 42.4366 | 2705.2865 | 75.3151 | 120.3908 | 0.33681 | 80.1121 | 47.7541 | 2633.0643 | 25.1447 | 52.0578 | 3102.4788 | 23.0749 | 65.7323 | 233.1951 | 341.5137 | 94.601 | 77.2972 | 1
0.25082 | 3673.175 | 4524.6231 | 9.3645 | 27.0513 | 42.5613 | 2705.5825 | 75.0039 | 120.4219 | 0.34005 | 80.1066 | 49.5225 | 2633.9163 | 25.1487 | 50.6749 | 3102.262 | 23.0292 | 65.7181 | 232.1906 | 341.6201 | 94.6212 | 77.2892 | 1
0.25154 | 3657.9745 | 4474.1103 | 9.3389 | 26.9831 | 42.5136 | 2704.77 | 74.5475 | 120.4214 | 0.33667 | 80.1207 | 49.1401 | 2633.329 | 25.0849 | 50.3457 | 3102.7732 | 22.9852 | 65.7365 | 229.5576 | 341.8147 | 94.614 | 77.296 | 1
0.25172 | 3658.851 | 4510.488 | 9.3713 | 26.9063 | 42.2103 | 2704.5797 | 75.2244 | 120.4188 | 0.33517 | 80.1111 | 50.5703 | 2633.6658 | 24.8805 | 49.6505 | 3102.3232 | 22.6879 | 65.7457 | 229.3058 | 341.6527 | 94.6064 | 77.29 | 1
0.24944 | 3643.083 | 4492.8724 | 9.2933 | 26.6807 | 42.4049 | 2704.8621 | 75.5555 | 120.4162 | 0.33385 | 80.102 | 49.2608 | 2633.76 | 25.0855 | 49.9045 | 3102.0682 | 22.9444 | 65.7137 | 229.3897 | 341.5861 | 94.5876 | 77.2834 | 1
0.24964 | 3676.6675 | 4527.5361 | 9.436 | 26.7131 | 42.6928 | 2704.6384 | 76.0536 | 120.4032 | 0.33692 | 80.0998 | 49.6439 | 2633.8657 | 25.1856 | 50.6568 | 3102.2597 | 23.0363 | 65.7335 | 228.0331 | 341.2639 | 94.6041 | 77.2929 | 1
0.25156 | 3681.3203 | 4494.9077 | 9.3045 | 26.6571 | 42.0359 | 2705.55 | 75.4738 | 120.4113 | 0.33838 | 80.1082 | 50.6359 | 2633.7069 | 25.2895 | 50.1913 | 3102.3946 | 22.962 | 65.7377 | 230.0545 | 341.0319 | 94.6249 | 77.3056 | 1
0.25172 | 3659.476 | 4522.5721 | 9.4033 | 26.7132 | 42.438 | 2704.5084 | 75.0636 | 120.4197 | 0.33812 | 80.1033 | 48.1379 | 2633.8281 | 25.1915 | 50.0259 | 3102.2649 | 22.9194 | 65.7341 | 231.3418 | 341.2327 | 94.6363 | 77.2931 | 1
0.24931 | 3703.288 | 4490.2707 | 9.311 | 26.7287 | 42.5394 | 2704.9456 | 75.3123 | 120.4098 | 0.33604 | 80.1087 | 49.5349 | 2633.6441 | 25.1838 | 51.4131 | 3102.4082 | 23.0185 | 65.7301 | 229.7775 | 341.5058 | 94.6068 | 77.3068 | 1
0.25041 | 3679.6282 | 4502.9008 | 9.4055 | 26.8979 | 42.1323 | 2704.664 | 75.2017 | 120.4104 | 0.33624 | 80.1201 | 47.1967 | 2633.0901 | 25.2443 | 48.8397 | 3102.4571 | 22.8787 | 65.7279 | 230.4137 | 341.2878 | 94.6125 | 77.3031 | 1
0.25058 | 3653.0875 | 4549.5161 | 9.3389 | 26.6619 | 42.6857 | 2705.2862 | 75.4557 | 120.4126 | 0.34111 | 80.1207 | 48.9773 | 2634.2715 | 25.2238 | 50.5269 | 3102.1898 | 22.9511 | 65.7397 | 229.9469 | 341.5119 | 94.6017 | 77.2783 | 1
0.24986 | 3678.9756 | 4514.3267 | 9.2624 | 26.6087 | 42.4101 | 2705.2051 | 75.2903 | 120.3949 | 0.33685 | 80.106 | 49.715 | 2633.5139 | 25.0339 | 50.9302 | 3102.2797 | 22.8515 | 65.7024 | 229.9432 | 341.3082 | 94.6299 | 77.3033 | 1
0.24978 | 3650.3206 | 4473.6987 | 9.3515 | 26.7732 | 42.4527 | 2704.8339 | 75.6638 | 120.398 | 0.33854 | 80.0988 | 49.7326 | 2633.8134 | 25.209 | 49.2397 | 3102.3455 | 22.9127 | 65.723 | 229.3632 | 341.504 | 94.6153 | 77.2891 | 1
0.25152 | 3648.8697 | 4531.1546 | 9.431 | 26.737 | 42.3827 | 2704.9561 | 76.0266 | 120.4002 | 0.33657 | 80.1142 | 49.3372 | 2633.8865 | 24.9691 | 48.8797 | 3102.3011 | 23.0918 | 65.7229 | 230.8871 | 341.3229 | 94.603 | 77.3013 | 1
0.24939 | 3648.0887 | 4498.3731 | 9.3999 | 26.9288 | 42.3958 | 2704.4757 | 74.5713 | 120.4119 | 0.33664 | 80.1049 | 50.3204 | 2633.1197 | 25.0324 | 49.0087 | 3102.5059 | 22.913 | 65.7539 | 228.8395 | 341.286 | 94.6209 | 77.2856 | 1
0.25055 | 3648.1621 | 4500.1892 | 9.2563 | 26.9242 | 42.7894 | 2704.7667 | 74.4828 | 120.4209 | 0.33502 | 80.1057 | 50.4579 | 2633.5201 | 25.3023 | 51.0199 | 3102.1145 | 23.1347 | 65.7321 | 229.3147 | 341.5107 | 94.604 | 77.2923 | 1
0.25043 | 3666.9933 | 4523.5941 | 9.3725 | 26.5453 | 42.5977 | 2705.0237 | 74.688 | 120.3875 | 0.33651 | 80.1087 | 51.0101 | 2633.8649 | 25.3057 | 50.0408 | 3101.9269 | 22.8175 | 65.7339 | 228.9015 | 341.6118 | 94.6195 | 77.3017 | 1
0.25257 | 3695.2044 | 4472.7351 | 9.3203 | 26.9616 | 42.4267 | 2704.8115 | 75.6061 | 120.4191 | 0.33818 | 80.1086 | 52.2216 | 2633.1517 | 25.0048 | 50.4331 | 3101.8384 | 23.0613 | 65.7402 | 230.208 | 341.2006 | 94.6022 | 77.309 | 1
0.25118 | 3687.1362 | 4531.9162 | 9.3954 | 26.9891 | 42.2489 | 2705.1152 | 74.8986 | 120.3857 | 0.33542 | 80.1073 | 49.8214 | 2634.0485 | 25.3597 | 48.293 | 3101.8895 | 23.0381 | 65.7219 | 228.6371 | 341.1854 | 94.6292 | 77.279 | 1
0.25095 | 3677.8482 | 4516.5971 | 9.3928 | 26.9907 | 42.1387 | 2705.1902 | 74.219 | 120.4144 | 0.33801 | 80.1089 | 50.5228 | 2633.7435 | 25.2663 | 48.9512 | 3102.1162 | 22.8093 | 65.7348 | 229.0611 | 341.2714 | 94.6049 | 77.2916 | 1
0.24965 | 3666.1187 | 4500.3942 | 9.4319 | 26.9764 | 42.1672 | 2704.8121 | 75.963 | 120.4048 | 0.33702 | 80.1252 | 49.5237 | 2633.9953 | 24.9935 | 49.4724 | 3101.7995 | 23.0382 | 65.7245 | 231.4469 | 341.6606 | 94.616 | 77.3064 | 1
0.24834 | 3677.4449 | 4496.0798 | 9.3311 | 26.9029 | 42.5071 | 2705.0272 | 75.0186 | 120.4037 | 0.33793 | 80.0999 | 51.0061 | 2634.3826 | 25.2457 | 49.1562 | 3102.3161 | 22.8625 | 65.7412 | 229.131 | 341.352 | 94.6166 | 77.2978 | 1
0.25074 | 3629.0426 | 4510.5827 | 9.2832 | 26.5738 | 42.488 | 2705.3017 | 75.0159 | 120.4005 | 0.33602 | 80.1344 | 50.6366 | 2633.9548 | 25.1003 | 50.0361 | 3102.1877 | 22.942 | 65.7354 | 230.0941 | 341.0414 | 94.6131 | 77.2902 | 1
0.25067 | 3644.8462 | 4533.9879 | 9.3299 | 27.1396 | 42.381 | 2705.1723 | 74.5772 | 120.4018 | 0.33757 | 80.1223 | 50.066 | 2633.4811 | 25.0703 | 50.3802 | 3102.9316 | 22.9859 | 65.7421 | 232.2369 | 340.8214 | 94.6094 | 77.2928 | 1
0.25064 | 3614.5092 | 4528.5365 | 9.3375 | 26.9977 | 42.244 | 2704.6959 | 74.567 | 120.4164 | 0.33863 | 80.1046 | 49.4296 | 2633.5016 | 25.1668 | 51.191 | 3102.0101 | 23.0754 | 65.7262 | 227.4043 | 341.2816 | 94.6314 | 77.2946 | 1
0.25041 | 3670.4037 | 4505.6261 | 9.3714 | 27.0922 | 42.4468 | 2704.6 | 75.3421 | 120.4106 | 0.33949 | 80.1146 | 49.8471 | 2633.5761 | 25.2114 | 51.7052 | 3102.581 | 23.0309 | 65.7076 | 230.7108 | 341.6085 | 94.6228 | 77.2893 | 1
0.25005 | 3656.6203 | 4492.8103 | 9.371 | 27.2144 | 42.0958 | 2705.232 | 75.0012 | 120.413 | 0.33871 | 80.1028 | 50.9223 | 2633.6353 | 25.1487 | 49.8941 | 3102.2473 | 22.8151 | 65.7159 | 232.8155 | 341.2852 | 94.6092 | 77.2808 | 1
0.2493 | 3659.9688 | 4478.7991 | 9.3752 | 27.1022 | 42.4989 | 2705.5099 | 75.6355 | 120.4097 | 0.33737 | 80.1024 | 50.2438 | 2633.5297 | 25.1089 | 50.9633 | 3102.2076 | 22.935 | 65.7355 | 232.6969 | 341.5921 | 94.6139 | 77.2875 | 1
0.25297 | 3676.9774 | 4512.4587 | 9.3971 | 27.1404 | 42.231 | 2705.172 | 74.5782 | 120.3989 | 0.33652 | 80.1036 | 49.8842 | 2633.7805 | 25.2203 | 50.8526 | 3102.3054 | 22.8895 | 65.7207 | 230.1783 | 341.5061 | 94.6223 | 77.3178 | 1
0.24998 | 3640.8932 | 4515.8116 | 9.3988 | 27.2608 | 42.2786 | 2704.9267 | 74.1547 | 120.3962 | 0.33803 | 80.1292 | 49.9007 | 2633.6291 | 25.1715 | 49.7364 | 3102.0799 | 23.182 | 65.7109 | 227.6522 | 341.2012 | 94.6173 | 77.2851 | 1
0.2523 | 3664.682 | 4559.0365 | 9.2668 | 26.842 | 42.1551 | 2704.803 | 74.4327 | 120.4098 | 0.33866 | 80.1191 | 50.8347 | 2633.587 | 25.1495 | 49.5234 | 3102.7152 | 23.0779 | 65.7248 | 229.5058 | 341.1482 | 94.624 | 77.2922 | 1
0.25241 | 3672.0284 | 4475.4682 | 9.2867 | 27.0096 | 42.5252 | 2704.9 | 74.472 | 120.4147 | 0.33938 | 80.1158 | 49.2123 | 2633.7862 | 25.0266 | 51.3567 | 3101.7911 | 22.732 | 65.7465 | 230.0458 | 341.2147 | 94.605 | 77.2972 | 1
0.25024 | 3658.3357 | 4466.5982 | 9.4185 | 26.7358 | 42.5809 | 2704.6371 | 74.5745 | 120.4289 | 0.33604 | 80.1188 | 51.0435 | 2633.8291 | 25.0483 | 50.1136 | 3101.8325 | 23.016 | 65.7096 | 230.1736 | 341.5653 | 94.6152 | 77.3078 | 1
0.25023 | 3681.726 | 4497.0737 | 9.3212 | 26.5399 | 42.4553 | 2705.0043 | 75.0346 | 120.4073 | 0.33551 | 80.1004 | 50.3231 | 2633.2383 | 25.0205 | 48.9061 | 3102.6597 | 22.8162 | 65.7126 | 229.9098 | 341.5615 | 94.6167 | 77.2966 | 1
0.25108 | 3656.0401 | 4503.6986 | 9.4282 | 26.588 | 42.2787 | 2705.4116 | 75.3885 | 120.3872 | 0.33613 | 80.0899 | 49.5301 | 2633.7067 | 25.3722 | 49.5802 | 3102.1382 | 22.8858 | 65.7439 | 227.8197 | 341.4615 | 94.6141 | 77.316 | 1
0.24999 | 3647.8375 | 4516.4328 | 9.372 | 26.9931 | 42.0729 | 2705.3393 | 74.1648 | 120.4134 | 0.33707 | 80.1189 | 49.1278 | 2632.9475 | 25.343 | 49.2166 | 3101.729 | 22.9123 | 65.7368 | 231.9383 | 341.7204 | 94.5994 | 77.2935 | 1
0.25043 | 3633.3966 | 4537.3924 | 9.3595 | 26.7151 | 42.2765 | 2705.0883 | 75.6343 | 120.423 | 0.33747 | 80.1167 | 50.064 | 2633.5442 | 25.1705 | 49.6303 | 3102.4382 | 22.9554 | 65.7143 | 229.2948 | 341.2905 | 94.6167 | 77.2959 | 1
0.25195 | 3669.7145 | 4529.85 | 9.4464 | 26.8607 | 42.5897 | 2705.0296 | 74.5598 | 120.4003 | 0.33729 | 80.0947 | 50.2708 | 2634.1008 | 25.0279 | 49.8704 | 3102.5673 | 22.9291 | 65.7143 | 232.4882 | 341.3205 | 94.6276 | 77.3055 | 1
0.25318 | 3705.507 | 4517.2343 | 9.4132 | 26.9835 | 42.2895 | 2705.1546 | 75.4467 | 120.392 | 0.33648 | 80.1116 | 49.1647 | 2633.8913 | 25.3363 | 49.7208 | 3102.3632 | 23.1193 | 65.7346 | 228.512 | 341.2563 | 94.6161 | 77.3039 | 1
0.25004 | 3644.2086 | 4484.1302 | 9.3391 | 26.984 | 42.4347 | 2704.9248 | 75.792 | 120.4123 | 0.33579 | 80.1085 | 51.1466 | 2633.9104 | 25.0776 | 50.1994 | 3102.3681 | 23.0915 | 65.7378 | 228.779 | 341.3406 | 94.6134 | 77.2979 | 1
0.24953 | 3640.9727 | 4497.279 | 9.3279 | 26.6096 | 42.4007 | 2704.9224 | 74.8355 | 120.4177 | 0.33766 | 80.1039 | 50.1018 | 2633.1226 | 24.8564 | 49.0587 | 3102.0693 | 23.0131 | 65.7364 | 229.4468 | 341.3129 | 94.5933 | 77.2939 | 1
0.24992 | 3625.6713 | 4518.578 | 9.3823 | 26.9545 | 42.0846 | 2704.8996 | 75.3086 | 120.4217 | 0.33514 | 80.1087 | 49.8998 | 2633.4133 | 25.2133 | 49.2856 | 3102.1496 | 22.791 | 65.7176 | 229.2423 | 341.5096 | 94.6165 | 77.2933 | 1
0.25098 | 3653.8953 | 4482.0811 | 9.3295 | 26.9598 | 42.4303 | 2705.1289 | 75.1854 | 120.4007 | 0.33318 | 80.1209 | 49.8947 | 2633.7378 | 25.1864 | 48.6013 | 3101.9372 | 22.9339 | 65.7286 | 233.4873 | 341.564 | 94.6265 | 77.3073 | 1
0.25094 | 3663.9542 | 4502.9981 | 9.3958 | 27.1135 | 42.1734 | 2705.3534 | 74.9319 | 120.428 | 0.33752 | 80.121 | 48.4249 | 2633.8718 | 24.8749 | 48.9612 | 3101.9553 | 22.885 | 65.7213 | 230.5226 | 341.5064 | 94.6238 | 77.302 | 1
0.25072 | 3683.8764 | 4492.6953 | 9.4316 | 26.7505 | 42.1462 | 2704.9362 | 75.2563 | 120.4195 | 0.33688 | 80.117 | 49.3131 | 2633.3613 | 25.3756 | 50.0554 | 3101.9727 | 22.9197 | 65.7376 | 229.084 | 341.2637 | 94.6316 | 77.2932 | 1
0.25094 | 3678.4089 | 4499.6951 | 9.3366 | 26.5525 | 42.2328 | 2704.511 | 74.859 | 120.4083 | 0.33614 | 80.1189 | 50.3665 | 2633.7728 | 25.0961 | 50.8081 | 3101.7535 | 22.9375 | 65.7241 | 231.2767 | 341.5599 | 94.61 | 77.3016 | 1
0.25247 | 3666.0175 | 4500.6763 | 9.385 | 26.8482 | 42.7338 | 2704.6314 | 73.6828 | 120.4098 | 0.3384 | 80.1143 | 50.8765 | 2633.7429 | 24.817 | 49.878 | 3102.7069 | 22.98 | 65.7373 | 229.7002 | 341.4158 | 94.6218 | 77.2979 | 1
0.25107 | 3673.8869 | 4499.4738 | 9.3997 | 26.9129 | 42.5818 | 2704.7219 | 75.1624 | 120.427 | 0.33741 | 80.1131 | 48.119 | 2633.3285 | 25.1294 | 50.1583 | 3102.3375 | 22.9433 | 65.7286 | 229.8739 | 341.4491 | 94.6071 | 77.2974 | 1
0.24881 | 3674.9202 | 4494.0789 | 9.3283 | 26.8692 | 42.386 | 2704.7267 | 74.4748 | 120.4151 | 0.33881 | 80.1224 | 48.8543 | 2633.5571 | 25.1224 | 51.2763 | 3102.1954 | 22.9805 | 65.7293 | 230.1114 | 341.3742 | 94.6081 | 77.2854 | 1
0.25219 | 3668.7397 | 4531.6389 | 9.3172 | 26.9861 | 42.4371 | 2704.9607 | 74.7892 | 120.4164 | 0.33543 | 80.1019 | 51.8271 | 2633.8761 | 25.1959 | 49.0939 | 3102.0258 | 22.754 | 65.7352 | 231.296 | 341.9028 | 94.6046 | 77.282 | 1
0.25004 | 3672.6861 | 4477.4576 | 9.2874 | 26.9799 | 42.183 | 2705.0591 | 75.017 | 120.416 | 0.33709 | 80.1084 | 50.2662 | 2634.1035 | 24.9976 | 50.2073 | 3102.3192 | 22.9881 | 65.7224 | 230.5556 | 341.6429 | 94.6087 | 77.3071 | 1
0.24884 | 3622.819 | 4509.995 | 9.3589 | 26.7135 | 42.2228 | 2705.0271 | 74.5617 | 120.436 | 0.33405 | 80.0912 | 51.3851 | 2633.9776 | 25.1107 | 49.447 | 3102.0616 | 22.7669 | 65.7315 | 232.1874 | 341.1999 | 94.6198 | 77.2956 | 1
0.25056 | 3634.9167 | 4559.8673 | 9.4259 | 26.8967 | 42.7327 | 2705.3907 | 75.0692 | 120.4309 | 0.3352 | 80.1068 | 50.8816 | 2633.6068 | 25.2416 | 51.3779 | 3102.4842 | 22.9261 | 65.7331 | 229.8334 | 341.4758 | 94.6095 | 77.312 | 1
0.24966 | 3689.4763 | 4474.8469 | 9.3819 | 26.7864 | 42.3105 | 2704.6457 | 75.6772 | 120.4328 | 0.33669 | 80.1142 | 48.4378 | 2633.9201 | 25.1573 | 50.7994 | 3102.1134 | 23.1209 | 65.7527 | 230.055 | 341.7694 | 94.597 | 77.2859 | 1
0.25047 | 3676.7136 | 4492.8625 | 9.3946 | 27.2861 | 42.2805 | 2705.4086 | 73.7661 | 120.4057 | 0.33634 | 80.1197 | 48.2201 | 2633.8165 | 25.2477 | 50.2453 | 3102.3211 | 22.8037 | 65.7154 | 232.208 | 341.4766 | 94.6037 | 77.3066 | 1
0.25101 | 3639.5632 | 4504.9991 | 9.331 | 27.2463 | 41.9692 | 2704.9661 | 75.708 | 120.4114 | 0.33788 | 80.1019 | 51.3795 | 2633.9157 | 25.0883 | 50.4834 | 3101.7744 | 23.0062 | 65.7314 | 230.168 | 341.3901 | 94.6185 | 77.2982 | 1
0.24957 | 3674.6783 | 4484.4979 | 9.3321 | 27.1645 | 41.9593 | 2705.025 | 74.6175 | 120.3937 | 0.33822 | 80.1168 | 50.5512 | 2634.0074 | 25.2526 | 50.0164 | 3102.2858 | 22.9469 | 65.7406 | 230.1549 | 341.5995 | 94.6223 | 77.2847 | 1
0.25014 | 3671.4312 | 4519.7565 | 9.3384 | 27.0847 | 42.3055 | 2705.5628 | 75.1013 | 120.4039 | 0.33849 | 80.0925 | 51.3549 | 2633.8016 | 25.4998 | 49.5809 | 3102.0631 | 22.9639 | 65.7179 | 230.6083 | 341.5911 | 94.5937 | 77.3051 | 1
0.24976 | 3644.9125 | 4517.3284 | 9.3144 | 26.8982 | 42.4293 | 2704.677 | 75.0082 | 120.4056 | 0.3381 | 80.1149 | 49.8945 | 2633.6789 | 25.0869 | 50.6482 | 3101.8593 | 22.9623 | 65.7278 | 230.8122 | 341.3482 | 94.6134 | 77.2979 | 1
0.25119 | 3636.9319 | 4542.9236 | 9.3239 | 26.8429 | 42.0637 | 2704.7355 | 75.1794 | 120.4098 | 0.33898 | 80.1119 | 50.2585 | 2633.0399 | 25.2067 | 50.9239 | 3102.1228 | 22.9316 | 65.7399 | 231.4702 | 341.451 | 94.6297 | 77.2968 | 1
0.25024 | 3653.0176 | 4524.4084 | 9.4049 | 27.0036 | 42.4085 | 2704.7266 | 74.698 | 120.3998 | 0.33793 | 80.0888 | 50.0195 | 2633.7557 | 25.0499 | 49.8479 | 3101.9474 | 22.8883 | 65.7434 | 230.6805 | 341.3767 | 94.603 | 77.305 | 1
0.25201 | 3635.4168 | 4460.8052 | 9.2946 | 26.8122 | 42.4552 | 2704.9089 | 75.1395 | 120.4063 | 0.33429 | 80.1133 | 51.7347 | 2634.0176 | 24.9928 | 50.0945 | 3102.5219 | 22.8183 | 65.6926 | 230.2606 | 341.599 | 94.6111 | 77.3109 | 1
0.25109 | 3652.0952 | 4499.2928 | 9.3046 | 26.9473 | 42.4521 | 2704.8611 | 75.8216 | 120.4221 | 0.33414 | 80.1104 | 50.4456 | 2633.8874 | 24.9097 | 50.0725 | 3102.4809 | 22.9643 | 65.7513 | 231.7229 | 341.4888 | 94.6243 | 77.3126 | 1
0.25255 | 3671.7375 | 4506.206 | 9.4454 | 27.0342 | 42.5392 | 2705.4324 | 74.5539 | 120.4278 | 0.33761 | 80.1276 | 49.1781 | 2633.6469 | 25.1105 | 50.4248 | 3102.5538 | 22.9638 | 65.7386 | 229.9488 | 341.8138 | 94.6301 | 77.2828 | 1
0.25213 | 3662.747 | 4518.0361 | 9.4019 | 26.9455 | 42.6431 | 2704.6924 | 75.3887 | 120.4059 | 0.33971 | 80.0995 | 49.4425 | 2633.6486 | 25.0281 | 49.5289 | 3103.0156 | 23.0559 | 65.733 | 231.0149 | 341.4386 | 94.6082 | 77.3045 | 1
0.25006 | 3656.2457 | 4510.4306 | 9.3584 | 26.9003 | 42.1622 | 2704.9808 | 74.87 | 120.4165 | 0.33795 | 80.1131 | 50.7334 | 2633.865 | 25.156 | 50.9966 | 3102.0367 | 23.1045 | 65.7282 | 230.9167 | 341.4245 | 94.616 | 77.3051 | 1
0.25045 | 3683.0744 | 4541.1932 | 9.323 | 26.7647 | 42.3817 | 2705.2577 | 75.2842 | 120.412 | 0.33662 | 80.1129 | 50.0297 | 2633.7389 | 25.2357 | 48.1742 | 3102.4325 | 22.8852 | 65.7474 | 229.9446 | 341.5298 | 94.613 | 77.2922 | 1
0.24989 | 3656.7927 | 4497.2838 | 9.4533 | 27.1517 | 42.3785 | 2704.8536 | 74.9098 | 120.412 | 0.33575 | 80.0856 | 49.2949 | 2633.5338 | 25.1942 | 48.6421 | 3101.914 | 23.063 | 65.739 | 232.1085 | 341.5098 | 94.6261 | 77.288 | 1
0.24885 | 3652.679 | 4523.8187 | 9.2811 | 27.1213 | 42.2759 | 2704.5191 | 75.2677 | 120.4186 | 0.33531 | 80.1054 | 47.9767 | 2633.883 | 25.2067 | 49.7154 | 3101.6374 | 22.8352 | 65.721 | 230.7627 | 341.0164 | 94.6045 | 77.2847 | 1
0.25228 | 3646.7303 | 4507.0702 | 9.2374 | 26.8801 | 42.5095 | 2704.7754 | 75.8708 | 120.4212 | 0.33444 | 80.1085 | 49.5072 | 2633.5405 | 25.2589 | 50.9434 | 3101.8542 | 22.9782 | 65.7263 | 231.0312 | 341.2987 | 94.6049 | 77.2892 | 1
0.25103 | 3668.6624 | 4503.4672 | 9.3774 | 26.6817 | 42.041 | 2705.7638 | 75.4742 | 120.4216 | 0.33561 | 80.0989 | 51.803 | 2633.4304 | 25.0843 | 50.6096 | 3102.0612 | 23.1454 | 65.7177 | 231.9822 | 341.1024 | 94.6161 | 77.2983 | 1
0.24999 | 3666.9099 | 4508.5945 | 9.3054 | 26.9266 | 42.0344 | 2705.2959 | 75.3252 | 120.4289 | 0.33534 | 80.1126 | 51.7649 | 2633.4972 | 25.1024 | 50.2323 | 3102.6505 | 22.9599 | 65.7327 | 229.5039 | 341.3701 | 94.6044 | 77.3038 | 1
0.25198 | 3643.6262 | 4512.1935 | 9.3502 | 27.0623 | 42.1799 | 2705.0038 | 74.9133 | 120.4144 | 0.33861 | 80.103 | 49.7781 | 2633.4557 | 25.1053 | 50.0638 | 3102.3597 | 22.7615 | 65.7189 | 228.3787 | 341.5415 | 94.6085 | 77.2971 | 1
0.24986 | 3699.6832 | 4509.1615 | 9.3896 | 26.6828 | 42.2697 | 2705.0896 | 74.7202 | 120.4169 | 0.34103 | 80.1161 | 50.2124 | 2633.8411 | 24.9459 | 49.591 | 3102.0214 | 22.9746 | 65.7385 | 230.2087 | 341.253 | 94.6243 | 77.2946 | 1
0.25001 | 3665.6718 | 4510.5522 | 9.3756 | 26.6295 | 42.3028 | 2704.7762 | 74.9698 | 120.4377 | 0.33818 | 80.1149 | 49.9217 | 2633.4586 | 25.2252 | 49.0351 | 3102.0138 | 23.0155 | 65.7336 | 231.6903 | 341.0378 | 94.6201 | 77.2825 | 1
0.25005 | 3650.9017 | 4510.5757 | 9.3596 | 27.0901 | 42.3797 | 2705.1563 | 74.3781 | 120.405 | 0.33667 | 80.0949 | 49.7444 | 2633.7341 | 25.1045 | 48.8515 | 3102.1102 | 22.9598 | 65.7313 | 229.7898 | 341.4261 | 94.6315 | 77.3018 | 1
0.2503 | 3674.401 | 4497.5981 | 9.3171 | 26.6997 | 42.1777 | 2705.1431 | 73.9034 | 120.4098 | 0.33627 | 80.1291 | 51.0032 | 2633.7637 | 25.2433 | 49.2304 | 3101.9293 | 22.9104 | 65.7383 | 230.3676 | 341.445 | 94.6066 | 77.2734 | 1
0.25079 | 3655.9169 | 4531.1419 | 9.3727 | 27.0399 | 41.6858 | 2705.5204 | 74.9962 | 120.4302 | 0.33758 | 80.1224 | 50.0053 | 2633.4636 | 25.1117 | 50.5959 | 3101.9852 | 23.0544 | 65.7364 | 231.504 | 341.7185 | 94.6107 | 77.3131 | 1
0.25058 | 3658.9151 | 4488.8858 | 9.3255 | 26.5393 | 42.3598 | 2704.5918 | 75.349 | 120.4167 | 0.33779 | 80.0976 | 50.5422 | 2633.7205 | 25.3028 | 51.1067 | 3102.0371 | 22.9158 | 65.7369 | 230.9737 | 341.3673 | 94.6315 | 77.2963 | 1
0.25084 | 3701.5804 | 4495.6647 | 9.3736 | 27.1735 | 41.9772 | 2704.6315 | 74.6467 | 120.427 | 0.33829 | 80.0993 | 51.3897 | 2633.8415 | 25.3451 | 52.1561 | 3101.8398 | 22.7933 | 65.7363 | 230.2708 | 341.509 | 94.604 | 77.2936 | 1
0.25062 | 3657.8159 | 4516.47 | 9.2395 | 26.5648 | 42.5122 | 2705.1342 | 75.8163 | 120.4415 | 0.33705 | 80.13 | 52.8081 | 2633.5037 | 25.1403 | 48.8713 | 3102.1931 | 22.7824 | 65.7308 | 229.434 | 341.5583 | 94.6255 | 77.3151 | 1
0.24864 | 3644.2438 | 4499.4489 | 9.3446 | 26.8824 | 42.0505 | 2704.4644 | 74.7769 | 120.4076 | 0.33626 | 80.124 | 51.0421 | 2633.5049 | 25.1508 | 50.6141 | 3101.7923 | 22.8329 | 65.7414 | 228.7718 | 341.5266 | 94.6109 | 77.2761 | 1
0.25112 | 3651.2048 | 4496.9054 | 9.3349 | 26.9425 | 42.455 | 2705.1074 | 75.19 | 120.4252 | 0.33471 | 80.1134 | 48.8206 | 2633.813 | 25.0866 | 50.4809 | 3102.1781 | 22.9219 | 65.729 | 229.4369 | 341.3221 | 94.627 | 77.3013 | 1
0.25195 | 3659.7586 | 4478.2992 | 9.2553 | 26.908 | 42.1198 | 2705.1186 | 74.7091 | 120.4314 | 0.33367 | 80.1023 | 48.857 | 2634.016 | 25.3437 | 48.8021 | 3102.4862 | 23.1108 | 65.7393 | 230.5515 | 341.65 | 94.6184 | 77.3007 | 1
0.2501 | 3668.6835 | 4495.2466 | 9.3752 | 26.9888 | 42.1661 | 2705.1737 | 74.23 | 120.416 | 0.33441 | 80.0924 | 50.3491 | 2633.7728 | 24.9409 | 49.6428 | 3102.598 | 22.9128 | 65.7479 | 229.7827 | 341.3125 | 94.6218 | 77.2838 | 1
0.25022 | 3649.4765 | 4494.5202 | 9.3631 | 26.5417 | 42.7667 | 2705.7187 | 75.1406 | 120.4157 | 0.33564 | 80.0975 | 48.479 | 2633.562 | 25.4576 | 51.3021 | 3102.3898 | 22.7307 | 65.7352 | 231.9667 | 341.5084 | 94.6112 | 77.3052 | 1
0.25004 | 3681.3534 | 4505.0485 | 9.3115 | 27.3702 | 42.411 | 2704.42 | 75.071 | 120.4398 | 0.33599 | 80.119 | 49.9132 | 2634.2328 | 25.0963 | 50.8138 | 3101.8836 | 22.8793 | 65.7215 | 230.1346 | 341.5335 | 94.6131 | 77.3091 | 1
0.25058 | 3672.2489 | 4516.9166 | 9.3625 | 27.0249 | 42.2103 | 2704.4143 | 74.6435 | 120.4148 | 0.33498 | 80.1204 | 50.3026 | 2633.5548 | 25.1199 | 50.446 | 3101.9964 | 22.7227 | 65.7319 | 230.2368 | 341.4805 | 94.6013 | 77.2947 | 1
0.24834 | 3655.8162 | 4536.3656 | 9.3322 | 26.903 | 42.4324 | 2705.4586 | 74.7227 | 120.4098 | 0.33544 | 80.1128 | 49.7824 | 2633.5676 | 25.1645 | 48.2011 | 3101.6908 | 22.9172 | 65.7212 | 229.8683 | 341.5389 | 94.6119 | 77.301 | 1
0.2503 | 3674.4274 | 4530.793 | 9.3359 | 27.149 | 42.1871 | 2704.9801 | 75.1652 | 120.421 | 0.33597 | 80.1094 | 49.4723 | 2633.5316 | 25.0518 | 49.316 | 3102.3245 | 22.9382 | 65.7394 | 231.4935 | 341.2953 | 94.6083 | 77.302 | 1
0.25051 | 3698.1734 | 4527.7526 | 9.3632 | 26.7537 | 42.2608 | 2705.4265 | 75.0699 | 120.407 | 0.34022 | 80.1109 | 47.9763 | 2633.6769 | 25.1013 | 52.7617 | 3102.4005 | 22.7483 | 65.746 | 231.5217 | 341.4327 | 94.5964 | 77.2911 | 1
0.24991 | 3669.8636 | 4493.9543 | 9.303 | 26.6554 | 42.4914 | 2704.8156 | 75.028 | 120.4137 | 0.33907 | 80.1202 | 49.8827 | 2633.5545 | 25.3182 | 50.744 | 3102.2172 | 23.0846 | 65.7155 | 230.0813 | 341.0316 | 94.6193 | 77.3171 | 1
0.24853 | 3658.0265 | 4522.2643 | 9.4181 | 26.6387 | 42.0839 | 2704.9858 | 74.3725 | 120.4296 | 0.33528 | 80.1078 | 49.2643 | 2633.0852 | 25.0808 | 50.2026 | 3102.2185 | 23.101 | 65.7323 | 230.4454 | 341.4688 | 94.6125 | 77.3083 | 1
0.25087 | 3667.9091 | 4490.7051 | 9.3709 | 26.6355 | 42.4447 | 2705.1455 | 75.929 | 120.4401 | 0.33753 | 80.1063 | 49.1783 | 2633.6106 | 25.2028 | 49.312 | 3101.9432 | 22.8409 | 65.7454 | 230.4068 | 341.3184 | 94.6188 | 77.288 | 1
0.25092 | 3668.4772 | 4535.4553 | 9.3979 | 27.0243 | 42.2471 | 2705.0236 | 76.2651 | 120.4334 | 0.33575 | 80.1057 | 49.1661 | 2633.8422 | 25.1211 | 51.9809 | 3101.6756 | 23.0646 | 65.734 | 233.2026 | 341.8511 | 94.6134 | 77.3191 | 1
0.25193 | 3691.4154 | 4511.85 | 9.3345 | 26.7307 | 42.156 | 2705.0193 | 74.4406 | 120.4447 | 0.33433 | 80.1083 | 49.7536 | 2633.6121 | 25.2081 | 51.3522 | 3102.2955 | 22.8919 | 65.7218 | 229.6896 | 341.3346 | 94.6189 | 77.2796 | 1
0.25266 | 3696.127 | 4467.3804 | 9.3909 | 26.927 | 42.4132 | 2704.552 | 74.7575 | 120.4318 | 0.33932 | 80.114 | 50.9511 | 2633.7224 | 24.9591 | 50.3035 | 3102.1278 | 22.9647 | 65.7426 | 229.9689 | 341.3334 | 94.63 | 77.2973 | 1
0.25033 | 3668.7341 | 4476.6938 | 9.376 | 26.9325 | 42.1021 | 2704.6117 | 75.01 | 120.4096 | 0.33717 | 80.1147 | 49.7532 | 2633.996 | 25.0552 | 50.9465 | 3102.1928 | 23.0892 | 65.7349 | 231.7613 | 341.8091 | 94.6091 | 77.3048 | 1
0.25085 | 3667.0775 | 4498.5941 | 9.3232 | 26.7132 | 41.9827 | 2704.6083 | 74.2345 | 120.4256 | 0.33645 | 80.1199 | 49.6388 | 2633.7255 | 25.1754 | 50.1275 | 3102.4559 | 23.0984 | 65.7471 | 231.3322 | 341.2198 | 94.5907 | 77.3045 | 1
0.25142 | 3667.7167 | 4475.0411 | 9.315 | 26.9822 | 42.2869 | 2704.6222 | 74.9596 | 120.4144 | 0.33631 | 80.1212 | 51.0715 | 2633.6244 | 25.3091 | 49.927 | 3101.9782 | 22.7951 | 65.7324 | 230.9665 | 341.4207 | 94.6266 | 77.3037 | 1
0.2495 | 3664.9301 | 4518.1512 | 9.3582 | 27.0993 | 41.9833 | 2704.9543 | 76.4559 | 120.4131 | 0.3359 | 80.1079 | 49.9989 | 2633.5761 | 25.1941 | 50.16 | 3102.0658 | 23.0438 | 65.7239 | 230.3433 | 341.564 | 94.6012 | 77.2995 | 1
0.25065 | 3661.7148 | 4525.1967 | 9.3588 | 27.1712 | 42.4522 | 2704.7756 | 75.4865 | 120.4361 | 0.33688 | 80.1212 | 48.3532 | 2634.5845 | 25.1285 | 49.8757 | 3101.9202 | 23.2986 | 65.7395 | 230.5618 | 341.1985 | 94.6059 | 77.294 | 1
0.24991 | 3660.7866 | 4497.6063 | 9.447 | 26.7517 | 42.5505 | 2704.6774 | 74.5564 | 120.4301 | 0.33748 | 80.1201 | 50.5508 | 2633.5238 | 25.2835 | 50.8579 | 3101.7882 | 23.0404 | 65.7169 | 230.1152 | 341.77 | 94.6148 | 77.2889 | 1
0.25158 | 3673.58 | 4507.9651 | 9.4022 | 27.3411 | 42.0769 | 2705.3214 | 74.163 | 120.4193 | 0.33848 | 80.1055 | 49.9927 | 2633.1884 | 25.2659 | 49.1246 | 3101.6121 | 22.9847 | 65.7588 | 228.9166 | 341.1213 | 94.6392 | 77.3009 | 1
0.24946 | 3657.2484 | 4513.0143 | 9.378 | 26.8867 | 42.297 | 2704.8895 | 75.0458 | 120.42 | 0.3372 | 80.116 | 49.5641 | 2634.0431 | 25.1803 | 49.4283 | 3102.0792 | 22.8388 | 65.7376 | 231.1734 | 341.5918 | 94.6225 | 77.2965 | 1
0.25024 | 3667.6638 | 4474.6512 | 9.3773 | 27.083 | 42.0578 | 2704.9341 | 74.4364 | 120.426 | 0.3352 | 80.1124 | 49.1346 | 2634.0731 | 25.1923 | 48.7558 | 3101.7722 | 22.8546 | 65.7406 | 229.8628 | 341.318 | 94.6058 | 77.3071 | 1
0.25247 | 3652.4171 | 4524.9296 | 9.3772 | 26.6709 | 42.0932 | 2704.5278 | 75.8088 | 120.4135 | 0.33742 | 80.1028 | 48.0582 | 2634.0338 | 25.0901 | 49.8283 | 3101.8194 | 22.8509 | 65.7249 | 231.4561 | 341.3331 | 94.6124 | 77.2938 | 1
0.24958 | 3675.8178 | 4537.0595 | 9.354 | 26.7385 | 41.9789 | 2704.9135 | 74.129 | 120.4259 | 0.3377 | 80.1078 | 49.6734 | 2634.0009 | 25.2228 | 51.6013 | 3101.8441 | 22.731 | 65.7225 | 228.8946 | 341.2675 | 94.623 | 77.2928 | 1
0.25212 | 3657.8943 | 4510.4071 | 9.2081 | 27.0206 | 42.757 | 2704.8544 | 74.6053 | 120.439 | 0.33839 | 80.115 | 49.8028 | 2633.5204 | 25.1873 | 50.7648 | 3101.9149 | 22.77 | 65.7253 | 230.9139 | 341.448 | 94.6205 | 77.2898 | 1
0.24866 | 3671.3936 | 4493.4949 | 9.3893 | 26.799 | 42.0018 | 2705.2841 | 75.938 | 120.416 | 0.33582 | 80.1249 | 49.2537 | 2633.8587 | 25.266 | 48.2431 | 3101.7959 | 22.9827 | 65.7298 | 229.269 | 341.5987 | 94.6252 | 77.3057 | 1
0.25211 | 3680.7815 | 4485.0015 | 9.4215 | 26.6023 | 42.3238 | 2704.9564 | 75.0699 | 120.4224 | 0.33822 | 80.1047 | 51.3174 | 2633.6525 | 25.3647 | 50.6949 | 3102.2964 | 23.0655 | 65.7327 | 229.2098 | 341.1403 | 94.61 | 77.2909 | 1
0.24863 | 3677.2426 | 4466.7619 | 9.328 | 27.1059 | 42.4455 | 2705.3956 | 74.9357 | 120.4209 | 0.33595 | 80.1145 | 51.2699 | 2633.8587 | 24.9495 | 51.0132 | 3102.421 | 22.7996 | 65.7352 | 230.5053 | 341.2906 | 94.6247 | 77.3209 | 1
0.24986 | 3687.6803 | 4502.7673 | 9.3061 | 26.6322 | 42.3463 | 2704.746 | 74.7125 | 120.4068 | 0.33462 | 80.1015 | 49.8714 | 2633.4047 | 25.2344 | 50.8256 | 3101.6198 | 22.9131 | 65.7385 | 231.4694 | 341.564 | 94.6117 | 77.301 | 1
0.24912 | 3657.7166 | 4486.1652 | 9.3525 | 26.4505 | 42.5268 | 2704.8225 | 74.0693 | 120.4126 | 0.33728 | 80.1151 | 48.8666 | 2633.8381 | 25.2443 | 49.9938 | 3102.6379 | 22.9532 | 65.7288 | 230.6853 | 341.472 | 94.6308 | 77.2913 | 1
0.25084 | 3676.6923 | 4502.2593 | 9.3378 | 26.6769 | 42.2249 | 2704.6601 | 75.4177 | 120.4232 | 0.33845 | 80.1123 | 51.4845 | 2634.0767 | 25.1269 | 49.114 | 3102.366 | 22.8396 | 65.7218 | 229.8808 | 341.4229 | 94.6341 | 77.2917 | 1
0.2507 | 3644.667 | 4509.5096 | 9.3323 | 26.7743 | 42.4598 | 2704.5644 | 74.1612 | 120.4208 | 0.33518 | 80.1224 | 50.9384 | 2633.5588 | 25.2155 | 49.0167 | 3102.1899 | 23.036 | 65.7183 | 231.0533 | 341.6218 | 94.6108 | 77.2969 | 1
0.25067 | 3659.419 | 4526.5322 | 9.4301 | 26.6527 | 42.3575 | 2704.761 | 74.9455 | 120.4299 | 0.33637 | 80.1218 | 50.9261 | 2633.593 | 25.3414 | 51.267 | 3101.8408 | 22.8833 | 65.7389 | 230.1446 | 341.5709 | 94.6128 | 77.3017 | 1
0.25 | 3647.4454 | 4489.0997 | 9.3747 | 27.3688 | 42.4059 | 2704.946 | 74.9086 | 120.4225 | 0.33987 | 80.0997 | 49.1298 | 2633.9081 | 25.2716 | 50.6642 | 3102.2452 | 23.0718 | 65.749 | 227.9662 | 341.569 | 94.6092 | 77.3055 | 1
0.24943 | 3678.962 | 4503.1407 | 9.3839 | 27.0261 | 42.4594 | 2704.4358 | 74.9305 | 120.4227 | 0.33668 | 80.1221 | 49.7158 | 2633.4033 | 25.1461 | 50.7418 | 3101.7751 | 23.0537 | 65.7438 | 229.6239 | 341.612 | 94.6413 | 77.2977 | 1
0.24818 | 3652.9033 | 4547.7403 | 9.3245 | 27.0752 | 42.6843 | 2704.7169 | 74.3837 | 120.4322 | 0.33566 | 80.1178 | 51.8352 | 2633.5981 | 25.1652 | 50.2681 | 3102.3974 | 22.7106 | 65.7135 | 227.8433 | 341.2925 | 94.6379 | 77.3123 | 1
0.25174 | 3665.9228 | 4508.1395 | 9.3377 | 26.8134 | 42.1935 | 2704.7965 | 74.8825 | 120.4149 | 0.3388 | 80.1427 | 51.1231 | 2633.9822 | 24.9027 | 48.7453 | 3102.6247 | 23.1013 | 65.718 | 227.6942 | 341.5 | 94.6203 | 77.2935 | 1
0.24969 | 3661.3924 | 4516.7359 | 9.3139 | 26.885 | 42.3017 | 2704.6517 | 75.0338 | 120.432 | 0.33873 | 80.1152 | 50.1993 | 2633.3658 | 24.9925 | 49.9105 | 3102.1648 | 22.9538 | 65.7321 | 232.2164 | 341.3211 | 94.6167 | 77.32 | 1
0.25108 | 3654.403 | 4524.0832 | 9.3676 | 26.7811 | 42.4302 | 2704.4802 | 75.1863 | 120.4473 | 0.33998 | 80.1108 | 51.1676 | 2633.3292 | 25.0668 | 49.2346 | 3102.3706 | 23.0932 | 65.7303 | 230.3437 | 341.7389 | 94.6381 | 77.3005 | 1
0.25027 | 3686.7642 | 4485.8913 | 9.3625 | 26.7397 | 42.3121 | 2705.15 | 74.6812 | 120.4316 | 0.33765 | 80.1075 | 49.1165 | 2633.8733 | 25.0683 | 50.4234 | 3102.4906 | 22.934 | 65.7323 | 229.6799 | 341.5338 | 94.6126 | 77.3187 | 1
0.25146 | 3656.0042 | 4506.0265 | 9.3369 | 26.8455 | 42.5172 | 2705.3492 | 75.6017 | 120.4282 | 0.33537 | 80.1207 | 51.6187 | 2633.8691 | 25.3128 | 49.9168 | 3102.2185 | 22.9525 | 65.7273 | 231.773 | 341.3826 | 94.6207 | 77.2778 | 1
0.25017 | 3648.3702 | 4517.5112 | 9.3277 | 26.9305 | 42.2471 | 2704.7363 | 75.0232 | 120.4179 | 0.33585 | 80.1282 | 49.2314 | 2633.0078 | 25.0515 | 51.389 | 3101.5433 | 23.1348 | 65.7295 | 232.6906 | 341.1594 | 94.6202 | 77.2961 | 1
0.24937 | 3659.828 | 4513.5242 | 9.2966 | 26.6732 | 42.17 | 2704.9904 | 74.7633 | 120.4435 | 0.3384 | 80.1148 | 49.9961 | 2633.4513 | 25.2837 | 51.2487 | 3101.7993 | 22.9187 | 65.7329 | 231.6451 | 341.435 | 94.6213 | 77.3117 | 1
0.25174 | 3677.0621 | 4448.4003 | 9.4042 | 27.099 | 42.6358 | 2704.8604 | 75.632 | 120.4155 | 0.33803 | 80.118 | 48.9386 | 2634.2814 | 25.1943 | 49.1391 | 3101.9162 | 22.8614 | 65.7463 | 231.5679 | 341.1769 | 94.6214 | 77.2875 | 1
0.24821 | 3668.4758 | 4512.6308 | 9.3353 | 26.6804 | 41.8913 | 2704.516 | 75.1811 | 120.4366 | 0.33996 | 80.1224 | 48.5692 | 2633.7505 | 25.2163 | 50.4375 | 3102.169 | 23.0873 | 65.7185 | 229.3355 | 341.4499 | 94.6206 | 77.2963 | 1
0.25223 | 3683.1913 | 4505.8632 | 9.3241 | 26.8365 | 42.2748 | 2704.7968 | 74.4548 | 120.4266 | 0.33658 | 80.1152 | 50.3825 | 2633.6312 | 25.2181 | 50.7559 | 3101.9278 | 22.8851 | 65.7129 | 231.2936 | 341.5153 | 94.606 | 77.2956 | 1
0.25229 | 3644.0493 | 4485.9012 | 9.2789 | 27.0335 | 42.3416 | 2704.6631 | 74.7396 | 120.4181 | 0.33391 | 80.1107 | 49.3576 | 2633.6664 | 25.1912 | 50.4403 | 3102.8082 | 22.8355 | 65.723 | 228.5325 | 341.3313 | 94.6071 | 77.2929 | 1
0.25098 | 3680.6094 | 4537.7047 | 9.3072 | 26.8844 | 42.6383 | 2705.2451 | 74.814 | 120.4207 | 0.33876 | 80.1357 | 49.4577 | 2634.1193 | 25.1877 | 49.0713 | 3102.2212 | 23.0285 | 65.757 | 229.662 | 341.4533 | 94.6309 | 77.3005 | 1
0.25119 | 3616.15 | 4520.3899 | 9.2908 | 26.6491 | 42.6586 | 2704.8938 | 75.1988 | 120.4265 | 0.33922 | 80.1043 | 50.1307 | 2633.8235 | 25.0077 | 49.9639 | 3102.223 | 22.7763 | 65.733 | 229.1865 | 341.5332 | 94.6266 | 77.2905 | 1
0.24946 | 3696.6681 | 4496.2293 | 9.3107 | 27.1342 | 42.4178 | 2705.33 | 74.9068 | 120.4148 | 0.3378 | 80.1128 | 51.8087 | 2633.9328 | 25.2619 | 49.6675 | 3101.865 | 22.9704 | 65.7238 | 231.08 | 341.4199 | 94.6308 | 77.2999 | 1
0.25102 | 3663.8795 | 4499.6517 | 9.3721 | 26.5935 | 42.3479 | 2705.4952 | 74.1933 | 120.4275 | 0.33529 | 80.1052 | 49.4082 | 2633.5714 | 25.1839 | 50.4656 | 3101.8441 | 22.9192 | 65.7223 | 232.1107 | 341.8593 | 94.6424 | 77.2956 | 1
0.24999 | 3628.2188 | 4526.2419 | 9.3295 | 26.6273 | 42.1425 | 2705.301 | 75.8055 | 120.4335 | 0.3367 | 80.1274 | 49.8301 | 2633.2838 | 25.068 | 50.8763 | 3102.5525 | 22.8207 | 65.726 | 228.1668 | 341.794 | 94.6277 | 77.3191 | 1
0.25158 | 3681.8394 | 4521.7413 | 9.3613 | 27.083 | 42.5421 | 2704.8795 | 74.733 | 120.4144 | 0.34022 | 80.1129 | 49.4596 | 2633.0847 | 25.0816 | 49.1522 | 3102.1275 | 22.7848 | 65.7225 | 230.9307 | 341.2637 | 94.6453 | 77.302 | 1
0.25104 | 3619.6132 | 4503.0472 | 9.2455 | 26.755 | 42.4988 | 2705.3328 | 74.4574 | 120.429 | 0.33806 | 80.1076 | 48.6663 | 2633.2094 | 25.0773 | 51.78 | 3102.0019 | 22.7759 | 65.7538 | 228.2044 | 341.5046 | 94.6311 | 77.3007 | 1
0.25116 | 3668.1311 | 4525.2133 | 9.3343 | 26.8842 | 43.0616 | 2705.2837 | 73.7025 | 120.4182 | 0.33769 | 80.0947 | 50.3044 | 2633.3632 | 25.0313 | 47.9809 | 3102.2539 | 22.7852 | 65.7323 | 232.7845 | 341.2501 | 94.6336 | 77.2913 | 1
0.24955 | 3648.7027 | 4538.4496 | 9.3788 | 26.4587 | 42.441 | 2704.925 | 75.6846 | 120.4307 | 0.33553 | 80.1095 | 50.212 | 2634.0718 | 25.1048 | 50.2104 | 3102.0568 | 23.0035 | 65.7349 | 230.1371 | 341.2304 | 94.6182 | 77.3149 | 1
0.24896 | 3634.3564 | 4509.1224 | 9.3545 | 27.1134 | 42.6243 | 2705.2699 | 74.8618 | 120.4171 | 0.33474 | 80.1049 | 49.712 | 2633.8312 | 25.2074 | 48.6586 | 3101.9293 | 22.7285 | 65.7284 | 230.7227 | 341.4726 | 94.6231 | 77.3223 | 1
0.25057 | 3652.839 | 4496.7541 | 9.3863 | 27.03 | 42.3406 | 2705.3021 | 75.6845 | 120.4357 | 0.33763 | 80.1262 | 50.1116 | 2634.058 | 25.1841 | 47.7497 | 3101.7854 | 22.7223 | 65.7145 | 231.4716 | 341.4005 | 94.6136 | 77.2894 | 1
0.25108 | 3659.6166 | 4555.0234 | 9.373 | 26.837 | 41.9956 | 2705.1253 | 75.3455 | 120.4169 | 0.33799 | 80.1358 | 49.2022 | 2633.8386 | 25.2529 | 48.6424 | 3102.5845 | 22.854 | 65.7246 | 230.1585 | 341.135 | 94.6172 | 77.2916 | 1
0.24925 | 3636.8737 | 4478.7653 | 9.4129 | 27.11 | 42.3068 | 2705.2138 | 75.0294 | 120.4286 | 0.33719 | 80.1186 | 48.7597 | 2634.2801 | 25.0676 | 49.7298 | 3102.2811 | 23.0773 | 65.7152 | 229.4274 | 341.1937 | 94.6292 | 77.2994 | 1
0.24893 | 3674.5135 | 4496.9709 | 9.2283 | 27.2714 | 42.5183 | 2705.362 | 74.6633 | 120.421 | 0.33493 | 80.1168 | 51.0443 | 2633.8598 | 25.2797 | 50.1393 | 3102.2753 | 22.9126 | 65.7325 | 230.4673 | 341.5913 | 94.6367 | 77.3131 | 1
0.25124 | 3691.1582 | 4513.7877 | 9.2408 | 26.8904 | 42.3961 | 2704.8347 | 75.1665 | 120.4216 | 0.33508 | 80.115 | 49.3008 | 2633.6753 | 24.9765 | 49.2328 | 3102.1623 | 22.7699 | 65.7173 | 231.2863 | 341.139 | 94.6046 | 77.2977 | 1
0.25159 | 3659.1485 | 4515.5196 | 9.3463 | 26.7831 | 42.3327 | 2704.617 | 75.2002 | 120.4302 | 0.33643 | 80.1051 | 48.258 | 2633.9946 | 25.3683 | 50.1064 | 3101.9827 | 23.2011 | 65.7308 | 230.7373 | 341.3452 | 94.6099 | 77.3082 | 1
0.24988 | 3685.5441 | 4515.6263 | 9.3397 | 26.9125 | 42.4026 | 2704.8644 | 74.918 | 120.424 | 0.33857 | 80.1313 | 48.6294 | 2633.2057 | 24.9759 | 50.0907 | 3101.4723 | 23.0026 | 65.7185 | 231.3926 | 341.5152 | 94.617 | 77.2843 | 1
0.25107 | 3643.1232 | 4499.7241 | 9.4404 | 26.6884 | 42.2568 | 2705.0525 | 74.7157 | 120.4227 | 0.33765 | 80.1152 | 50.6127 | 2633.6674 | 25.3181 | 50.2507 | 3102.0124 | 23.0677 | 65.7161 | 229.7691 | 341.6509 | 94.6427 | 77.3058 | 1
0.24902 | 3665.383 | 4524.5855 | 9.3669 | 27.2677 | 42.488 | 2704.7275 | 75.4813 | 120.4331 | 0.33578 | 80.1207 | 51.3901 | 2634.0584 | 25.0993 | 48.8856 | 3102.2795 | 22.9942 | 65.734 | 229.5532 | 340.9512 | 94.6209 | 77.2971 | 1
0.25106 | 3687.5393 | 4509.1392 | 9.3118 | 26.8538 | 42.2158 | 2704.5557 | 74.3448 | 120.4345 | 0.33501 | 80.1292 | 48.628 | 2633.4279 | 25.147 | 51.0292 | 3102.5954 | 22.8669 | 65.7424 | 230.6757 | 341.3121 | 94.6282 | 77.3124 | 1
0.24981 | 3671.5265 | 4487.4702 | 9.317 | 26.5973 | 42.5513 | 2704.9737 | 75.4285 | 120.4534 | 0.33652 | 80.1141 | 48.9774 | 2633.1455 | 25.2242 | 49.9495 | 3102.3772 | 22.9699 | 65.7364 | 231.0373 | 341.426 | 94.6184 | 77.3111 | 1
0.25017 | 3650.9981 | 4509.8196 | 9.2487 | 27.0956 | 42.2926 | 2704.2385 | 75.0971 | 120.4188 | 0.33469 | 80.1066 | 49.5734 | 2633.4508 | 25.217 | 50.6489 | 3102.0874 | 23.1543 | 65.741 | 230.5328 | 341.2827 | 94.6375 | 77.312 | 1
0.25071 | 3668.3262 | 4521.585 | 9.3723 | 26.6929 | 42.4392 | 2704.8774 | 74.7071 | 120.4369 | 0.33828 | 80.1198 | 50.5358 | 2633.604 | 25.1969 | 50.3644 | 3101.8838 | 22.8958 | 65.7359 | 231.6268 | 341.6685 | 94.619 | 77.3191 | 1
0.25149 | 3621.6014 | 4484.32 | 9.3773 | 26.7803 | 42.0975 | 2704.8381 | 75.3574 | 120.4164 | 0.33907 | 80.1145 | 49.4685 | 2633.5356 | 25.2335 | 50.067 | 3101.4694 | 22.8469 | 65.7209 | 229.5784 | 341.6667 | 94.6187 | 77.286 | 1
0.25105 | 3687.6335 | 4496.7345 | 9.4026 | 26.6958 | 42.3657 | 2704.8385 | 74.1392 | 120.4133 | 0.33472 | 80.1237 | 50.9599 | 2633.9962 | 25.0822 | 48.9623 | 3102.0427 | 22.8246 | 65.7403 | 229.1161 | 341.3575 | 94.6298 | 77.3113 | 1
0.25302 | 3646.9507 | 4519.6949 | 9.361 | 27.4242 | 42.0285 | 2705.5167 | 75.3856 | 120.4357 | 0.33819 | 80.1276 | 51.0827 | 2633.7069 | 25.246 | 50.9903 | 3102.2473 | 23.0179 | 65.7386 | 228.9131 | 341.318 | 94.6277 | 77.2834 | 1
0.24869 | 3666.8001 | 4519.2236 | 9.315 | 26.8973 | 42.4924 | 2705.1813 | 74.922 | 120.4495 | 0.33606 | 80.119 | 49.8942 | 2633.7091 | 25.2888 | 51.3253 | 3101.9222 | 23.0101 | 65.7348 | 230.212 | 341.5221 | 94.6254 | 77.2954 | 1
0.25005 | 3662.1475 | 4521.4992 | 9.3008 | 27.0938 | 42.4308 | 2705.0613 | 74.8162 | 120.4226 | 0.33868 | 80.1078 | 48.9357 | 2634.2144 | 25.1474 | 49.8759 | 3102.2518 | 22.9866 | 65.728 | 231.65 | 341.2405 | 94.6179 | 77.3205 | 1
0.25078 | 3664.6774 | 4513.8568 | 9.2543 | 26.9391 | 42.5085 | 2704.3557 | 75.128 | 120.4502 | 0.33512 | 80.1165 | 50.7332 | 2633.5548 | 25.1942 | 50.7854 | 3102.3157 | 23.1022 | 65.742 | 230.9838 | 341.3409 | 94.6078 | 77.2966 | 1
0.2484 | 3651.7933 | 4499.7875 | 9.3352 | 26.8055 | 42.5473 | 2704.584 | 75.1593 | 120.4302 | 0.33653 | 80.1247 | 50.2969 | 2633.4327 | 25.2997 | 49.931 | 3102.5388 | 22.8488 | 65.7405 | 232.5647 | 341.388 | 94.61 | 77.3114 | 1
0.24976 | 3645.6172 | 4509.9389 | 9.3026 | 26.8123 | 42.2606 | 2704.6361 | 75.2043 | 120.4375 | 0.33618 | 80.1246 | 51.6214 | 2633.6705 | 25.2696 | 50.4246 | 3101.8415 | 23.0675 | 65.7321 | 230.6634 | 341.5431 | 94.6167 | 77.3075 | 1
0.25115 | 3649.9899 | 4481.1145 | 9.39 | 26.9257 | 42.1984 | 2704.822 | 74.2994 | 120.4295 | 0.34091 | 80.1155 | 49.1859 | 2633.8613 | 25.2832 | 50.1124 | 3101.3893 | 22.7864 | 65.7451 | 229.5953 | 341.0646 | 94.6224 | 77.2975 | 1
0.24978 | 3677.4709 | 4509.2745 | 9.3798 | 26.6585 | 42.8026 | 2704.6221 | 74.4731 | 120.4008 | 0.338 | 80.1191 | 48.4535 | 2633.2182 | 25.205 | 49.075 | 3101.443 | 23.0733 | 65.7328 | 230.4951 | 341.0075 | 94.629 | 77.2984 | 1
0.24911 | 3668.3386 | 4486.5349 | 9.3289 | 26.7707 | 42.4119 | 2704.9373 | 75.4963 | 120.4287 | 0.33847 | 80.1246 | 51.3721 | 2634.0248 | 25.1475 | 49.1273 | 3102.1089 | 23.0676 | 65.7283 | 227.2923 | 341.124 | 94.6109 | 77.3076 | 1
0.25109 | 3679.5901 | 4508.1683 | 9.3431 | 26.769 | 42.8264 | 2705.2385 | 75.6319 | 120.4274 | 0.33721 | 80.1234 | 49.8739 | 2633.685 | 25.1589 | 49.3186 | 3102.2886 | 22.9135 | 65.7194 | 230.2857 | 341.363 | 94.6295 | 77.297 | 1
0.25316 | 3677.9412 | 4531.6033 | 9.3527 | 27.0071 | 42.4832 | 2704.6171 | 73.8849 | 120.4337 | 0.33583 | 80.1142 | 49.3752 | 2633.573 | 25.1604 | 49.4327 | 3102.2287 | 22.8968 | 65.7139 | 229.9188 | 341.3702 | 94.6287 | 77.2784 | 1
0.25004 | 3674.8264 | 4519.425 | 9.3872 | 26.9853 | 42.6509 | 2705.5348 | 76.2527 | 120.4317 | 0.33851 | 80.1081 | 51.2771 | 2633.4832 | 25.2589 | 50.4875 | 3102.1716 | 23.0431 | 65.7345 | 230.7046 | 341.1884 | 94.61 | 77.2984 | 1
0.25112 | 3645.3991 | 4516.3745 | 9.3 | 26.8511 | 42.285 | 2705.2735 | 74.9749 | 120.4278 | 0.33578 | 80.1237 | 49.4647 | 2633.5804 | 25.184 | 50.2355 | 3101.6045 | 23.0597 | 65.7135 | 229.9505 | 341.5572 | 94.6369 | 77.2936 | 1
0.25228 | 3627.5313 | 4506.3494 | 9.3442 | 27.2987 | 41.9127 | 2704.4856 | 75.283 | 120.4358 | 0.3377 | 80.1318 | 49.8077 | 2633.6497 | 25.2261 | 50.6636 | 3101.8103 | 22.8535 | 65.7483 | 230.9836 | 341.4128 | 94.6203 | 77.2954 | 1
0.25088 | 3640.8139 | 4489.4032 | 9.4468 | 26.6693 | 41.8479 | 2704.9436 | 75.151 | 120.4318 | 0.3356 | 80.1004 | 50.66 | 2633.5465 | 25.2986 | 49.4929 | 3101.8171 | 22.8183 | 65.736 | 229.9254 | 341.3887 | 94.6135 | 77.2849 | 1
0.25115 | 3659.5564 | 4514.746 | 9.434 | 26.8507 | 42.0861 | 2704.8905 | 74.5449 | 120.4393 | 0.33693 | 80.1001 | 49.3602 | 2634.2467 | 25.2505 | 50.679 | 3102.1482 | 22.8573 | 65.7385 | 231.217 | 341.515 | 94.6373 | 77.2981 | 1
0.25043 | 3675.7872 | 4559.744 | 9.3564 | 27.178 | 42.1996 | 2705.1894 | 75.673 | 120.4241 | 0.33893 | 80.1287 | 51.7308 | 2634.0961 | 25.3037 | 50.9118 | 3102.2724 | 23.0157 | 65.7378 | 230.9441 | 341.5188 | 94.6245 | 77.301 | 1
0.24931 | 3672.2533 | 4518.9196 | 9.2638 | 26.9327 | 42.4924 | 2704.6741 | 74.7357 | 120.4493 | 0.33794 | 80.1064 | 52.5791 | 2633.4612 | 25.1158 | 50.1157 | 3102.2536 | 22.9632 | 65.7304 | 230.0618 | 341.524 | 94.6357 | 77.3043 | 1
0.24868 | 3667.4205 | 4478.9516 | 9.43 | 27.0435 | 42.6354 | 2705.0982 | 74.1757 | 120.4304 | 0.33709 | 80.1108 | 48.1966 | 2633.3787 | 24.9673 | 50.9493 | 3101.7012 | 22.9714 | 65.7428 | 229.2197 | 341.3513 | 94.6333 | 77.3185 | 1
0.25031 | 3688.4734 | 4509.6749 | 9.3282 | 26.786 | 42.611 | 2704.386 | 74.9278 | 120.4303 | 0.33692 | 80.1316 | 49.8591 | 2633.3055 | 25.1993 | 51.3058 | 3102.6199 | 23.0513 | 65.7365 | 225.8871 | 341.0186 | 94.6174 | 77.2891 | 1
0.24903 | 3672.3154 | 4499.0807 | 9.4059 | 26.6825 | 42.6083 | 2704.882 | 75.6689 | 120.4341 | 0.33627 | 80.1161 | 48.3268 | 2633.9689 | 25.4012 | 50.8125 | 3101.1595 | 23.0109 | 65.7426 | 231.0277 | 341.2402 | 94.6405 | 77.2913 | 1
0.25018 | 3708.5685 | 4516.3165 | 9.3096 | 27.0021 | 42.2883 | 2704.5009 | 74.0682 | 120.4244 | 0.33987 | 80.1139 | 50.3445 | 2633.9166 | 25.3474 | 49.3313 | 3102.1653 | 23.0879 | 65.7171 | 229.4249 | 341.7277 | 94.6222 | 77.2852 | 1
0.25097 | 3652.5735 | 4514.686 | 9.3601 | 27.4611 | 42.5685 | 2704.3779 | 75.5372 | 120.436 | 0.33545 | 80.1318 | 50.1411 | 2634.1664 | 25.0609 | 49.4583 | 3102.528 | 22.9714 | 65.716 | 230.8563 | 341.6893 | 94.6246 | 77.3008 | 1
0.24995 | 3660.6341 | 4457.5291 | 9.3835 | 26.9447 | 42.4798 | 2704.836 | 75.2082 | 120.4289 | 0.33382 | 80.1363 | 50.8121 | 2633.8625 | 25.18 | 48.5876 | 3101.7235 | 22.7738 | 65.7153 | 229.8047 | 341.6212 | 94.6287 | 77.2918 | 1
0.25105 | 3666.3656 | 4498.5962 | 9.3307 | 26.9769 | 42.2363 | 2704.694 | 74.9532 | 120.4312 | 0.33701 | 80.1257 | 49.2982 | 2634.1376 | 25.3427 | 49.5142 | 3102.2651 | 22.9094 | 65.7253 | 229.1278 | 341.2874 | 94.6273 | 77.3 | 1
0.25015 | 3647.1288 | 4494.9077 | 9.3136 | 26.8426 | 42.5476 | 2704.6861 | 74.647 | 120.4264 | 0.33847 | 80.1274 | 52.179 | 2633.7393 | 25.3349 | 49.7884 | 3101.668 | 22.8745 | 65.7312 | 229.3323 | 341.6189 | 94.622 | 77.2969 | 1
0.25105 | 3677.5866 | 4468.7966 | 9.3701 | 26.8166 | 42.5454 | 2704.8825 | 74.5276 | 120.4406 | 0.3358 | 80.1161 | 50.6491 | 2633.8111 | 25.1944 | 50.0814 | 3101.4062 | 23.0178 | 65.7334 | 231.4418 | 341.5421 | 94.625 | 77.3001 | 1
0.25028 | 3692.0586 | 4496.5645 | 9.373 | 26.9645 | 42.2446 | 2704.2893 | 74.6845 | 120.4493 | 0.33882 | 80.1307 | 48.6067 | 2633.3826 | 25.1099 | 49.5178 | 3101.9647 | 22.8773 | 65.744 | 231.2512 | 341.3241 | 94.6385 | 77.309 | 1
0.25092 | 3673.5202 | 4499.4821 | 9.3057 | 26.8425 | 42.4375 | 2704.8986 | 74.8091 | 120.4225 | 0.3399 | 80.11 | 50.1527 | 2633.4194 | 25.3575 | 50.1753 | 3101.7896 | 22.9633 | 65.7125 | 231.4012 | 341.2727 | 94.639 | 77.3 | 1
0.25237 | 3680.6032 | 4540.7886 | 9.3364 | 26.9972 | 42.9089 | 2704.9382 | 75.444 | 120.4396 | 0.33679 | 80.127 | 50.0913 | 2633.6727 | 24.9889 | 49.5845 | 3101.6375 | 22.8606 | 65.7201 | 230.4538 | 341.4361 | 94.6426 | 77.2916 | 1
0.24981 | 3676.5959 | 4528.6919 | 9.3937 | 26.8662 | 42.3316 | 2704.7222 | 74.7334 | 120.4247 | 0.34038 | 80.1243 | 50.43 | 2634.0299 | 25.1438 | 51.2294 | 3102.3265 | 23.0113 | 65.7352 | 229.217 | 341.3033 | 94.6199 | 77.3195 | 1
0.24913 | 3664.4425 | 4491.3689 | 9.2911 | 26.6775 | 42.5708 | 2705.0004 | 74.1733 | 120.4414 | 0.33639 | 80.1191 | 49.879 | 2633.7644 | 25.1122 | 50.0469 | 3102.4852 | 22.9319 | 65.7181 | 229.0199 | 341.3039 | 94.6211 | 77.3111 | 1
0.25079 | 3677.7436 | 4477.9651 | 9.3026 | 27.1497 | 41.8595 | 2704.7085 | 74.861 | 120.4279 | 0.33895 | 80.1182 | 49.3521 | 2633.7854 | 25.1468 | 49.9273 | 3101.7033 | 22.7662 | 65.7463 | 229.9878 | 341.3082 | 94.6208 | 77.3111 | 1
0.25279 | 3681.756 | 4503.5947 | 9.387 | 27.192 | 41.8333 | 2705.3184 | 74.7455 | 120.4217 | 0.3353 | 80.1328 | 49.4659 | 2632.888 | 24.901 | 49.2138 | 3102.4815 | 23.2273 | 65.7392 | 229.317 | 341.1269 | 94.6433 | 77.296 | 1
0.25125 | 3690.3928 | 4516.3407 | 9.4134 | 26.8044 | 42.3855 | 2704.9876 | 74.3773 | 120.4552 | 0.33601 | 80.1237 | 49.0402 | 2633.9034 | 25.1158 | 48.2027 | 3102.2814 | 22.7808 | 65.7233 | 229.8999 | 341.4115 | 94.6274 | 77.2997 | 1
0.25065 | 3649.2234 | 4540.2549 | 9.3362 | 26.5775 | 42.6118 | 2705.0098 | 75.1587 | 120.4299 | 0.33668 | 80.1162 | 49.5979 | 2633.6485 | 25.433 | 49.6437 | 3102.3755 | 22.8767 | 65.7271 | 231.7 | 341.1542 | 94.6312 | 77.3077 | 1
0.25004 | 3660.4733 | 4488.3578 | 9.3698 | 26.7923 | 42.386 | 2704.8645 | 74.5931 | 120.4221 | 0.33241 | 80.135 | 48.8652 | 2633.5764 | 25.2068 | 51.2392 | 3102.2971 | 22.947 | 65.7262 | 230.0268 | 341.1876 | 94.6176 | 77.3028 | 1
0.25196 | 3632.0244 | 4525.6386 | 9.3638 | 26.5206 | 42.2543 | 2704.4672 | 75.0359 | 120.4276 | 0.33734 | 80.1097 | 50.2713 | 2633.626 | 25.192 | 50.1451 | 3101.7907 | 22.8786 | 65.7081 | 231.0612 | 341.6851 | 94.6189 | 77.2898 | 1
0.24993 | 3664.4147 | 4508.0554 | 9.3778 | 26.9249 | 42.4904 | 2705.2193 | 74.9438 | 120.4568 | 0.33621 | 80.139 | 50.4484 | 2633.2721 | 24.9815 | 49.4703 | 3102.1617 | 22.9552 | 65.7374 | 228.2798 | 341.4607 | 94.6221 | 77.3105 | 1
0.25182 | 3645.8387 | 4543.5349 | 9.4568 | 26.9581 | 42.361 | 2705.0582 | 75.6252 | 120.4494 | 0.33962 | 80.1365 | 48.7321 | 2633.7755 | 25.0684 | 49.7768 | 3101.9262 | 22.8804 | 65.7509 | 229.4805 | 341.2688 | 94.6334 | 77.3086 | 1
0.25041 | 3639.1469 | 4474.9727 | 9.4059 | 26.864 | 42.5403 | 2704.9071 | 74.9899 | 120.4298 | 0.33382 | 80.1251 | 47.6608 | 2634.1329 | 25.1585 | 48.5797 | 3102.6615 | 22.9847 | 65.722 | 233.2073 | 341.5048 | 94.6139 | 77.295 | 1
0.25045 | 3674.846 | 4529.2329 | 9.3152 | 26.6768 | 42.2751 | 2704.9253 | 74.2996 | 120.422 | 0.33606 | 80.1122 | 48.4764 | 2633.3271 | 24.8583 | 49.8472 | 3101.9556 | 23.0183 | 65.7466 | 229.3253 | 341.3046 | 94.624 | 77.3227 | 1
0.25004 | 3688.0993 | 4536.1486 | 9.3352 | 26.9214 | 42.0099 | 2705.5579 | 74.9171 | 120.4343 | 0.33925 | 80.135 | 48.6236 | 2633.4766 | 25.2371 | 49.5009 | 3101.9578 | 23.0134 | 65.7273 | 227.1956 | 341.2444 | 94.6287 | 77.3015 | 1
0.24959 | 3689.726 | 4467.5215 | 9.3513 | 26.5133 | 42.2319 | 2704.9861 | 75.0571 | 120.4547 | 0.33666 | 80.1249 | 49.2503 | 2633.0859 | 25.2645 | 49.915 | 3102.328 | 22.882 | 65.729 | 230.9505 | 341.2415 | 94.6325 | 77.2734 | 1
0.25128 | 3685.2018 | 4514.1222 | 9.3592 | 27.0587 | 42.3159 | 2704.9769 | 76.0358 | 120.4457 | 0.33975 | 80.1231 | 48.7077 | 2633.7956 | 25.1231 | 50.4174 | 3101.5871 | 22.8181 | 65.7334 | 229.7182 | 341.4536 | 94.6245 | 77.3073 | 1
0.25123 | 3665.6584 | 4524.6899 | 9.3898 | 27.5543 | 42.3094 | 2704.7333 | 75.0209 | 120.4394 | 0.33651 | 80.1152 | 49.0499 | 2633.932 | 25.1458 | 50.7888 | 3102.367 | 22.7803 | 65.7543 | 231.5484 | 341.7789 | 94.6433 | 77.3143 | 1
0.25091 | 3652.884 | 4456.9326 | 9.434 | 26.8876 | 42.1974 | 2705.2442 | 75.2816 | 120.4323 | 0.33657 | 80.1162 | 51.5343 | 2633.7576 | 25.3785 | 50.7631 | 3102.2605 | 23.1243 | 65.7426 | 230.6364 | 341.3565 | 94.6419 | 77.3024 | 1
0.25052 | 3672.3228 | 4476.5271 | 9.3181 | 26.7366 | 42.2179 | 2704.6343 | 75.4389 | 120.4304 | 0.33456 | 80.116 | 50.1213 | 2634.1205 | 25.2674 | 49.5272 | 3101.7715 | 23.0505 | 65.7312 | 229.749 | 341.866 | 94.6331 | 77.3018 | 1
0.25081 | 3672.0756 | 4462.1189 | 9.4282 | 26.8699 | 42.3362 | 2705.2147 | 74.7151 | 120.4345 | 0.33482 | 80.1137 | 50.9745 | 2633.6051 | 25.0966 | 49.2213 | 3102.3645 | 23.0762 | 65.72 | 228.1487 | 341.2275 | 94.6341 | 77.3094 | 1
0.24766 | 3621.899 | 4478.3222 | 9.2859 | 26.8469 | 42.3504 | 2704.9318 | 75.1842 | 120.4346 | 0.33524 | 80.1131 | 49.9606 | 2633.4814 | 25.4256 | 49.4387 | 3101.8153 | 22.7936 | 65.7309 | 229.0696 | 341.3019 | 94.6314 | 77.2844 | 1
0.25073 | 3666.2062 | 4478.7201 | 9.4228 | 26.5174 | 42.4164 | 2704.7186 | 75.0218 | 120.4455 | 0.33831 | 80.1275 | 49.1494 | 2633.0557 | 25.0269 | 50.7257 | 3102.4604 | 22.9968 | 65.743 | 229.9413 | 341.5907 | 94.6365 | 77.313 | 1
0.25398 | 3701.0666 | 4448.8642 | 9.3556 | 26.7219 | 42.5224 | 2705.0434 | 74.7549 | 120.4513 | 0.33665 | 80.1145 | 50.3138 | 2633.4198 | 25.1981 | 49.0819 | 3102.6473 | 22.8646 | 65.7372 | 231.0151 | 341.336 | 94.62 | 77.3034 | 1
0.25315 | 3689.2057 | 4527.2752 | 9.3613 | 26.9916 | 42.1746 | 2704.5609 | 75.0122 | 120.4208 | 0.33599 | 80.1317 | 50.43 | 2633.7019 | 25.2001 | 51.4599 | 3101.6845 | 22.8929 | 65.7215 | 230.1879 | 341.4204 | 94.6373 | 77.3109 | 1
0.2499 | 3669.0053 | 4488.4423 | 9.402 | 26.6483 | 42.6018 | 2705.3616 | 74.2739 | 120.4323 | 0.33389 | 80.1208 | 52.1772 | 2633.6159 | 25.1939 | 48.2655 | 3102.0913 | 22.9971 | 65.7262 | 230.4779 | 341.6674 | 94.6332 | 77.3026 | 1
0.24884 | 3691.5036 | 4545.8235 | 9.3499 | 27.3044 | 42.2402 | 2705.0218 | 75.1219 | 120.4286 | 0.33592 | 80.1233 | 47.4375 | 2633.0115 | 25.1783 | 49.8576 | 3101.9481 | 22.7998 | 65.7481 | 230.2494 | 341.3408 | 94.617 | 77.2729 | 1
0.25093 | 3685.3949 | 4504.8454 | 9.3624 | 26.7629 | 42.0889 | 2705.1539 | 75.4894 | 120.462 | 0.33779 | 80.1151 | 50.7967 | 2633.5246 | 25.3029 | 48.0481 | 3102.5461 | 22.9534 | 65.7166 | 229.5379 | 341.2453 | 94.6378 | 77.2981 | 1
0.25047 | 3664.0297 | 4521.9038 | 9.357 | 26.9175 | 42.6647 | 2704.9563 | 75.4114 | 120.4294 | 0.33811 | 80.1317 | 50.043 | 2633.3269 | 25.1798 | 50.6022 | 3102.2375 | 23.012 | 65.7077 | 230.6247 | 341.4261 | 94.6388 | 77.3016 | 1
0.25251 | 3644.4149 | 4543.3627 | 9.3365 | 26.6524 | 42.8468 | 2704.9631 | 74.2744 | 120.4472 | 0.33751 | 80.133 | 51.6684 | 2633.876 | 25.1967 | 48.7381 | 3102.5855 | 22.9846 | 65.7197 | 229.4124 | 341.269 | 94.6432 | 77.2986 | 1
0.24822 | 3674.2136 | 4492.5553 | 9.3138 | 26.9425 | 42.5023 | 2705.0944 | 74.5664 | 120.4363 | 0.33446 | 80.1186 | 50.3676 | 2633.7657 | 24.954 | 50.6273 | 3101.9142 | 22.8173 | 65.7378 | 232.0997 | 341.0005 | 94.6183 | 77.3218 | 1
0.25034 | 3660.7451 | 4544.7832 | 9.3368 | 26.7534 | 42.3808 | 2704.5065 | 75.1269 | 120.4272 | 0.33623 | 80.1425 | 49.5385 | 2633.6753 | 24.9527 | 50.8943 | 3102.3584 | 22.9106 | 65.7192 | 231.6064 | 341.5877 | 94.6312 | 77.2954 | 1
0.24814 | 3685.985 | 4522.317 | 9.3137 | 26.7412 | 42.5397 | 2705.0414 | 74.8972 | 120.4449 | 0.33602 | 80.1284 | 48.7823 | 2634.1204 | 25.2817 | 49.1167 | 3102.2143 | 22.7974 | 65.7382 | 228.8482 | 341.2383 | 94.6434 | 77.3111 | 1
0.25005 | 3673.5651 | 4543.3959 | 9.3879 | 26.5527 | 42.0289 | 2704.777 | 74.67 | 120.4539 | 0.33925 | 80.1343 | 50.4031 | 2634.1025 | 24.9301 | 50.3252 | 3102.3887 | 22.9251 | 65.7312 | 231.0121 | 341.7006 | 94.6261 | 77.3022 | 1
0.25062 | 3649.7736 | 4505.228 | 9.3629 | 26.5254 | 42.7761 | 2704.4772 | 74.8396 | 120.4433 | 0.33725 | 80.1178 | 49.9082 | 2633.0588 | 25.0999 | 49.5038 | 3101.7493 | 22.873 | 65.7215 | 230.2813 | 341.7636 | 94.6249 | 77.2994 | 1
0.25036 | 3644.5548 | 4512.9899 | 9.2773 | 26.7871 | 42.7616 | 2705.0419 | 74.6518 | 120.4316 | 0.3387 | 80.1213 | 50.5081 | 2634.0127 | 25.2687 | 49.0894 | 3102.075 | 23.0203 | 65.7446 | 232.0096 | 341.7569 | 94.6248 | 77.3151 | 1
0.24912 | 3682.5091 | 4538.8273 | 9.3298 | 27.3566 | 42.2132 | 2705.2569 | 75.454 | 120.442 | 0.33816 | 80.1264 | 50.6165 | 2633.8233 | 25.3769 | 48.4723 | 3101.9055 | 23.1082 | 65.7527 | 231.1475 | 341.0507 | 94.6257 | 77.3091 | 1
0.25029 | 3647.8936 | 4498.8544 | 9.4546 | 26.6432 | 42.4516 | 2704.6439 | 74.9452 | 120.4372 | 0.33395 | 80.1193 | 51.3499 | 2633.5359 | 25.0152 | 49.4956 | 3101.7913 | 22.9874 | 65.7304 | 230.0662 | 341.5558 | 94.6267 | 77.3029 | 1
0.25061 | 3689.6213 | 4462.1541 | 9.3956 | 26.9467 | 42.4251 | 2704.5106 | 74.4259 | 120.4342 | 0.33916 | 80.1259 | 50.0282 | 2633.1315 | 25.2372 | 49.9557 | 3102.3441 | 23.021 | 65.7392 | 231.0831 | 341.6238 | 94.6315 | 77.3053 | 1
0.25036 | 3672.2614 | 4463.7783 | 9.3822 | 26.9577 | 42.1746 | 2705.4006 | 74.5483 | 120.4299 | 0.33666 | 80.1163 | 49.6743 | 2633.4773 | 25.122 | 51.1022 | 3101.9864 | 23.1063 | 65.7325 | 232.4368 | 341.1466 | 94.6435 | 77.2769 | 1
0.25156 | 3671.0397 | 4493.7474 | 9.3538 | 27.0574 | 42.5186 | 2704.8434 | 74.066 | 120.4354 | 0.3377 | 80.1205 | 50.5144 | 2633.4761 | 24.9615 | 51.1377 | 3101.9016 | 22.9631 | 65.7409 | 230.0117 | 341.4571 | 94.6504 | 77.2854 | 1
0.25138 | 3656.8378 | 4508.0507 | 9.385 | 27.0175 | 42.2184 | 2704.7045 | 75.0842 | 120.4316 | 0.33686 | 80.1429 | 49.4776 | 2633.2169 | 25.0731 | 50.7179 | 3101.9841 | 22.9956 | 65.727 | 229.4137 | 341.6285 | 94.6396 | 77.2906 | 1
0.25114 | 3685.194 | 4483.6462 | 9.3605 | 27.3004 | 42.7028 | 2704.7353 | 74.8098 | 120.4338 | 0.33843 | 80.1173 | 50.6963 | 2633.5245 | 25.112 | 50.4518 | 3101.8892 | 22.9701 | 65.7403 | 230.4444 | 341.5748 | 94.6529 | 77.2893 | 1
0.24969 | 3671.3025 | 4495.4606 | 9.3502 | 26.5591 | 42.5034 | 2705.1233 | 76.3009 | 120.4567 | 0.33686 | 80.1221 | 50.0058 | 2633.4098 | 25.1336 | 51.4014 | 3101.4832 | 22.8776 | 65.7226 | 232.2768 | 341.5507 | 94.6318 | 77.2903 | 1
0.25123 | 3669.014 | 4485.3896 | 9.3841 | 26.9373 | 42.6093 | 2705.1415 | 74.7177 | 120.4398 | 0.33966 | 80.1154 | 49.4448 | 2633.8194 | 25.1567 | 47.5817 | 3102.1933 | 22.7612 | 65.7124 | 230.5799 | 341.4512 | 94.6321 | 77.2995 | 1
0.2503 | 3663.8353 | 4471.2972 | 9.3776 | 26.7694 | 42.5825 | 2704.7994 | 76.0715 | 120.422 | 0.33772 | 80.1096 | 49.755 | 2633.586 | 25.1 | 49.461 | 3102.3576 | 22.6585 | 65.7505 | 230.7436 | 341.5124 | 94.6195 | 77.3048 | 1
0.2504 | 3671.9294 | 4492.0166 | 9.3559 | 27.08 | 42.1325 | 2704.992 | 74.9754 | 120.4367 | 0.34011 | 80.1368 | 48.8812 | 2633.1783 | 24.9703 | 50.4609 | 3101.8752 | 23.1193 | 65.7247 | 231.2042 | 341.4105 | 94.6337 | 77.291 | 1
0.25254 | 3677.1157 | 4530.3495 | 9.3295 | 27.0849 | 42.0613 | 2705.2505 | 74.894 | 120.4268 | 0.33753 | 80.1335 | 50.4713 | 2633.9507 | 25.2997 | 50.4556 | 3102.0561 | 23.193 | 65.7246 | 230.9189 | 341.5628 | 94.6144 | 77.3052 | 1
0.2511 | 3675.8697 | 4502.0664 | 9.3692 | 26.6902 | 42.2688 | 2705.3919 | 75.3935 | 120.4299 | 0.33721 | 80.1358 | 50.3764 | 2633.1938 | 25.2084 | 51.273 | 3102.1713 | 23.0162 | 65.757 | 228.791 | 341.6269 | 94.6357 | 77.3113 | 1
0.25001 | 3668.3234 | 4508.9066 | 9.3308 | 26.9926 | 42.2776 | 2704.7692 | 74.3915 | 120.433 | 0.33479 | 80.1342 | 52.1508 | 2633.584 | 25.2168 | 50.1937 | 3102.0026 | 22.8349 | 65.7309 | 231.145 | 341.8011 | 94.641 | 77.3053 | 1
0.25012 | 3667.2648 | 4519.578 | 9.2802 | 26.9795 | 42.5976 | 2704.5213 | 73.9073 | 120.4377 | 0.33903 | 80.1391 | 49.5517 | 2633.1336 | 25.0582 | 50.4516 | 3102.5928 | 22.9474 | 65.722 | 229.3014 | 341.5245 | 94.6486 | 77.3002 | 1
0.24984 | 3707.1382 | 4490.7575 | 9.3687 | 27.029 | 42.5218 | 2704.723 | 75.3119 | 120.4349 | 0.33693 | 80.145 | 51.0396 | 2633.7409 | 25.2413 | 50.7338 | 3102.1958 | 23.0715 | 65.7582 | 231.2019 | 341.1767 | 94.6261 | 77.3112 | 1
0.24933 | 3637.0443 | 4532.0905 | 9.3074 | 27.2097 | 42.7505 | 2705.1352 | 75.0776 | 120.4404 | 0.33538 | 80.1362 | 49.278 | 2633.8401 | 25.2378 | 50.6803 | 3102.4261 | 22.8621 | 65.7544 | 229.7842 | 341.3777 | 94.6157 | 77.3103 | 1
0.24986 | 3651.7398 | 4543.1912 | 9.493 | 26.5809 | 42.1369 | 2705.0545 | 74.5284 | 120.4293 | 0.33651 | 80.1114 | 49.6338 | 2633.9514 | 25.4197 | 48.3845 | 3102.4095 | 23.0038 | 65.7376 | 231.157 | 341.2886 | 94.629 | 77.2817 | 1
0.24848 | 3652.6379 | 4510.6428 | 9.382 | 27.2925 | 42.4117 | 2704.6637 | 75.0899 | 120.4513 | 0.33516 | 80.1189 | 49.6766 | 2633.531 | 25.2469 | 50.8928 | 3101.9325 | 23.0834 | 65.7418 | 229.8753 | 341.3107 | 94.6224 | 77.3165 | 1
0.25178 | 3634.8078 | 4518.997 | 9.3161 | 26.885 | 42.1984 | 2704.5814 | 75.539 | 120.4256 | 0.33331 | 80.1015 | 49.6794 | 2634.1207 | 25.2046 | 48.7045 | 3102.1927 | 23.0269 | 65.743 | 231.3651 | 341.5861 | 94.6216 | 77.298 | 1
0.25127 | 3677.9752 | 4541.7742 | 9.2973 | 26.9896 | 42.5779 | 2705.112 | 74.7546 | 120.4459 | 0.33922 | 80.1315 | 49.1184 | 2633.7988 | 25.2411 | 50.2725 | 3102.0484 | 23.0428 | 65.7442 | 230.6485 | 341.0976 | 94.6268 | 77.2963 | 1
0.25282 | 3685.5219 | 4496.4637 | 9.3127 | 26.828 | 42.1541 | 2705.196 | 74.9668 | 120.4456 | 0.33603 | 80.1258 | 49.1726 | 2633.6289 | 25.2048 | 50.5024 | 3102.3691 | 23.1042 | 65.7305 | 230.1686 | 341.3685 | 94.6381 | 77.2838 | 1
0.25085 | 3681.486 | 4519.5236 | 9.3096 | 26.9127 | 41.9882 | 2704.96 | 75.0074 | 120.4324 | 0.33863 | 80.1209 | 50.2245 | 2633.9111 | 25.0324 | 51.2531 | 3101.6851 | 23.0061 | 65.724 | 228.8648 | 341.1627 | 94.6496 | 77.2996 | 1
0.2517 | 3657.5618 | 4471.3805 | 9.3702 | 26.9467 | 42.5544 | 2704.6662 | 74.5597 | 120.4536 | 0.3385 | 80.1175 | 48.3595 | 2634.031 | 25.0606 | 48.8367 | 3102.6376 | 22.9982 | 65.7388 | 231.9474 | 341.5849 | 94.6154 | 77.3053 | 1
0.25029 | 3654.0999 | 4475.43 | 9.4372 | 26.7236 | 42.5843 | 2704.8629 | 75.4087 | 120.4312 | 0.33679 | 80.1163 | 49.8662 | 2633.5105 | 25.2141 | 50.5182 | 3101.6288 | 23.0373 | 65.7361 | 230.7729 | 341.3802 | 94.6438 | 77.319 | 1
0.25105 | 3679.1072 | 4511.0364 | 9.2884 | 26.8277 | 42.3224 | 2705.0343 | 74.1909 | 120.4465 | 0.33669 | 80.1322 | 47.7362 | 2633.6571 | 25.0682 | 49.016 | 3102.172 | 22.8449 | 65.7191 | 232.1689 | 341.4345 | 94.6229 | 77.3012 | 1
0.25057 | 3663.2467 | 4556.5327 | 9.3114 | 26.534 | 41.9505 | 2704.9507 | 75.1442 | 120.4355 | 0.3358 | 80.1297 | 51.1644 | 2633.5145 | 25.2858 | 51.0014 | 3102.441 | 22.9995 | 65.7481 | 229.109 | 341.2743 | 94.645 | 77.3093 | 1
0.25018 | 3666.8378 | 4534.2206 | 9.4295 | 26.9079 | 42.5334 | 2704.5181 | 74.8584 | 120.4336 | 0.33886 | 80.1379 | 50.0487 | 2633.3123 | 25.1804 | 48.599 | 3101.721 | 22.8092 | 65.7352 | 230.038 | 340.9667 | 94.6423 | 77.3027 | 1
0.24936 | 3636.856 | 4497.3706 | 9.3757 | 26.9055 | 42.1333 | 2704.5285 | 75.0244 | 120.4509 | 0.33482 | 80.1253 | 48.4902 | 2633.7158 | 25.2782 | 50.8863 | 3102.058 | 22.8994 | 65.7498 | 230.6966 | 341.2193 | 94.6113 | 77.308 | 1
0.25112 | 3649.9333 | 4509.222 | 9.3184 | 26.8738 | 42.2153 | 2705.01 | 75.1852 | 120.4468 | 0.33844 | 80.1151 | 51.2931 | 2632.9766 | 25.131 | 50.3942 | 3101.5087 | 22.9698 | 65.7433 | 233.097 | 341.2805 | 94.6181 | 77.3036 | 1
0.24942 | 3633.3576 | 4521.9828 | 9.386 | 26.65 | 42.082 | 2704.7764 | 75.4849 | 120.4554 | 0.33681 | 80.12 | 50.4648 | 2633.3819 | 25.2533 | 51.6064 | 3102.091 | 22.8874 | 65.7438 | 229.997 | 341.4393 | 94.6233 | 77.2951 | 1
0.25138 | 3662.0733 | 4497.8297 | 9.3923 | 27.2622 | 42.5486 | 2705.1777 | 74.9193 | 120.4404 | 0.33434 | 80.1171 | 50.7156 | 2633.6051 | 25.1851 | 49.4601 | 3101.8337 | 22.9739 | 65.752 | 231.9258 | 341.5253 | 94.627 | 77.28 | 1
0.25143 | 3661.681 | 4529.9083 | 9.261 | 26.8291 | 41.8482 | 2704.5496 | 75.086 | 120.4397 | 0.33496 | 80.1232 | 49.9592 | 2633.0554 | 25.3043 | 50.8454 | 3102.1265 | 23.028 | 65.7551 | 230.9586 | 341.0086 | 94.624 | 77.303 | 1
0.24998 | 3687.4375 | 4523.3328 | 9.4011 | 26.8599 | 42.0363 | 2704.6637 | 74.4339 | 120.4411 | 0.33443 | 80.1094 | 50.8122 | 2633.828 | 25.1392 | 48.1055 | 3102.7699 | 22.9578 | 65.7426 | 231.1918 | 341.1002 | 94.6485 | 77.3107 | 1
0.25156 | 3681.256 | 4580.1862 | 9.2818 | 26.9546 | 42.1662 | 2704.8779 | 75.0136 | 120.4568 | 0.3365 | 80.1366 | 49.0945 | 2633.6539 | 25.0559 | 49.5369 | 3101.8257 | 23.0689 | 65.741 | 229.7678 | 341.6514 | 94.6491 | 77.2967 | 1
0.25345 | 3642.7057 | 4504.5204 | 9.3572 | 27.1036 | 42.3837 | 2704.9857 | 75.227 | 120.4485 | 0.33848 | 80.1401 | 50.3291 | 2633.8503 | 25.4459 | 49.8889 | 3102.0662 | 22.8562 | 65.7387 | 231.25 | 341.4544 | 94.6542 | 77.3168 | 1
0.24988 | 3674.0123 | 4473.3557 | 9.3918 | 26.7881 | 41.9325 | 2705.0666 | 75.078 | 120.4623 | 0.33717 | 80.1246 | 49.2419 | 2633.47 | 25.0386 | 50.8644 | 3101.825 | 23.017 | 65.7315 | 228.648 | 341.3419 | 94.6267 | 77.2937 | 1
0.2518 | 3647.0575 | 4475.6814 | 9.3852 | 26.8799 | 42.1988 | 2704.7361 | 74.4216 | 120.4442 | 0.3382 | 80.1297 | 49.2623 | 2633.952 | 25.089 | 49.6189 | 3102.0463 | 22.8629 | 65.7367 | 231.5926 | 341.4873 | 94.6287 | 77.3122 | 1
0.25035 | 3662.3795 | 4521.4556 | 9.3471 | 26.9414 | 42.6165 | 2704.7957 | 75.2148 | 120.4443 | 0.33483 | 80.1241 | 51.0224 | 2633.5712 | 25.3146 | 50.2615 | 3102.2356 | 23.1377 | 65.7391 | 230.1105 | 341.1044 | 94.6472 | 77.3139 | 1
0.25216 | 3644.1726 | 4542.6051 | 9.3725 | 26.9256 | 42.242 | 2704.9826 | 75.2658 | 120.4326 | 0.33763 | 80.1413 | 48.8578 | 2633.2883 | 25.3337 | 51.3541 | 3101.8091 | 23.085 | 65.7552 | 229.6996 | 341.1479 | 94.6486 | 77.3129 | 1
0.24885 | 3655.2874 | 4514.0252 | 9.3663 | 26.6762 | 42.3797 | 2705.0202 | 75.4845 | 120.4434 | 0.33288 | 80.1244 | 49.3071 | 2633.3001 | 24.9772 | 49.4119 | 3102.044 | 22.9204 | 65.7388 | 230.0538 | 341.213 | 94.6539 | 77.3199 | 1
0.24875 | 3654.2307 | 4552.5803 | 9.3189 | 26.6275 | 42.0663 | 2704.4678 | 74.6325 | 120.4506 | 0.33781 | 80.1206 | 50.6119 | 2633.4892 | 25.2264 | 50.403 | 3102.0285 | 23.0839 | 65.7154 | 230.2383 | 341.2355 | 94.6334 | 77.3077 | 1
0.24755 | 3666.1657 | 4488.1035 | 9.2805 | 27.1043 | 42.1663 | 2704.9704 | 75.0728 | 120.4427 | 0.33854 | 80.1372 | 47.2171 | 2633.5743 | 25.2757 | 50.2491 | 3102.1115 | 22.9179 | 65.738 | 230.4141 | 341.592 | 94.6422 | 77.3064 | 1
0.25288 | 3647.9115 | 4578.3963 | 9.2866 | 27.2222 | 42.327 | 2704.7092 | 75.52 | 120.4476 | 0.33343 | 80.1056 | 51.2706 | 2633.8598 | 25.3448 | 50.3244 | 3101.9531 | 22.9092 | 65.7111 | 228.9636 | 341.7994 | 94.6448 | 77.2979 | 1
0.25132 | 3676.9439 | 4508.2294 | 9.4331 | 26.7873 | 42.3431 | 2704.5512 | 75.2902 | 120.4477 | 0.33735 | 80.137 | 50.1235 | 2634.1863 | 25.2411 | 49.9567 | 3102.1743 | 23.022 | 65.7566 | 232.2651 | 341.4155 | 94.6303 | 77.3011 | 1
0.25098 | 3654.3947 | 4478.342 | 9.4007 | 26.7964 | 42.2621 | 2705.1994 | 75.0511 | 120.4352 | 0.3366 | 80.1269 | 48.83 | 2633.7802 | 25.0476 | 49.9267 | 3102.407 | 22.9847 | 65.7284 | 229.968 | 341.1387 | 94.6573 | 77.3071 | 1
0.24972 | 3674.0519 | 4490.4422 | 9.3303 | 27.1369 | 42.2792 | 2704.3427 | 75.5721 | 120.4366 | 0.33908 | 80.1206 | 49.6475 | 2633.5038 | 24.9352 | 49.9683 | 3102.0439 | 22.6932 | 65.7272 | 230.0678 | 341.1079 | 94.6288 | 77.3038 | 1
0.25256 | 3635.3599 | 4512.2066 | 9.3482 | 26.8869 | 42.2121 | 2704.3059 | 74.474 | 120.4379 | 0.33434 | 80.1276 | 51.5362 | 2633.6054 | 25.3501 | 49.2685 | 3101.5888 | 23.0727 | 65.746 | 228.4312 | 341.4027 | 94.6376 | 77.3115 | 1
0.25064 | 3648.4193 | 4488.2808 | 9.2906 | 27.015 | 42.6562 | 2705.3 | 75.4792 | 120.4499 | 0.33692 | 80.1173 | 50.6599 | 2633.5693 | 25.2014 | 50.9676 | 3102.2065 | 23.2607 | 65.7447 | 227.771 | 341.3433 | 94.6408 | 77.2971 | 1
0.25185 | 3664.9868 | 4483.279 | 9.429 | 26.6804 | 42.1498 | 2704.6715 | 75.1617 | 120.4326 | 0.33621 | 80.1133 | 50.8853 | 2633.4656 | 25.1736 | 49.6586 | 3101.6725 | 22.7343 | 65.7352 | 231.3208 | 341.3906 | 94.6451 | 77.2998 | 1
0.25144 | 3649.4757 | 4538.7843 | 9.395 | 26.7331 | 42.3185 | 2705.1531 | 74.697 | 120.4507 | 0.33979 | 80.129 | 51.2821 | 2633.8004 | 24.7892 | 50.888 | 3101.7235 | 22.9776 | 65.7366 | 230.7606 | 341.446 | 94.6217 | 77.2959 | 1
0.25057 | 3677.9552 | 4508.3484 | 9.4054 | 26.8136 | 42.3107 | 2705.1135 | 74.1123 | 120.4284 | 0.33349 | 80.1321 | 51.6233 | 2633.5658 | 25.2208 | 49.6553 | 3102.5069 | 22.8244 | 65.7397 | 229.7915 | 341.1516 | 94.6416 | 77.3234 | 1
0.25338 | 3677.1509 | 4508.4919 | 9.3372 | 27.053 | 42.4725 | 2704.7072 | 74.5361 | 120.4546 | 0.33663 | 80.1399 | 51.8851 | 2633.3898 | 25.2293 | 49.9132 | 3102.4312 | 23.0006 | 65.7327 | 230.9104 | 341.3901 | 94.6298 | 77.2976 | 1
0.24954 | 3667.4447 | 4467.7038 | 9.3023 | 26.9732 | 42.3527 | 2704.8247 | 74.9487 | 120.4274 | 0.33659 | 80.1344 | 50.7465 | 2632.9861 | 25.1006 | 51.0675 | 3102.5157 | 22.8466 | 65.7257 | 231.3857 | 341.5849 | 94.6214 | 77.3158 | 1
0.25325 | 3627.8746 | 4533.4424 | 9.3231 | 26.7865 | 42.4876 | 2704.5424 | 75.9319 | 120.4497 | 0.33722 | 80.137 | 50.0899 | 2633.7048 | 25.0837 | 49.4769 | 3102.0409 | 22.9051 | 65.7357 | 229.5815 | 341.5999 | 94.6357 | 77.3122 | 1
0.24987 | 3667.135 | 4511.1343 | 9.3569 | 26.696 | 42.1963 | 2704.8726 | 75.4191 | 120.4338 | 0.33594 | 80.1236 | 49.5008 | 2633.5816 | 25.078 | 49.9535 | 3102.5979 | 22.7932 | 65.7519 | 228.9833 | 341.6398 | 94.6415 | 77.3232 | 1
0.2493 | 3690.5765 | 4513.1751 | 9.4214 | 27.1953 | 42.4154 | 2704.4137 | 74.4451 | 120.4466 | 0.33475 | 80.1195 | 48.7677 | 2633.4882 | 25.3208 | 51.2625 | 3102.2389 | 22.8704 | 65.7104 | 228.4225 | 341.3496 | 94.6223 | 77.2922 | 1
0.25059 | 3661.2058 | 4507.9289 | 9.4191 | 26.9686 | 42.0243 | 2705.1998 | 74.3965 | 120.4444 | 0.33599 | 80.125 | 49.3823 | 2633.9823 | 25.1996 | 49.6221 | 3101.9271 | 23.0304 | 65.7595 | 229.5518 | 341.3154 | 94.651 | 77.2945 | 1
0.25317 | 3632.2189 | 4495.0688 | 9.4454 | 26.5358 | 42.2909 | 2705.3684 | 74.5344 | 120.4522 | 0.33633 | 80.1209 | 51.0833 | 2633.734 | 25.1286 | 49.3295 | 3102.2414 | 22.9533 | 65.7517 | 230.9292 | 341.431 | 94.6358 | 77.2825 | 1
0.25128 | 3672.2431 | 4503.4125 | 9.2846 | 27.0447 | 41.9734 | 2704.3649 | 74.9449 | 120.4519 | 0.33764 | 80.1327 | 49.8926 | 2633.8942 | 24.9953 | 50.1203 | 3100.9272 | 22.7422 | 65.7503 | 231.3807 | 341.4587 | 94.6331 | 77.3069 | 1
0.25111 | 3658.4005 | 4504.5553 | 9.4104 | 27.0535 | 42.346 | 2704.6827 | 75.4389 | 120.4506 | 0.33873 | 80.149 | 49.616 | 2633.3304 | 25.0845 | 51.7156 | 3102.005 | 22.8301 | 65.739 | 232.3767 | 341.3556 | 94.6395 | 77.3165 | 1
0.25148 | 3663.1043 | 4496.0801 | 9.3545 | 27.0121 | 42.5142 | 2704.8544 | 74.692 | 120.4527 | 0.3387 | 80.1431 | 49.3233 | 2634.049 | 25.1685 | 49.6618 | 3102.1116 | 22.9761 | 65.7465 | 231.3471 | 341.623 | 94.6365 | 77.2975 | 1
0.24997 | 3672.4236 | 4529.5387 | 9.3835 | 26.3609 | 42.4667 | 2704.1485 | 74.2312 | 120.4526 | 0.33696 | 80.1227 | 49.7876 | 2633.8419 | 25.0453 | 51.9585 | 3101.9944 | 22.9341 | 65.734 | 229.6928 | 341.7033 | 94.6348 | 77.3181 | 1
0.25072 | 3667.0842 | 4523.4517 | 9.3746 | 27.0312 | 42.1293 | 2704.8197 | 74.6853 | 120.4591 | 0.33755 | 80.1353 | 50.9849 | 2633.337 | 25.3503 | 49.5582 | 3102.1618 | 23.0848 | 65.7295 | 231.0611 | 341.8789 | 94.6296 | 77.2935 | 1
0.24938 | 3685.4678 | 4516.3082 | 9.2896 | 27.1448 | 42.101 | 2705.0584 | 74.5344 | 120.4603 | 0.33804 | 80.1326 | 50.5943 | 2633.7484 | 25.1198 | 48.8667 | 3101.8332 | 22.8839 | 65.7231 | 229.27 | 341.1733 | 94.6358 | 77.301 | 1
0.25058 | 3670.6125 | 4479.5663 | 9.3509 | 26.9139 | 42.498 | 2705.1411 | 75.8604 | 120.4591 | 0.33718 | 80.1461 | 49.4983 | 2633.1258 | 25.2277 | 50.2429 | 3101.7889 | 23.1039 | 65.7318 | 231.8839 | 341.2504 | 94.6329 | 77.305 | 1
0.25046 | 3641.2128 | 4526.6527 | 9.4159 | 26.7418 | 42.4293 | 2705.1801 | 75.5966 | 120.4579 | 0.33749 | 80.1417 | 50.2822 | 2634.0051 | 25.0734 | 48.4989 | 3101.5203 | 23.017 | 65.7249 | 232.0382 | 341.1149 | 94.6296 | 77.3016 | 1
0.25053 | 3664.6191 | 4483.963 | 9.3521 | 26.7219 | 42.6218 | 2704.6736 | 75.2779 | 120.4635 | 0.33756 | 80.1148 | 49.7347 | 2633.658 | 25.144 | 50.3996 | 3101.7795 | 22.9825 | 65.7284 | 229.7142 | 341.4118 | 94.6194 | 77.3043 | 1
0.25103 | 3667.8383 | 4539.8614 | 9.4122 | 26.9386 | 42.5847 | 2704.4559 | 74.7908 | 120.4423 | 0.33806 | 80.1456 | 50.3474 | 2633.8421 | 25.0772 | 51.1635 | 3101.7296 | 22.7793 | 65.7306 | 232.3146 | 341.5272 | 94.6454 | 77.3185 | 1
0.25034 | 3680.5334 | 4485.6809 | 9.2591 | 26.7668 | 42.185 | 2704.7473 | 74.6233 | 120.4352 | 0.33913 | 80.1334 | 49.8151 | 2633.751 | 25.2236 | 48.9619 | 3101.7947 | 22.9286 | 65.7366 | 232.238 | 341.6874 | 94.6449 | 77.2965 | 1
0.25161 | 3646.0239 | 4518.7233 | 9.3409 | 27.1721 | 42.5924 | 2704.7037 | 74.615 | 120.4627 | 0.33955 | 80.1324 | 50.5359 | 2633.4643 | 25.084 | 52.4194 | 3102.3098 | 23.0259 | 65.7339 | 232.7542 | 341.2595 | 94.635 | 77.2928 | 1
0.25009 | 3664.2853 | 4527.259 | 9.3656 | 27.0105 | 42.8143 | 2704.9672 | 75.7071 | 120.4598 | 0.33592 | 80.1361 | 48.1107 | 2633.1976 | 24.9974 | 50.1134 | 3101.8709 | 22.834 | 65.7165 | 227.8791 | 341.0513 | 94.6473 | 77.309 | 1
0.25061 | 3658.9495 | 4497.5274 | 9.3267 | 27.1288 | 42.5305 | 2704.2159 | 75.1923 | 120.451 | 0.33706 | 80.1327 | 47.8438 | 2633.752 | 25.0777 | 51.0749 | 3101.9848 | 23.0303 | 65.751 | 230.5494 | 341.411 | 94.6428 | 77.2984 | 1
0.24893 | 3692.3044 | 4480.7365 | 9.3776 | 26.4645 | 42.4088 | 2705.0135 | 74.4649 | 120.4455 | 0.336 | 80.1398 | 49.2425 | 2633.3652 | 25.1523 | 49.2876 | 3101.8194 | 22.8491 | 65.7406 | 230.6484 | 341.3277 | 94.6373 | 77.3017 | 1
0.25396 | 3668.2946 | 4516.0629 | 9.3069 | 26.7456 | 42.3194 | 2704.9601 | 74.7707 | 120.4417 | 0.33461 | 80.1296 | 49.5173 | 2633.5602 | 25.1984 | 49.1887 | 3101.6535 | 23.1298 | 65.7307 | 231.2301 | 341.131 | 94.6357 | 77.3114 | 1
0.24875 | 3665.5204 | 4509.6522 | 9.3136 | 26.3907 | 42.7002 | 2704.3412 | 74.4572 | 120.4527 | 0.33426 | 80.1337 | 52.0817 | 2633.2964 | 25.0315 | 48.1682 | 3102.1267 | 23.0383 | 65.7537 | 229.5447 | 341.1909 | 94.6379 | 77.3171 | 1
0.24989 | 3676.2389 | 4531.6187 | 9.3814 | 27.2091 | 42.5619 | 2704.4788 | 74.2233 | 120.4514 | 0.33836 | 80.1386 | 48.0524 | 2633.3189 | 25.2424 | 49.0695 | 3101.9896 | 23.0005 | 65.7141 | 231.4136 | 341.4185 | 94.673 | 77.2905 | 1
0.25171 | 3687.363 | 4497.0454 | 9.3547 | 26.7007 | 42.1128 | 2704.5805 | 75.3695 | 120.4547 | 0.33793 | 80.1399 | 51.7493 | 2633.9089 | 25.1348 | 48.6888 | 3102.4539 | 22.9194 | 65.7433 | 229.9541 | 341.1652 | 94.6347 | 77.3102 | 1
0.2509 | 3653.4622 | 4484.984 | 9.3125 | 26.7561 | 42.0236 | 2705.1898 | 75.0481 | 120.4595 | 0.3379 | 80.1279 | 50.1953 | 2632.9333 | 25.1625 | 48.2757 | 3102.542 | 22.8074 | 65.725 | 229.1548 | 341.323 | 94.6364 | 77.307 | 1
0.25068 | 3685.7619 | 4507.4551 | 9.2444 | 26.3563 | 42.4831 | 2705.0363 | 75.0125 | 120.457 | 0.33934 | 80.1325 | 50.6164 | 2633.7952 | 25.2426 | 50.0329 | 3101.6374 | 22.9593 | 65.7395 | 231.8002 | 341.4246 | 94.6459 | 77.2985 | 1
0.24943 | 3647.144 | 4542.4478 | 9.3749 | 26.6732 | 42.4624 | 2705.0854 | 74.3682 | 120.4479 | 0.33683 | 80.148 | 51.9419 | 2633.5834 | 24.9425 | 50.6161 | 3102.0345 | 22.7441 | 65.7395 | 231.9961 | 341.1435 | 94.6404 | 77.2945 | 1
0.25324 | 3665.1467 | 4500.9203 | 9.3388 | 26.9692 | 42.5503 | 2704.7887 | 75.3217 | 120.4576 | 0.33636 | 80.1384 | 50.3042 | 2634.0228 | 25.0422 | 51.6341 | 3101.8886 | 23.0783 | 65.7447 | 230.6942 | 341.1935 | 94.6219 | 77.3119 | 1
0.25018 | 3672.9642 | 4501.7992 | 9.356 | 26.6972 | 42.1186 | 2704.6334 | 74.9316 | 120.4509 | 0.33748 | 80.152 | 51.5385 | 2633.8243 | 25.3475 | 49.1491 | 3101.966 | 22.9179 | 65.7365 | 230.5174 | 341.2293 | 94.6418 | 77.3093 | 1
0.25045 | 3652.4472 | 4508.9801 | 9.4065 | 26.4011 | 42.3662 | 2704.7929 | 75.3576 | 120.4672 | 0.3392 | 80.1369 | 49.6836 | 2633.6345 | 24.8767 | 52.1761 | 3101.5938 | 22.8808 | 65.7437 | 230.5846 | 341.346 | 94.6459 | 77.3028 | 1
0.25218 | 3643.1024 | 4518.3272 | 9.4056 | 27.2149 | 42.4352 | 2704.3763 | 76.1113 | 120.4454 | 0.3392 | 80.1356 | 49.4811 | 2634.0861 | 25.2989 | 51.1834 | 3102.1102 | 23.0049 | 65.737 | 231.686 | 341.5796 | 94.6498 | 77.3001 | 1
0.25168 | 3697.093 | 4524.6736 | 9.3286 | 26.9637 | 42.875 | 2704.5789 | 74.3058 | 120.4689 | 0.33636 | 80.15 | 50.8759 | 2633.2476 | 24.9957 | 49.5924 | 3101.9142 | 22.8048 | 65.7442 | 229.9577 | 341.4064 | 94.6435 | 77.3262 | 1
0.24996 | 3690.2383 | 4532.8209 | 9.3359 | 26.6629 | 42.3877 | 2705.2317 | 74.4055 | 120.4606 | 0.33668 | 80.1267 | 50.5158 | 2633.0738 | 25.3744 | 50.2776 | 3102.016 | 22.9399 | 65.7349 | 231.257 | 341.4436 | 94.6365 | 77.3081 | 1
0.2498 | 3637.0138 | 4524.5398 | 9.3984 | 27.0187 | 42.5532 | 2704.6518 | 74.9767 | 120.4481 | 0.33379 | 80.1419 | 49.252 | 2633.5549 | 25.055 | 49.0666 | 3101.9864 | 22.8569 | 65.726 | 228.7371 | 341.5489 | 94.6528 | 77.2897 | 1
0.25273 | 3681.5515 | 4491.5694 | 9.3219 | 26.9279 | 42.474 | 2704.8921 | 74.9371 | 120.4485 | 0.33863 | 80.126 | 50.6387 | 2633.1675 | 25.1828 | 50.2403 | 3101.9072 | 23.0317 | 65.7463 | 231.0225 | 341.7206 | 94.646 | 77.307 | 1
0.25119 | 3656.6394 | 4534.6178 | 9.3722 | 26.7779 | 42.2401 | 2705.2916 | 75.306 | 120.4731 | 0.33785 | 80.1394 | 49.4332 | 2633.8239 | 25.2414 | 49.0324 | 3102.2214 | 23.1877 | 65.7316 | 230.5838 | 341.1977 | 94.6442 | 77.3131 | 1
0.25081 | 3632.7218 | 4478.3617 | 9.3507 | 26.9467 | 42.6144 | 2704.4252 | 75.4543 | 120.4533 | 0.33547 | 80.1266 | 50.0959 | 2633.5224 | 25.1144 | 49.13 | 3102.0827 | 22.9276 | 65.7399 | 230.7626 | 341.3598 | 94.6552 | 77.303 | 1
0.25052 | 3638.8993 | 4520.4466 | 9.2685 | 26.703 | 42.1974 | 2705.0535 | 75.3542 | 120.4444 | 0.34005 | 80.1419 | 50.2904 | 2633.3972 | 25.2733 | 49.1732 | 3101.9058 | 22.9413 | 65.736 | 229.0966 | 341.227 | 94.6311 | 77.2988 | 1
0.25042 | 3671.9288 | 4516.4868 | 9.2722 | 26.906 | 42.362 | 2705.2734 | 74.8299 | 120.4618 | 0.33675 | 80.144 | 50.3835 | 2633.9684 | 25.0904 | 49.2554 | 3102.3163 | 22.7636 | 65.7469 | 230.5445 | 341.1603 | 94.6535 | 77.3048 | 1
0.24875 | 3687.2234 | 4519.0654 | 9.3183 | 26.5057 | 42.5291 | 2704.0676 | 74.8069 | 120.4551 | 0.3374 | 80.1313 | 49.9448 | 2633.4923 | 25.2753 | 52.4228 | 3101.6008 | 22.9009 | 65.7266 | 229.6615 | 341.3611 | 94.6388 | 77.292 | 1
0.24848 | 3643.8523 | 4524.734 | 9.3987 | 27.0426 | 42.1622 | 2704.7545 | 75.5622 | 120.4535 | 0.33547 | 80.1264 | 49.2475 | 2633.8107 | 25.0635 | 49.175 | 3102.1568 | 22.9346 | 65.7411 | 229.5733 | 341.5715 | 94.6427 | 77.3036 | 1
0.25075 | 3693.5412 | 4507.0131 | 9.5152 | 26.9477 | 42.1322 | 2704.3388 | 74.9746 | 120.4608 | 0.33584 | 80.1118 | 49.7675 | 2633.3018 | 25.028 | 50.9646 | 3102.2427 | 22.8431 | 65.7335 | 228.7521 | 341.5742 | 94.6555 | 77.29 | 1
0.24942 | 3685.6719 | 4515.3921 | 9.305 | 26.843 | 42.3028 | 2704.7609 | 74.7741 | 120.4502 | 0.33523 | 80.1343 | 47.6841 | 2633.3294 | 25.0176 | 49.6975 | 3101.828 | 22.9443 | 65.7487 | 228.4912 | 341.0925 | 94.6571 | 77.3032 | 1
0.2497 | 3662.2824 | 4488.3289 | 9.3152 | 26.6408 | 42.4756 | 2704.6473 | 74.7928 | 120.4595 | 0.33664 | 80.1203 | 49.3796 | 2633.5933 | 25.0935 | 50.2324 | 3101.8429 | 22.9184 | 65.729 | 232.3297 | 341.6904 | 94.6318 | 77.3127 | 1
0.25075 | 3669.0672 | 4528.2503 | 9.2784 | 27.0441 | 42.7044 | 2705.1603 | 74.7138 | 120.4561 | 0.33835 | 80.1308 | 50.9394 | 2633.7795 | 25.0928 | 49.8814 | 3101.9287 | 23.0151 | 65.7483 | 229.3782 | 341.0725 | 94.6436 | 77.2798 | 1
0.25106 | 3656.3769 | 4494.5518 | 9.287 | 26.2466 | 42.771 | 2704.7482 | 75.3221 | 120.4319 | 0.3398 | 80.1262 | 51.6521 | 2633.7095 | 25.3151 | 50.9096 | 3101.7877 | 22.8461 | 65.7381 | 230.5429 | 341.184 | 94.6608 | 77.3127 | 1
0.25029 | 3704.2181 | 4476.5977 | 9.3687 | 27.0325 | 42.9198 | 2704.9952 | 75.2541 | 120.4482 | 0.334 | 80.1415 | 49.5095 | 2632.891 | 25.2105 | 51.0353 | 3101.9329 | 22.8229 | 65.7313 | 230.0015 | 341.5108 | 94.6514 | 77.282 | 1
0.25101 | 3653.2541 | 4540.7209 | 9.3115 | 26.4769 | 42.2828 | 2705.0715 | 75.248 | 120.461 | 0.33723 | 80.1312 | 50.7062 | 2633.3678 | 25.4422 | 50.9299 | 3101.7384 | 22.9491 | 65.7482 | 228.7777 | 340.9793 | 94.638 | 77.335 | 1
0.24976 | 3653.8042 | 4499.2232 | 9.3382 | 26.6451 | 42.5545 | 2704.8832 | 74.3933 | 120.4557 | 0.33725 | 80.1244 | 51.1403 | 2633.2692 | 25.3234 | 50.7179 | 3102.2893 | 22.9928 | 65.7412 | 230.7163 | 341.4566 | 94.6225 | 77.3211 | 1
0.25082 | 3652.8439 | 4493.3752 | 9.3322 | 26.8933 | 42.6374 | 2705.2223 | 75.3811 | 120.4624 | 0.33658 | 80.1298 | 49.9129 | 2633.8608 | 25.2556 | 50.4769 | 3101.7314 | 23.0042 | 65.7494 | 231.5579 | 341.4504 | 94.6416 | 77.2969 | 1
0.24879 | 3637.0051 | 4498.416 | 9.4118 | 26.9684 | 42.3165 | 2704.9168 | 75.7542 | 120.4705 | 0.33641 | 80.1403 | 50.8282 | 2633.094 | 25.0404 | 48.7377 | 3102.0217 | 23.0282 | 65.7343 | 228.7147 | 341.2091 | 94.6312 | 77.2908 | 1
0.24965 | 3641.5759 | 4466.5537 | 9.3054 | 27.1077 | 42.5742 | 2704.5807 | 74.6569 | 120.4542 | 0.33571 | 80.1387 | 49.8934 | 2633.5561 | 25.3174 | 50.9842 | 3101.878 | 22.9319 | 65.7442 | 229.8945 | 341.6215 | 94.6421 | 77.3084 | 1
0.2497 | 3669.5006 | 4535.9651 | 9.4767 | 27.1393 | 42.546 | 2704.3638 | 75.0851 | 120.447 | 0.33551 | 80.1421 | 50.8191 | 2633.6205 | 25.0015 | 50.1533 | 3102.0291 | 22.9217 | 65.7294 | 228.3766 | 341.7175 | 94.6443 | 77.3073 | 1
0.24938 | 3646.3798 | 4491.7957 | 9.2994 | 26.7818 | 42.5648 | 2704.4018 | 76.1361 | 120.457 | 0.33802 | 80.1272 | 51.5187 | 2633.5964 | 25.0957 | 51.1353 | 3101.7645 | 23.0263 | 65.7473 | 228.8862 | 341.767 | 94.6526 | 77.292 | 1
0.2503 | 3645.4703 | 4525.1596 | 9.3827 | 26.7444 | 42.1662 | 2704.3665 | 74.7589 | 120.4419 | 0.3356 | 80.1254 | 50.6091 | 2633.4789 | 25.0032 | 49.2733 | 3101.7851 | 23.0392 | 65.7475 | 230.9196 | 341.581 | 94.6312 | 77.2993 | 1
0.24858 | 3680.6853 | 4518.14 | 9.2955 | 26.8271 | 42.2934 | 2705.1156 | 74.504 | 120.4439 | 0.33542 | 80.1273 | 51.91 | 2633.3991 | 25.2152 | 49.8638 | 3101.6523 | 23.0356 | 65.7364 | 231.6191 | 341.2109 | 94.6287 | 77.3127 | 1
0.24991 | 3643.594 | 4472.7886 | 9.3421 | 27.0205 | 42.2523 | 2705.2427 | 74.7736 | 120.4647 | 0.33648 | 80.1283 | 49.9443 | 2633.1741 | 25.1231 | 50.6563 | 3102.0386 | 22.9706 | 65.7425 | 229.7984 | 341.6489 | 94.6636 | 77.308 | 1
0.25091 | 3672.422 | 4522.1259 | 9.437 | 26.6056 | 42.5466 | 2704.8273 | 75.0713 | 120.4504 | 0.33727 | 80.1333 | 48.4382 | 2634.2569 | 24.8315 | 49.3534 | 3101.8776 | 22.8514 | 65.7414 | 228.8169 | 341.5276 | 94.6485 | 77.2979 | 1
0.25056 | 3639.0512 | 4501.1411 | 9.3298 | 26.8542 | 42.2524 | 2704.6849 | 74.7524 | 120.457 | 0.33664 | 80.1415 | 48.8209 | 2633.2863 | 25.3451 | 51.1109 | 3101.5135 | 23.0247 | 65.7206 | 229.1054 | 341.2203 | 94.6459 | 77.2971 | 1
0.24955 | 3662.0197 | 4485.7922 | 9.3301 | 26.9288 | 41.8536 | 2704.7169 | 75.2736 | 120.4647 | 0.33632 | 80.1519 | 51.7246 | 2633.3373 | 25.2567 | 51.0377 | 3101.9518 | 23.0842 | 65.7447 | 231.0406 | 341.1412 | 94.6426 | 77.2975 | 1
0.25096 | 3647.5218 | 4518.0061 | 9.283 | 26.9823 | 42.2968 | 2704.9606 | 74.9432 | 120.4634 | 0.33671 | 80.1279 | 51.4849 | 2633.2706 | 25.1843 | 48.6957 | 3101.7086 | 22.9636 | 65.7404 | 232.0705 | 341.2446 | 94.645 | 77.2929 | 1
0.24878 | 3658.4081 | 4506.6782 | 9.3434 | 27.0585 | 42.1562 | 2704.5394 | 74.6713 | 120.4574 | 0.33938 | 80.1226 | 50.6402 | 2634.1829 | 25.084 | 48.6002 | 3102.0612 | 22.9933 | 65.7214 | 227.289 | 341.1259 | 94.644 | 77.2941 | 1

## IDV 5
0.25052 | 3664.0389 | 4509.2684 | 9.3477 | 26.9024 | 42.3388 | 2705 | 75 | 120.4 | 0.33712 | 80.1094 | 50 | 2633.7279 | 25.1602 | 50 | 3102.2131 | 22.9487 | 65.731 | 230.3078 | 341.4337 | 94.5993 | 77.297 | 0
0.25052 | 3664.0389 | 4509.2684 | 9.3477 | 26.9024 | 42.3388 | 2705 | 75 | 120.4 | 0.33712 | 80.1094 | 50 | 2633.7279 | 25.1602 | 50 | 3102.2131 | 22.9487 | 65.731 | 230.3078 | 341.4337 | 94.5993 | 77.297 | 0
0.24896 | 3688.6803 | 4519.1336 | 9.3136 | 26.9327 | 42.4698 | 2704.9568 | 75.8128 | 120.3981 | 0.33901 | 80.1192 | 48.8368 | 2633.5834 | 25.0337 | 49.2841 | 3102.4294 | 23.1034 | 65.7474 | 231.9967 | 341.493 | 94.5855 | 77.2941 | 0
0.25111 | 3679.0666 | 4508.0586 | 9.4524 | 26.8151 | 42.5182 | 2704.7396 | 75.4693 | 120.3914 | 0.33563 | 80.1121 | 49.6382 | 2633.4049 | 25.1181 | 50.6921 | 3102.7641 | 23.0495 | 65.7385 | 230.2832 | 341.3193 | 94.6013 | 77.2958 | 0
0.24928 | 3674.0857 | 4539.2821 | 9.2903 | 27.0474 | 42.259 | 2705.0187 | 74.8344 | 120.386 | 0.33756 | 80.112 | 49.6037 | 2633.4776 | 25.0813 | 49.1546 | 3101.9659 | 22.7484 | 65.712 | 231.7017 | 341.4647 | 94.6088 | 77.2953 | 0
0.24949 | 3656.1509 | 4478.3874 | 9.359 | 26.8794 | 42.2682 | 2704.9267 | 75.0836 | 120.4066 | 0.33879 | 80.1121 | 50.8032 | 2633.7075 | 25.1956 | 51.218 | 3102.3715 | 22.7641 | 65.7469 | 229.0821 | 341.6308 | 94.5894 | 77.2987 | 0
0.25052 | 3683.3314 | 4508.9262 | 9.3252 | 26.9518 | 42.534 | 2704.9322 | 74.7439 | 120.4076 | 0.33874 | 80.1203 | 49.0095 | 2633.6868 | 25.3838 | 48.8818 | 3102.0282 | 22.9655 | 65.7243 | 230.7254 | 341.4596 | 94.6037 | 77.2842 | 0
0.25051 | 3664.3529 | 4571.4191 | 9.3658 | 26.9955 | 42.3525 | 2704.8898 | 74.9441 | 120.3975 | 0.33634 | 80.0939 | 52.1989 | 2634.0434 | 25.1566 | 50.0987 | 3102.3446 | 23.1585 | 65.7422 | 231.0786 | 341.2337 | 94.607 | 77.3071 | 0
0.25112 | 3655.5973 | 4484.3553 | 9.343 | 26.9325 | 42.1126 | 2704.7899 | 74.6643 | 120.4047 | 0.33766 | 80.0947 | 49.0505 | 2633.5911 | 25.0501 | 50.2744 | 3102.24 | 23.0286 | 65.7307 | 229.7101 | 341.5767 | 94.6043 | 77.3145 | 0
0.25095 | 3654.1026 | 4505.1929 | 9.3289 | 26.9752 | 42.3504 | 2705.5089 | 73.9864 | 120.4021 | 0.33807 | 80.1143 | 49.4465 | 2634.28 | 25.1883 | 48.7678 | 3102.1947 | 22.7733 | 65.7368 | 230.734 | 341.3524 | 94.6049 | 77.2808 | 0
0.24858 | 3678.5633 | 4505.3587 | 9.331 | 26.9265 | 42.1752 | 2705.0593 | 74.8437 | 120.4118 | 0.33666 | 80.0884 | 50.9726 | 2633.5457 | 25.2204 | 49.3909 | 3102.3001 | 22.8148 | 65.7297 | 230.7357 | 341.7654 | 94.6177 | 77.3124 | 0
0.25149 | 3688.3299 | 4487.2481 | 9.3168 | 27.2801 | 42.1035 | 2705.3392 | 75.271 | 120.4009 | 0.33375 | 80.1026 | 49.4171 | 2634.06 | 25.2588 | 49.9089 | 3101.8083 | 23.1676 | 65.7156 | 230.8467 | 341.0609 | 94.5861 | 77.3125 | 0
0.25153 | 3664.4093 | 4529.2256 | 9.289 | 26.7203 | 42.0648 | 2705.0829 | 75.155 | 120.3956 | 0.33509 | 80.1069 | 50.2719 | 2633.9805 | 24.941 | 48.5399 | 3101.9824 | 22.8054 | 65.7527 | 231.5696 | 341.4248 | 94.5931 | 77.2865 | 0
0.25188 | 3690.4645 | 4510.624 | 9.2606 | 27.022 | 42.136 | 2704.8106 | 74.9836 | 120.3871 | 0.33912 | 80.1208 | 51.2318 | 2634.0009 | 25.1177 | 50.4555 | 3102.3465 | 22.9394 | 65.7361 | 228.7531 | 341.2836 | 94.5862 | 77.2869 | 0
0.24968 | 3637.815 | 4452.7452 | 9.4294 | 26.9507 | 42.2268 | 2705.4784 | 75.0964 | 120.4056 | 0.33443 | 80.1183 | 49.6946 | 2633.6006 | 25.0396 | 49.2801 | 3102.0356 | 22.9352 | 65.7433 | 227.9668 | 341.4043 | 94.5723 | 77.3082 | 0
0.25101 | 3678.4363 | 4529.8597 | 9.3537 | 26.9625 | 42.3945 | 2705.0284 | 75.9345 | 120.4162 | 0.338 | 80.1031 | 49.2616 | 2633.8953 | 25.1707 | 51.5913 | 3102.3458 | 22.9005 | 65.7483 | 231.2766 | 341.3946 | 94.5832 | 77.3017 | 0
0.24747 | 3645.9603 | 4464.2068 | 9.3769 | 27.1044 | 42.5291 | 2704.5384 | 74.7908 | 120.3834 | 0.33828 | 80.1232 | 48.2368 | 2633.8862 | 25.1251 | 52.42 | 3102.3837 | 23.0527 | 65.7377 | 229.7695 | 341.6029 | 94.5998 | 77.291 | 0
0.25164 | 3656.6751 | 4504.9944 | 9.3024 | 26.7135 | 42.4582 | 2705.0725 | 76.0595 | 120.3863 | 0.34018 | 80.1064 | 51.1276 | 2633.6108 | 24.9799 | 49.7499 | 3101.9174 | 22.9713 | 65.7346 | 229.4285 | 341.8182 | 94.5978 | 77.2967 | 0
0.25081 | 3650.5249 | 4537.3993 | 9.3189 | 27.1181 | 42.4722 | 2704.8304 | 74.9864 | 120.4035 | 0.33538 | 80.1047 | 50.1445 | 2633.3923 | 25.2126 | 50.0182 | 3102.4255 | 22.9204 | 65.7246 | 232.1577 | 341.17 | 94.5923 | 77.2913 | 0
0.25083 | 3670.1105 | 4511.5672 | 9.4251 | 26.9366 | 43.0089 | 2704.998 | 74.9189 | 120.3881 | 0.33714 | 80.1099 | 50.701 | 2633.99 | 25.2635 | 50.6149 | 3101.8477 | 23.1012 | 65.73 | 230.6073 | 341.6285 | 94.593 | 77.3044 | 0
0.25031 | 3671.6886 | 4519.6121 | 9.3051 | 26.9785 | 42.029 | 2705.097 | 76.0561 | 120.3927 | 0.33868 | 80.0983 | 49.9138 | 2634.0489 | 25.0984 | 49.3833 | 3102.5347 | 22.9044 | 65.7253 | 231.7487 | 341.7047 | 94.5991 | 77.2977 | 0
0.25078 | 3696.1724 | 4498.6172 | 9.303 | 26.7436 | 42.6807 | 2704.9351 | 75.1985 | 120.4145 | 0.33951 | 80.1156 | 48.1028 | 2634.1504 | 25.146 | 49.1198 | 3101.798 | 22.923 | 65.732 | 229.8492 | 341.7499 | 94.5844 | 77.3199 | 0
0.25011 | 3680.1311 | 4505.6342 | 9.2979 | 27.3224 | 42.2749 | 2705.0558 | 74.9981 | 120.3903 | 0.33777 | 80.1122 | 49.2909 | 2633.3613 | 25.1102 | 49.0739 | 3102.5602 | 22.9395 | 65.7335 | 230.0474 | 341.4562 | 94.5922 | 77.2915 | 0
0.25153 | 3644.7904 | 4530.6836 | 9.3294 | 26.6962 | 42.4703 | 2705.0887 | 75.2087 | 120.3913 | 0.33962 | 80.1178 | 50.7041 | 2633.8846 | 25.1581 | 47.4482 | 3102.1046 | 22.9036 | 65.7204 | 229.3778 | 341.3564 | 94.5802 | 77.3104 | 0
0.24981 | 3633.0321 | 4485.7546 | 9.3721 | 26.8365 | 42.2379 | 2704.4993 | 74.9354 | 120.3982 | 0.33625 | 80.1069 | 51.2717 | 2633.1093 | 25.107 | 50.8986 | 3101.8258 | 22.8744 | 65.7253 | 228.8462 | 341.1239 | 94.6058 | 77.3063 | 0
0.25227 | 3646.3943 | 4523.8054 | 9.3606 | 26.806 | 42.3768 | 2705.139 | 75.385 | 120.4064 | 0.33705 | 80.1133 | 51.1261 | 2633.3602 | 25.362 | 51.0338 | 3102.579 | 22.9633 | 65.7378 | 229.4044 | 341.4725 | 94.6108 | 77.2861 | 0
0.24935 | 3672.0713 | 4477.7625 | 9.3149 | 26.8575 | 42.0484 | 2705.3952 | 74.1159 | 120.4007 | 0.33985 | 80.1356 | 49.1025 | 2633.3482 | 25.1038 | 49.916 | 3102.1304 | 22.9313 | 65.7295 | 230.2251 | 341.4568 | 94.6067 | 77.2884 | 0
0.25125 | 3691.9137 | 4531.5217 | 9.265 | 27.1348 | 42.4519 | 2705.1411 | 74.288 | 120.3705 | 0.33858 | 80.1115 | 49.2397 | 2634.0199 | 25.2258 | 49.5602 | 3102.2073 | 22.7065 | 65.7192 | 230.4273 | 341.1721 | 94.6094 | 77.2993 | 0
0.25253 | 3673.4284 | 4504.947 | 9.4262 | 26.7721 | 42.0993 | 2704.386 | 75.4128 | 120.4046 | 0.33772 | 80.1337 | 50.2793 | 2633.9079 | 25.272 | 49.4346 | 3102.0478 | 22.7865 | 65.7474 | 231.9513 | 341.4542 | 94.5944 | 77.2865 | 0
0.24827 | 3650.7784 | 4458.8716 | 9.3237 | 26.9944 | 41.9599 | 2704.625 | 75.1033 | 120.3966 | 0.33784 | 80.1141 | 49.1662 | 2633.181 | 25.1241 | 48.9608 | 3102.4509 | 23.0312 | 65.7319 | 229.783 | 341.5796 | 94.6016 | 77.315 | 0
0.24789 | 3661.7832 | 4486.0972 | 9.3182 | 26.8171 | 42.626 | 2705.3893 | 74.8242 | 120.3994 | 0.33645 | 80.1294 | 50.5482 | 2633.7937 | 25.4393 | 49.0132 | 3102.0268 | 22.9498 | 65.7425 | 229.7797 | 341.5654 | 94.6106 | 77.3018 | 0
0.25297 | 3666.9182 | 4502.3942 | 9.4303 | 26.9464 | 42.1074 | 2704.3958 | 75.1415 | 120.3804 | 0.33567 | 80.1156 | 51.2765 | 2633.3363 | 24.9626 | 50.4194 | 3102.7462 | 23.024 | 65.746 | 234.2949 | 341.6693 | 94.6055 | 77.3008 | 0
0.24944 | 3666.3153 | 4477.502 | 9.3659 | 27.079 | 42.4465 | 2705.4976 | 75.973 | 120.3967 | 0.33794 | 80.1133 | 51.9053 | 2633.2854 | 25.0895 | 50.4602 | 3102.2912 | 22.9248 | 65.7211 | 231.2528 | 341.6895 | 94.5997 | 77.298 | 0
0.25014 | 3636.7626 | 4490.1286 | 9.3408 | 26.6025 | 42.2635 | 2704.7336 | 75.8379 | 120.3898 | 0.33673 | 80.1127 | 50.1919 | 2633.4534 | 25.1783 | 49.3695 | 3102.3045 | 23.0655 | 65.7239 | 229.2241 | 342.0652 | 94.6015 | 77.2964 | 0
0.2499 | 3648.7044 | 4474.9507 | 9.3064 | 26.8948 | 42.7412 | 2704.5786 | 74.6073 | 120.4009 | 0.33433 | 80.1185 | 50.5967 | 2634.2384 | 25.1128 | 48.8343 | 3102.2399 | 23.0488 | 65.722 | 230.4004 | 341.3758 | 94.5886 | 77.3013 | 0
0.25005 | 3659.2414 | 4541.6138 | 9.3238 | 26.6246 | 42.27 | 2704.7935 | 75.2533 | 120.3956 | 0.33763 | 80.1048 | 50.7833 | 2634.0747 | 24.8645 | 50.4947 | 3102.8121 | 22.9898 | 65.7305 | 230.0194 | 341.6417 | 94.613 | 77.3145 | 0
0.24949 | 3683.1303 | 4501.7322 | 9.3896 | 27.0511 | 42.4331 | 2705.2749 | 75.6001 | 120.419 | 0.33857 | 80.1105 | 50.1185 | 2633.4825 | 24.9306 | 51.444 | 3102.2467 | 22.9981 | 65.7263 | 231.8899 | 341.4235 | 94.5865 | 77.3104 | 0
0.24886 | 3657.7842 | 4495.8889 | 9.3604 | 27.1242 | 42.4411 | 2705.6055 | 74.5731 | 120.4108 | 0.33708 | 80.1038 | 50.1719 | 2633.4178 | 25.0208 | 48.7286 | 3102.1303 | 22.8901 | 65.7434 | 230.5669 | 341.1229 | 94.5953 | 77.31 | 0
0.25234 | 3686.2725 | 4498.6356 | 9.3778 | 26.7845 | 42.3875 | 2704.9039 | 74.4495 | 120.4101 | 0.33514 | 80.1075 | 51.2167 | 2633.3229 | 25.1205 | 51.848 | 3102.4605 | 22.9373 | 65.7078 | 229.1763 | 341.2818 | 94.6052 | 77.2865 | 0
0.24904 | 3686.3208 | 4483.4929 | 9.344 | 26.8632 | 42.7233 | 2705.2747 | 74.108 | 120.4109 | 0.33762 | 80.1139 | 49.7288 | 2633.3755 | 25.1778 | 50.2548 | 3102.0955 | 23.118 | 65.7225 | 231.9401 | 341.6831 | 94.5966 | 77.2802 | 0
0.24965 | 3669.3109 | 4521.9501 | 9.3459 | 26.7819 | 42.0524 | 2705.0583 | 75.2786 | 120.3963 | 0.33614 | 80.1199 | 51.8875 | 2633.7396 | 25.0413 | 49.8548 | 3101.6049 | 22.9452 | 65.7326 | 229.8017 | 341.65 | 94.5892 | 77.3034 | 0
0.25097 | 3659.2809 | 4486.465 | 9.3807 | 27.2532 | 42.276 | 2705.2812 | 74.2933 | 120.4141 | 0.33542 | 80.102 | 50.0751 | 2633.5151 | 25.1476 | 49.5069 | 3102.519 | 23.019 | 65.7203 | 230.9003 | 341.5464 | 94.6075 | 77.2953 | 0
0.25216 | 3647.9251 | 4501.4646 | 9.331 | 26.58 | 42.1882 | 2705.0057 | 74.8354 | 120.3917 | 0.33881 | 80.091 | 48.377 | 2633.8878 | 25.2084 | 48.5231 | 3102.679 | 22.8992 | 65.7495 | 228.9463 | 341.0771 | 94.6153 | 77.2972 | 0
0.25052 | 3675.5941 | 4470.3442 | 9.3392 | 26.7559 | 42.4107 | 2705.0801 | 75.1898 | 120.3909 | 0.33727 | 80.1074 | 50.0818 | 2634.0794 | 25.1484 | 50.1685 | 3101.7871 | 22.8874 | 65.7416 | 230.246 | 341.5872 | 94.6011 | 77.2976 | 0
0.25049 | 3678.2947 | 4548.4682 | 9.283 | 26.7654 | 42.5579 | 2705.2887 | 74.9929 | 120.3932 | 0.33741 | 80.0863 | 51.1812 | 2633.8975 | 25.1679 | 50.1614 | 3102.4565 | 22.9352 | 65.7197 | 232.4272 | 341.5626 | 94.5928 | 77.2967 | 0
0.25105 | 3640.6901 | 4560.1695 | 9.3004 | 26.8832 | 42.8117 | 2705.4015 | 75.4829 | 120.4045 | 0.3368 | 80.112 | 47.8701 | 2634.1858 | 25.3048 | 50.1731 | 3101.9612 | 22.9311 | 65.7341 | 231.9134 | 341.3296 | 94.6029 | 77.3021 | 0
0.24874 | 3695.0995 | 4515.75 | 9.3143 | 26.7749 | 42.3469 | 2704.7247 | 74.7492 | 120.3902 | 0.33511 | 80.1138 | 52.0463 | 2633.6738 | 24.8726 | 50.3283 | 3102.2862 | 22.8733 | 65.7369 | 230.2495 | 341.9555 | 94.6035 | 77.3031 | 0
0.25024 | 3644.4986 | 4490.4801 | 9.2579 | 26.7966 | 42.5856 | 2704.9504 | 74.9832 | 120.4004 | 0.33825 | 80.1002 | 49.811 | 2633.327 | 25.2725 | 49.7045 | 3102.4775 | 22.8119 | 65.7176 | 227.7762 | 341.1478 | 94.6011 | 77.3263 | 0
0.24775 | 3673.5192 | 4547.5991 | 9.2995 | 27.0951 | 42.263 | 2704.6064 | 74.2274 | 120.3945 | 0.33721 | 80.0942 | 48.9684 | 2634.0968 | 25.0563 | 50.8324 | 3102.392 | 23.1369 | 65.7273 | 231.1055 | 341.5551 | 94.6318 | 77.2901 | 0
0.25085 | 3673.4494 | 4507.3149 | 9.4177 | 26.9079 | 42.3617 | 2704.6069 | 74.6262 | 120.4067 | 0.33948 | 80.0986 | 48.5257 | 2633.4705 | 24.9886 | 48.1961 | 3102.5475 | 22.9103 | 65.7345 | 230.6954 | 341.4661 | 94.6162 | 77.3101 | 0
0.24984 | 3665.2335 | 4551.8044 | 9.3761 | 27.263 | 42.2269 | 2705.4015 | 74.1754 | 120.4004 | 0.33586 | 80.1206 | 49.1934 | 2634.0215 | 24.9842 | 49.7324 | 3102.1727 | 22.7986 | 65.7396 | 230.175 | 341.1106 | 94.6044 | 77.3139 | 0
0.24996 | 3646.472 | 4532.2131 | 9.2985 | 27.0789 | 42.4015 | 2705.326 | 74.4725 | 120.3839 | 0.33709 | 80.1168 | 48.8852 | 2633.659 | 25.1712 | 49.3315 | 3102.0574 | 22.9454 | 65.74 | 230.8197 | 341.1587 | 94.6013 | 77.306 | 0
0.25042 | 3672.4219 | 4507.6552 | 9.3939 | 26.865 | 42.4212 | 2704.9523 | 74.9663 | 120.4048 | 0.33891 | 80.0985 | 49.2176 | 2633.5781 | 25.2027 | 51.3367 | 3102.3021 | 23.0293 | 65.7251 | 230.9756 | 341.4213 | 94.5909 | 77.2932 | 0
0.24974 | 3702.9963 | 4536.2137 | 9.2813 | 26.6212 | 42.3893 | 2705.138 | 74.2076 | 120.3953 | 0.33659 | 80.1065 | 50.0106 | 2633.6099 | 25.3199 | 49.0444 | 3102.7685 | 23.0104 | 65.7113 | 231.2351 | 341.3498 | 94.612 | 77.289 | 0
0.24881 | 3629.7644 | 4509.9404 | 9.315 | 26.538 | 42.0316 | 2705.0766 | 75.5983 | 120.407 | 0.33763 | 80.096 | 49.7871 | 2634.1715 | 25.0394 | 49.2041 | 3102.9291 | 22.9589 | 65.7473 | 232.7119 | 341.3363 | 94.6129 | 77.2992 | 0
0.25026 | 3680.9518 | 4539.8558 | 9.2595 | 26.8966 | 42.4818 | 2704.8478 | 74.1421 | 120.3863 | 0.34054 | 80.122 | 50.2731 | 2634.0159 | 25.3405 | 49.5184 | 3102.3172 | 22.9969 | 65.7386 | 231.8655 | 341.4136 | 94.6064 | 77.2865 | 0
0.25064 | 3656.4404 | 4504.9492 | 9.3144 | 26.9687 | 42.606 | 2704.967 | 74.6942 | 120.4089 | 0.33564 | 80.1137 | 49.8978 | 2633.982 | 25.1031 | 50.1431 | 3102.1774 | 22.7811 | 65.7327 | 230.2765 | 340.9549 | 94.5948 | 77.2956 | 0
0.25188 | 3656.7683 | 4503.1785 | 9.3394 | 26.7168 | 42.4681 | 2704.7355 | 74.7115 | 120.4051 | 0.33829 | 80.0902 | 49.2937 | 2634.4446 | 25.17 | 48.187 | 3102.9149 | 22.9404 | 65.7342 | 230.6218 | 341.5743 | 94.595 | 77.2984 | 0
0.24983 | 3660.1297 | 4510.4705 | 9.3293 | 26.6938 | 42.1746 | 2705.3909 | 74.5022 | 120.4047 | 0.33866 | 80.1048 | 50.796 | 2633.6645 | 25.0341 | 50.2122 | 3101.546 | 23.0633 | 65.7397 | 231.4993 | 341.2264 | 94.6135 | 77.3087 | 0
0.24928 | 3657.3754 | 4479.7207 | 9.2393 | 26.9435 | 42.3999 | 2704.8562 | 74.9763 | 120.4222 | 0.33664 | 80.1204 | 49.9435 | 2633.6385 | 25.1516 | 50.7338 | 3102.3478 | 23.0202 | 65.7231 | 230.3028 | 341.3062 | 94.591 | 77.2773 | 0
0.25019 | 3679.012 | 4483.7934 | 9.4096 | 26.7 | 41.9706 | 2704.7909 | 73.8953 | 120.4113 | 0.33755 | 80.1047 | 50.9777 | 2634.2492 | 25.0037 | 48.7201 | 3102.6086 | 23.2515 | 65.7298 | 228.3975 | 341.3498 | 94.5882 | 77.3172 | 0
0.24943 | 3660.2028 | 4506.5216 | 9.3405 | 26.8884 | 41.9614 | 2705.04 | 75.1222 | 120.4007 | 0.33602 | 80.0945 | 49.3435 | 2634.0152 | 25.2849 | 51.0925 | 3102.0773 | 22.7543 | 65.7127 | 228.2445 | 341.5335 | 94.6 | 77.2981 | 0
0.24865 | 3665.767 | 4541.707 | 9.3175 | 27.0241 | 42.2293 | 2704.9847 | 75.3716 | 120.4181 | 0.33549 | 80.1215 | 49.189 | 2633.541 | 25.4646 | 50.2254 | 3102.214 | 22.9355 | 65.7265 | 231.6761 | 341.3744 | 94.5909 | 77.3022 | 0
0.25 | 3647.1803 | 4516.1202 | 9.2864 | 27.1132 | 42.1492 | 2704.592 | 74.4596 | 120.3862 | 0.33555 | 80.1168 | 49.865 | 2633.8673 | 25.3505 | 49.4466 | 3101.8397 | 22.8393 | 65.7331 | 228.9706 | 341.4303 | 94.59 | 77.2983 | 0
0.24962 | 3685.5744 | 4476.5004 | 9.3279 | 26.7526 | 42.3987 | 2704.8649 | 74.5541 | 120.4069 | 0.33779 | 80.106 | 49.4259 | 2634.2202 | 25.1506 | 49.5367 | 3102.3862 | 22.8841 | 65.7462 | 228.1774 | 341.3995 | 94.5959 | 77.2974 | 0
0.24896 | 3658.7375 | 4512.5556 | 9.3331 | 26.8297 | 42.3327 | 2705.5922 | 74.9242 | 120.4068 | 0.33992 | 80.1141 | 50.129 | 2633.9623 | 25.2856 | 50.2297 | 3102.3463 | 23.1958 | 65.7267 | 229.2422 | 341.421 | 94.6116 | 77.2977 | 0
0.24943 | 3664.1138 | 4503.9626 | 9.3781 | 26.8225 | 42.1891 | 2705.1989 | 75.1908 | 120.392 | 0.33828 | 80.111 | 49.9347 | 2633.9418 | 24.9519 | 49.7125 | 3102.2238 | 22.9746 | 65.7274 | 231.4814 | 341.5743 | 94.5999 | 77.3092 | 0
0.25058 | 3667.8041 | 4483.3669 | 9.2492 | 27.0996 | 42.3533 | 2704.7957 | 75.5764 | 120.4131 | 0.33551 | 80.1158 | 50.0066 | 2633.0429 | 25.3084 | 50.1254 | 3101.9835 | 23.083 | 65.7184 | 230.7079 | 341.5797 | 94.5779 | 77.319 | 0
0.2507 | 3639.565 | 4515.3827 | 9.4678 | 26.8204 | 42.4135 | 2705.3294 | 74.6548 | 120.3902 | 0.33971 | 80.1123 | 51.2114 | 2633.7358 | 25.4148 | 51.0615 | 3102.1008 | 23.113 | 65.7415 | 230.1555 | 341.498 | 94.5924 | 77.2962 | 0
0.25222 | 3705.8098 | 4531.5931 | 9.4156 | 26.8346 | 42.5254 | 2704.7326 | 75.1018 | 120.4181 | 0.33805 | 80.1137 | 48.6188 | 2634.1266 | 25.0434 | 50.0673 | 3102.5125 | 22.9389 | 65.7457 | 229.554 | 341.4306 | 94.5945 | 77.307 | 0
0.25154 | 3672.6076 | 4539.5498 | 9.3094 | 27.1829 | 42.4674 | 2704.974 | 74.4442 | 120.391 | 0.33846 | 80.0879 | 50.002 | 2633.8073 | 25.242 | 50.1423 | 3102.166 | 22.8893 | 65.7421 | 231.4544 | 341.4197 | 94.6151 | 77.2996 | 0
0.25157 | 3664.6842 | 4523.7733 | 9.376 | 26.7964 | 41.9556 | 2705.008 | 75.8109 | 120.3975 | 0.33647 | 80.1122 | 49.3369 | 2634.006 | 25.2713 | 50.239 | 3102.4698 | 22.7703 | 65.7386 | 232.6039 | 341.748 | 94.5995 | 77.2892 | 0
0.25038 | 3684.4213 | 4478.7528 | 9.3777 | 26.9969 | 42.4286 | 2705.1252 | 75.182 | 120.4061 | 0.33815 | 80.0884 | 51.3027 | 2633.8365 | 25.0424 | 48.7633 | 3102.6432 | 22.7271 | 65.7454 | 230.2707 | 341.2388 | 94.5824 | 77.3231 | 0
0.25019 | 3656.8571 | 4463.9465 | 9.3865 | 26.9968 | 42.533 | 2705.3019 | 74.6393 | 120.4094 | 0.33715 | 80.108 | 50.7818 | 2633.4486 | 25.0542 | 50.0741 | 3102.2666 | 23.0725 | 65.7195 | 229.7189 | 341.3561 | 94.6034 | 77.2755 | 0
0.24954 | 3618.6859 | 4526.781 | 9.3099 | 27.3991 | 42.4277 | 2704.7506 | 75.1162 | 120.3898 | 0.33599 | 80.0968 | 50.3596 | 2634.1783 | 25.2061 | 50.9834 | 3102.0313 | 22.9637 | 65.7101 | 228.6841 | 341.7045 | 94.5812 | 77.2929 | 0
0.24994 | 3637.2582 | 4471.6518 | 9.3655 | 27.0974 | 42.2094 | 2705.0695 | 74.6476 | 120.4042 | 0.33838 | 80.1105 | 50.8246 | 2633.2972 | 25.2353 | 48.2562 | 3101.7893 | 23.22 | 65.7234 | 231.7476 | 341.5291 | 94.5993 | 77.2985 | 0
0.24924 | 3675.5809 | 4486.9232 | 9.2559 | 26.9761 | 42.2274 | 2704.9928 | 75.6199 | 120.389 | 0.33816 | 80.1089 | 50.6687 | 2633.7629 | 25.2795 | 50.1109 | 3102.2039 | 22.8153 | 65.7376 | 231.3621 | 341.8159 | 94.5908 | 77.2978 | 0
0.25181 | 3691.3171 | 4495.9283 | 9.2941 | 27.01 | 42.7689 | 2705.3407 | 74.5213 | 120.3852 | 0.33717 | 80.1016 | 49.5865 | 2634.1691 | 25.1892 | 48.7189 | 3102.4992 | 22.7306 | 65.7378 | 230.2761 | 341.3913 | 94.6029 | 77.2931 | 0
0.2488 | 3681.7861 | 4519.9687 | 9.328 | 26.5647 | 42.0634 | 2704.6693 | 75.1912 | 120.3831 | 0.34102 | 80.1026 | 49.9761 | 2633.6954 | 25.2153 | 50.7046 | 3102.1101 | 22.9066 | 65.7414 | 228.3095 | 341.6223 | 94.6129 | 77.3189 | 0
0.25106 | 3620.9635 | 4491.315 | 9.2159 | 26.6963 | 42.4782 | 2705.4207 | 75.5709 | 120.3878 | 0.33778 | 80.1155 | 48.4386 | 2634.0571 | 25.1966 | 47.6457 | 3102.0326 | 23.2211 | 65.7426 | 229.828 | 341.7167 | 94.6022 | 77.2867 | 0
0.25263 | 3684.4811 | 4506.2064 | 9.3511 | 26.8516 | 42.2234 | 2705.0729 | 75.453 | 120.4039 | 0.33798 | 80.1085 | 50.2781 | 2633.9557 | 25.3723 | 50.573 | 3102.2736 | 22.8564 | 65.7377 | 229.3687 | 341.2229 | 94.612 | 77.31 | 0
0.25286 | 3628.6271 | 4527.851 | 9.287 | 26.9679 | 42.1765 | 2704.6896 | 74.7319 | 120.3903 | 0.33976 | 80.1192 | 51.0019 | 2633.1286 | 25.0695 | 50.4703 | 3102.0009 | 23.002 | 65.7202 | 229.4646 | 341.3297 | 94.6079 | 77.2893 | 0
0.25107 | 3663.3458 | 4463.4255 | 9.2623 | 26.9735 | 42.2079 | 2705.1709 | 74.6535 | 120.4056 | 0.33818 | 80.1198 | 48.8205 | 2633.6991 | 25.1407 | 49.7747 | 3102.3933 | 22.8869 | 65.7254 | 229.7197 | 341.3669 | 94.5849 | 77.2973 | 0
0.25189 | 3651.2377 | 4505.0754 | 9.3258 | 26.8868 | 42.7555 | 2705.0025 | 74.065 | 120.3931 | 0.33801 | 80.1019 | 50.1475 | 2633.7264 | 25.2762 | 49.8763 | 3102.2904 | 23.0575 | 65.7257 | 231.9843 | 341.3046 | 94.6229 | 77.2934 | 0
0.25272 | 3620.5596 | 4480.9149 | 9.3115 | 27.1171 | 41.9899 | 2704.3061 | 75.1656 | 120.3952 | 0.33417 | 80.1319 | 51.0996 | 2633.9556 | 25.3168 | 49.6183 | 3101.9429 | 23.0194 | 65.7356 | 230.5797 | 341.4536 | 94.5909 | 77.2894 | 0
0.2515 | 3648.2248 | 4460.0272 | 9.3135 | 26.5644 | 42.2193 | 2705.8893 | 75.2557 | 120.3993 | 0.33636 | 80.1155 | 47.9966 | 2633.7678 | 25.1911 | 48.7972 | 3102.2624 | 23.0206 | 65.7265 | 228.9734 | 341.3654 | 94.5928 | 77.2639 | 0
0.24851 | 3652.8024 | 4499.4638 | 9.361 | 27.1192 | 42.4347 | 2705.1959 | 73.9875 | 120.402 | 0.33933 | 80.1231 | 49.8614 | 2634.3302 | 25.3533 | 49.6624 | 3102.2713 | 22.9586 | 65.732 | 230.0038 | 341.5321 | 94.5919 | 77.2876 | 0
0.25058 | 3691.5182 | 4501.2454 | 9.3435 | 26.9627 | 42.4047 | 2705.1553 | 74.1145 | 120.3946 | 0.33563 | 80.1044 | 49.9202 | 2633.6456 | 25.3452 | 50.4167 | 3101.9532 | 22.783 | 65.7325 | 230.7054 | 341.2864 | 94.5859 | 77.2983 | 0
0.25127 | 3645.2538 | 4509.3612 | 9.3856 | 27.2665 | 42.5704 | 2704.933 | 75.7421 | 120.4078 | 0.33856 | 80.1038 | 52.1021 | 2633.903 | 25.3591 | 49.7157 | 3102.4024 | 23.1281 | 65.7308 | 227.4841 | 341.9017 | 94.5821 | 77.2957 | 0
0.25189 | 3659.5475 | 4522.7692 | 9.3221 | 27.0932 | 42.2608 | 2705.1804 | 74.077 | 120.397 | 0.33711 | 80.1053 | 49.5394 | 2634.1273 | 25.0503 | 47.1683 | 3101.7742 | 23.0703 | 65.7263 | 230.4916 | 341.2918 | 94.6125 | 77.2966 | 0
0.2489 | 3667.5936 | 4484.3962 | 9.3727 | 26.6957 | 42.1073 | 2704.5849 | 76.1775 | 120.387 | 0.33761 | 80.0972 | 49.0676 | 2633.6292 | 25.2243 | 48.8366 | 3101.7349 | 22.9455 | 65.7507 | 228.5507 | 341.3115 | 94.5985 | 77.3098 | 0
0.2513 | 3669.2425 | 4534.1376 | 9.3176 | 27.0177 | 42.2592 | 2705.1198 | 74.7037 | 120.3871 | 0.33569 | 80.1076 | 48.7253 | 2633.6555 | 25.2747 | 51.7356 | 3102.8117 | 22.7967 | 65.7027 | 229.9805 | 341.256 | 94.596 | 77.2912 | 0
0.24884 | 3686.0013 | 4491.8578 | 9.472 | 26.5935 | 42.0684 | 2704.9942 | 75.1668 | 120.3963 | 0.33752 | 80.1089 | 49.2542 | 2633.9388 | 24.9953 | 50.3337 | 3101.8427 | 23.1216 | 65.733 | 232.121 | 341.3609 | 94.6104 | 77.3086 | 0
0.25099 | 3644.0329 | 4528.3897 | 9.3612 | 26.848 | 42.0842 | 2705.1035 | 74.6801 | 120.408 | 0.33858 | 80.1132 | 49.599 | 2633.7477 | 25.0179 | 50.0523 | 3102.627 | 23.0901 | 65.7193 | 231.1083 | 341.7029 | 94.6117 | 77.297 | 0
0.2528 | 3671.1567 | 4516.5351 | 9.3458 | 26.9967 | 42.479 | 2704.9786 | 74.7081 | 120.4052 | 0.33977 | 80.1069 | 50.4079 | 2633.8368 | 25.2497 | 48.7658 | 3101.6746 | 23.0165 | 65.7314 | 229.3497 | 341.0991 | 94.5995 | 77.3033 | 0
0.24742 | 3655.8482 | 4504.0645 | 9.2964 | 27.1457 | 41.8925 | 2704.7366 | 75.3169 | 120.3953 | 0.33642 | 80.0963 | 48.5317 | 2633.8965 | 25.1857 | 49.3019 | 3102.4565 | 22.8073 | 65.726 | 229.1986 | 341.607 | 94.5978 | 77.2916 | 0
0.24959 | 3652.2394 | 4504.7171 | 9.3689 | 26.9919 | 42.1572 | 2705.2305 | 75.4242 | 120.4054 | 0.33608 | 80.1019 | 50.5247 | 2634.2034 | 24.8465 | 49.9413 | 3102.6544 | 22.9387 | 65.742 | 228.9294 | 341.2251 | 94.6003 | 77.2977 | 0
0.25057 | 3673.1183 | 4509.2011 | 9.3793 | 26.7226 | 42.5232 | 2705.1992 | 75.0495 | 120.397 | 0.33559 | 80.1238 | 49.1443 | 2633.6696 | 25.4652 | 48.918 | 3102.4114 | 22.7888 | 65.7352 | 230.2125 | 341.3924 | 94.6049 | 77.2948 | 0
0.25115 | 3680.9293 | 4518.193 | 9.2787 | 26.7158 | 42.4933 | 2704.7175 | 75.0634 | 120.4013 | 0.34066 | 80.1268 | 48.8509 | 2633.8936 | 24.8007 | 48.9189 | 3102.0811 | 23.1106 | 65.7236 | 230.6398 | 341.4884 | 94.6095 | 77.288 | 0
0.2515 | 3650.7728 | 4531.3385 | 9.4284 | 27.0403 | 42.138 | 2705.0463 | 74.9385 | 120.3939 | 0.33608 | 80.1151 | 49.308 | 2633.9095 | 25.3245 | 49.5842 | 3102.0782 | 22.9839 | 65.732 | 230.0487 | 341.5333 | 94.5761 | 77.2893 | 0
0.25169 | 3651.4058 | 4536.2518 | 9.3749 | 26.7553 | 42.4104 | 2704.8823 | 74.9986 | 120.3998 | 0.33758 | 80.1074 | 49.8824 | 2634.2375 | 25.1587 | 51.0072 | 3101.8283 | 22.9783 | 65.7074 | 228.7983 | 341.288 | 94.6066 | 77.3028 | 0
0.25118 | 3674.2414 | 4497.5159 | 9.3748 | 26.6107 | 42.1011 | 2704.4081 | 74.6694 | 120.3988 | 0.33831 | 80.1019 | 50.1439 | 2633.4337 | 25.0132 | 49.2341 | 3102.3181 | 22.9104 | 65.7137 | 228.3434 | 341.754 | 94.597 | 77.2898 | 0
0.25174 | 3660.3488 | 4521.6825 | 9.3698 | 26.947 | 42.3537 | 2704.8424 | 75.228 | 120.4101 | 0.33852 | 80.1116 | 49.3654 | 2633.3401 | 25.2483 | 48.7647 | 3102.045 | 22.9366 | 65.7371 | 232.9599 | 341.4733 | 94.5832 | 77.2934 | 0
0.24969 | 3653.4537 | 4472.2722 | 9.262 | 26.9953 | 42.1492 | 2704.9897 | 75.5529 | 120.3975 | 0.33801 | 80.1287 | 51.023 | 2634.1348 | 25.1871 | 50.0514 | 3101.9674 | 22.8052 | 65.7404 | 229.62 | 341.2286 | 94.5956 | 77.2939 | 0
0.2509 | 3664.9379 | 4508.7742 | 9.3384 | 27.3776 | 42.4013 | 2704.9904 | 74.8744 | 120.4041 | 0.33859 | 80.1101 | 49.296 | 2633.5817 | 25.1782 | 52 | 3102.6549 | 23.0642 | 65.7289 | 229.9669 | 341.3434 | 94.6239 | 77.2835 | 0
0.24859 | 3664.8395 | 4459.6466 | 9.3961 | 27.006 | 42.2814 | 2705.271 | 75.5244 | 120.3879 | 0.33817 | 80.0922 | 50.5666 | 2633.7805 | 25.0331 | 50.4695 | 3102.6376 | 22.8188 | 65.7445 | 229.4899 | 341.1815 | 94.6125 | 77.3016 | 0
0.25031 | 3662.8528 | 4515.316 | 9.3177 | 26.9838 | 42.6835 | 2704.8938 | 75.1861 | 120.3962 | 0.34011 | 80.086 | 51.9202 | 2633.8172 | 25.0886 | 48.7718 | 3102.4569 | 23.0085 | 65.7315 | 229.9492 | 341.6475 | 94.5954 | 77.2794 | 0
0.24976 | 3681.3285 | 4513.1781 | 9.4457 | 26.7045 | 42.7594 | 2705.3072 | 75.6445 | 120.3808 | 0.33707 | 80.1018 | 50.6456 | 2633.8133 | 25.1445 | 49.1721 | 3102.1149 | 22.9003 | 65.731 | 229.6015 | 341.2867 | 94.6109 | 77.3152 | 0
0.25019 | 3674.2732 | 4542.597 | 9.3077 | 26.7524 | 42.5434 | 2705.0953 | 74.536 | 120.4031 | 0.33564 | 80.0948 | 49.7342 | 2633.2767 | 25.276 | 49.3886 | 3101.8248 | 22.9055 | 65.7262 | 231.8242 | 340.9849 | 94.597 | 77.2896 | 0
0.25177 | 3662.3502 | 4537.9057 | 9.2417 | 26.8024 | 42.4275 | 2704.6283 | 75.0987 | 120.3992 | 0.33682 | 80.0993 | 50.3811 | 2633.3508 | 25.1459 | 51.0927 | 3102.1606 | 23.0278 | 65.7373 | 231.8911 | 341.4685 | 94.6063 | 77.2998 | 0
0.24984 | 3669.8788 | 4531.4061 | 9.3207 | 26.7201 | 42.4263 | 2705.0124 | 74.4222 | 120.3843 | 0.33686 | 80.1046 | 49.4841 | 2633.3653 | 25.1928 | 50.409 | 3101.8074 | 23.0352 | 65.7366 | 230.1968 | 341.4047 | 94.6006 | 77.3055 | 0
0.24988 | 3661.8346 | 4488.3686 | 9.2779 | 27.0616 | 42.0722 | 2704.9395 | 74.1976 | 120.4086 | 0.33489 | 80.0991 | 51.1443 | 2633.9856 | 24.818 | 49.4151 | 3102.2111 | 22.863 | 65.7234 | 232.8322 | 341.5012 | 94.5967 | 77.2929 | 0
0.2489 | 3678.8493 | 4538.0325 | 9.2815 | 26.9736 | 42.2001 | 2705.0377 | 75.4677 | 120.3915 | 0.33548 | 80.116 | 51.1659 | 2633.4631 | 25.1981 | 49.6417 | 3102.0286 | 22.7861 | 65.7389 | 229.1593 | 341.2063 | 94.6206 | 77.3007 | 0
0.24807 | 3666.2111 | 4500.6058 | 9.3101 | 26.8936 | 41.9028 | 2705.3208 | 75.8768 | 120.3872 | 0.33592 | 80.118 | 51.5562 | 2633.4851 | 25.2227 | 47.5727 | 3102.3777 | 23.1314 | 65.7317 | 230.3361 | 341.609 | 94.6028 | 77.2943 | 0
0.24969 | 3662.8643 | 4514.2652 | 9.3773 | 27.0496 | 42.2054 | 2705.3387 | 73.9206 | 120.3791 | 0.34063 | 80.1122 | 50.0257 | 2633.3251 | 25.0569 | 48.1451 | 3102.1872 | 23.0705 | 65.732 | 229.6416 | 341.7388 | 94.6137 | 77.2814 | 0
0.2482 | 3684.4095 | 4496.1563 | 9.257 | 27.1603 | 42.3909 | 2704.9273 | 75.1967 | 120.3955 | 0.33822 | 80.0953 | 49.488 | 2633.8921 | 25.2034 | 51.2492 | 3102.2468 | 22.9772 | 65.7472 | 231.8013 | 341.466 | 94.5877 | 77.2966 | 0
0.25242 | 3642.1036 | 4527.3933 | 9.358 | 26.7349 | 42.2049 | 2704.6582 | 75.1539 | 120.4139 | 0.33976 | 80.0986 | 49.5597 | 2633.3814 | 24.9406 | 48.228 | 3102.657 | 23.1047 | 65.7569 | 230.5612 | 341.4014 | 94.6093 | 77.3064 | 0
0.25006 | 3639.8595 | 4490.0593 | 9.3496 | 26.7733 | 42.8008 | 2705.089 | 75.3429 | 120.3966 | 0.3371 | 80.1029 | 49.0607 | 2633.7241 | 25.2596 | 50.3781 | 3102.0796 | 22.9535 | 65.7274 | 228.8139 | 341.1966 | 94.597 | 77.3046 | 0
0.24801 | 3677.2467 | 4518.2059 | 9.3359 | 26.8661 | 42.6443 | 2704.8135 | 75.1657 | 120.4053 | 0.33946 | 80.1234 | 47.5139 | 2633.8372 | 25.177 | 49.4489 | 3102.6869 | 22.9385 | 65.7174 | 231.1229 | 341.2434 | 94.6092 | 77.3069 | 0
0.2501 | 3658.4908 | 4502.8537 | 9.3815 | 27.2944 | 42.659 | 2705.1111 | 75.1261 | 120.3862 | 0.33681 | 80.1251 | 48.6454 | 2633.3737 | 25.1721 | 50.1431 | 3102.5125 | 23.1819 | 65.7223 | 231.6477 | 341.3748 | 94.5787 | 77.286 | 0
0.25049 | 3617.4735 | 4520.992 | 9.3858 | 26.73 | 42.5513 | 2704.9974 | 74.0791 | 120.395 | 0.33822 | 80.1172 | 50.8844 | 2633.7725 | 25.1248 | 50.6164 | 3102.2007 | 22.9954 | 65.7197 | 230.819 | 341.764 | 94.5778 | 77.2966 | 0
0.25109 | 3654.733 | 4494.5787 | 9.3587 | 27.1353 | 42.3849 | 2705.5736 | 74.9816 | 120.3922 | 0.33862 | 80.1087 | 50.8633 | 2633.6084 | 25.1278 | 49.9777 | 3102.1568 | 23.0079 | 65.7442 | 230.1637 | 341.825 | 94.6034 | 77.2805 | 0
0.25017 | 3658.4637 | 4509.5406 | 9.295 | 26.6633 | 42.2664 | 2705.0773 | 74.642 | 120.3875 | 0.33669 | 80.113 | 51.9174 | 2633.8423 | 25.0492 | 48.789 | 3102.3972 | 23.0379 | 65.7425 | 230.5795 | 341.5124 | 94.5918 | 77.3016 | 0
0.24892 | 3691.5159 | 4518.7733 | 9.3498 | 26.9577 | 42.66 | 2705.0317 | 74.9701 | 120.3953 | 0.33742 | 80.1031 | 51.5853 | 2634.3708 | 25.22 | 50.5655 | 3102.0989 | 23.0708 | 65.7282 | 228.3105 | 341.6213 | 94.5842 | 77.2808 | 0
0.25088 | 3658.3968 | 4507.1409 | 9.3632 | 26.6527 | 42.1825 | 2704.9959 | 75.2274 | 120.3796 | 0.33762 | 80.0964 | 50.1088 | 2633.8767 | 25.2466 | 51.2755 | 3102.1502 | 22.857 | 65.717 | 228.1718 | 341.2877 | 94.6008 | 77.3008 | 0
0.24934 | 3656.2692 | 4524.4765 | 9.4358 | 26.8733 | 42.3285 | 2705.4153 | 74.7771 | 120.3986 | 0.33872 | 80.1101 | 48.9327 | 2633.8786 | 25.3232 | 51.8402 | 3102.0001 | 23.1187 | 65.7217 | 231.4744 | 340.888 | 94.6067 | 77.3017 | 0
0.25194 | 3659.9525 | 4520.5819 | 9.3529 | 26.9349 | 42.3251 | 2705.0708 | 75.3336 | 120.3905 | 0.34078 | 80.1056 | 50.2049 | 2634.3809 | 25.4196 | 50.6343 | 3102.2086 | 22.6177 | 65.737 | 230.8507 | 341.5393 | 94.5864 | 77.2953 | 0
0.25244 | 3692.9224 | 4444.2275 | 9.3103 | 26.8438 | 42.5972 | 2704.8295 | 74.7132 | 120.3977 | 0.33657 | 80.104 | 49.2764 | 2634.3242 | 25.2182 | 48.9853 | 3102.1966 | 22.9281 | 65.7347 | 230.3789 | 341.5993 | 94.5889 | 77.2907 | 0
0.25176 | 3656.3107 | 4518.1526 | 9.3888 | 27.1967 | 42.5622 | 2704.7945 | 75.0835 | 120.4122 | 0.33619 | 80.1211 | 50.2016 | 2633.8349 | 25.1771 | 48.6741 | 3102.1961 | 22.7435 | 65.7386 | 232.3586 | 341.3664 | 94.603 | 77.2988 | 0
0.25257 | 3661.9054 | 4524.0652 | 9.3294 | 26.881 | 42.4152 | 2705.3545 | 73.7138 | 120.4106 | 0.33564 | 80.1218 | 50.2377 | 2633.7753 | 25.217 | 50.4344 | 3102.4999 | 22.8796 | 65.7296 | 229.8352 | 341.3795 | 94.5816 | 77.3077 | 0
0.25147 | 3663.1509 | 4539.6422 | 9.3082 | 26.9748 | 42.184 | 2705.2346 | 74.7251 | 120.4089 | 0.33978 | 80.1059 | 50.3451 | 2634.0937 | 25.1593 | 47.4534 | 3101.8117 | 22.8818 | 65.7405 | 231.3254 | 341.1181 | 94.6074 | 77.2975 | 0
0.25161 | 3662.1478 | 4487.5289 | 9.3115 | 26.6466 | 42.4641 | 2704.9453 | 75.3397 | 120.4079 | 0.33593 | 80.1126 | 51.6875 | 2633.3744 | 25.1629 | 49.8712 | 3102.1962 | 22.8075 | 65.7214 | 230.3419 | 341.7026 | 94.5977 | 77.2953 | 0
0.25129 | 3682.6529 | 4520.3396 | 9.3109 | 27.0559 | 42.2136 | 2704.8336 | 73.6315 | 120.3976 | 0.33899 | 80.1057 | 51.1316 | 2633.4875 | 25.2875 | 50.2809 | 3102.0291 | 22.9387 | 65.7241 | 228.9684 | 341.5937 | 94.599 | 77.3202 | 0
0.24813 | 3635.0792 | 4481.6574 | 9.3879 | 26.8523 | 42.2182 | 2704.932 | 74.2762 | 120.4027 | 0.33785 | 80.1184 | 48.747 | 2634.0392 | 25.0554 | 50.2291 | 3102.147 | 23.0347 | 65.7376 | 230.3851 | 341.693 | 94.5828 | 77.2984 | 0
0.25173 | 3649.4962 | 4511.034 | 9.4592 | 26.8766 | 42.4664 | 2705.1092 | 75.8008 | 120.3775 | 0.33702 | 80.1086 | 50.3069 | 2634.0214 | 25.0144 | 49.7152 | 3102.9973 | 23.0791 | 65.7429 | 230.2427 | 341.6425 | 94.5997 | 77.2781 | 0
0.2518 | 3670.6295 | 4548.9899 | 9.3519 | 27.2599 | 42.4642 | 2704.9197 | 74.334 | 120.4007 | 0.33543 | 80.1135 | 49.7873 | 2634.0621 | 25.1751 | 50.6918 | 3102.0884 | 23.1079 | 65.7181 | 231.0384 | 341.5249 | 94.595 | 77.2845 | 0
0.25122 | 3718.8607 | 4524.0144 | 9.378 | 26.9238 | 41.9703 | 2705.254 | 75.3559 | 120.4005 | 0.33746 | 80.1051 | 49.8674 | 2633.8753 | 25.3238 | 51.5648 | 3102.5399 | 22.9216 | 65.7432 | 230.0405 | 341.3635 | 94.6037 | 77.2948 | 0
0.24979 | 3647.2281 | 4517.5655 | 9.3097 | 26.8809 | 42.3612 | 2705.4884 | 73.9485 | 120.3798 | 0.33847 | 80.1047 | 50.4295 | 2633.3108 | 25.3343 | 49.6929 | 3102.4319 | 23.0627 | 65.7253 | 229.0631 | 341.4224 | 94.595 | 77.3034 | 0
0.24968 | 3654.426 | 4511.0699 | 9.4044 | 26.7342 | 42.1158 | 2704.8354 | 75.5451 | 120.4209 | 0.33756 | 80.1184 | 50.059 | 2633.7045 | 25.2309 | 48.8883 | 3102.4558 | 22.9185 | 65.7237 | 229.2917 | 341.3061 | 94.5979 | 77.3066 | 0
0.24998 | 3681.805 | 4484.9231 | 9.3298 | 26.7772 | 42.3809 | 2704.8933 | 75.1804 | 120.4007 | 0.33504 | 80.1214 | 51.5446 | 2633.5279 | 25.126 | 50.916 | 3102.4638 | 22.9633 | 65.7343 | 231.8577 | 341.4599 | 94.6057 | 77.2777 | 0
0.25333 | 3674.3718 | 4561.4895 | 9.3885 | 27.0944 | 42.4557 | 2704.6962 | 74.7411 | 120.4055 | 0.33835 | 80.0939 | 50.3779 | 2633.6389 | 25.1571 | 50.9944 | 3102.219 | 22.9761 | 65.7256 | 229.2137 | 341.2695 | 94.5916 | 77.2822 | 0
0.25092 | 3715.7897 | 4488.1019 | 9.4433 | 26.8605 | 42.6274 | 2704.7643 | 74.7152 | 120.4064 | 0.33916 | 80.1154 | 50.2538 | 2633.8309 | 25.1748 | 51.2947 | 3102.1454 | 23.0177 | 65.7226 | 229.8583 | 341.7614 | 94.6129 | 77.2924 | 0
0.25068 | 3659.3778 | 4506.0623 | 9.3423 | 26.8412 | 42.1756 | 2705.4538 | 75.4423 | 120.4038 | 0.33794 | 80.1099 | 48.5702 | 2633.8836 | 25.1801 | 51.4416 | 3102.2781 | 23.144 | 65.7326 | 229.0114 | 341.3028 | 94.6066 | 77.2928 | 0
0.25029 | 3677.1119 | 4503.641 | 9.3437 | 26.8925 | 42.4176 | 2705.3067 | 74.8635 | 120.3926 | 0.33468 | 80.111 | 49.9281 | 2633.7124 | 25.0116 | 51.0126 | 3102.113 | 23.0026 | 65.7099 | 229.8887 | 341.5014 | 94.6045 | 77.3149 | 0
0.24857 | 3692.6237 | 4489.0774 | 9.4408 | 27.0613 | 42.4033 | 2705.7009 | 74.7715 | 120.3874 | 0.33651 | 80.0969 | 48.6318 | 2633.8188 | 24.9086 | 51.0385 | 3102.257 | 23.041 | 65.7209 | 229.3272 | 341.5054 | 94.5974 | 77.2921 | 0
0.25207 | 3678.2013 | 4513.5793 | 9.3871 | 26.6849 | 41.9604 | 2704.4004 | 75.5607 | 120.4073 | 0.33646 | 80.1151 | 49.1887 | 2634.24 | 25.3232 | 50.5032 | 3102.1779 | 22.9535 | 65.7489 | 229.8599 | 341.3038 | 94.6011 | 77.2851 | 0
0.2493 | 3663.7891 | 4506.3237 | 9.3713 | 27.0914 | 42.6392 | 2705.305 | 75.4768 | 120.4109 | 0.33641 | 80.1079 | 50.8091 | 2633.1995 | 25.2329 | 48.8437 | 3102.7545 | 23.0044 | 65.7493 | 229.9409 | 341.2264 | 94.6007 | 77.2964 | 0
0.24732 | 3673.9876 | 4527.4561 | 9.4421 | 27.0994 | 42.3577 | 2705.1005 | 75.3674 | 120.3912 | 0.33601 | 80.127 | 50.9066 | 2633.8563 | 25.078 | 49.4502 | 3102.2266 | 22.8197 | 65.7345 | 229.1205 | 340.8431 | 94.5959 | 77.2955 | 0
0.2495 | 3647.0537 | 4537.0905 | 9.2835 | 26.9182 | 42.4364 | 2705.4087 | 75.4313 | 120.4109 | 0.33528 | 80.1286 | 50.5979 | 2633.9557 | 25.0743 | 51.1659 | 3102.0446 | 23.1703 | 65.719 | 229.77 | 341.665 | 94.6059 | 77.2742 | 0
0.25021 | 3659.9005 | 4450.3102 | 9.3896 | 27.0478 | 42.4536 | 2704.8371 | 73.9692 | 120.3972 | 0.34053 | 80.1085 | 50.2029 | 2634.0788 | 25.0254 | 49.7871 | 3102.2202 | 22.9241 | 65.7241 | 229.6068 | 341.4434 | 94.6144 | 77.3011 | 0
0.2473 | 3667.0973 | 4522.1668 | 9.2897 | 26.9786 | 42.4502 | 2704.8295 | 75.1331 | 120.3968 | 0.33632 | 80.1171 | 49.7445 | 2633.8926 | 25.2604 | 51.5635 | 3102.3759 | 23.0136 | 65.7236 | 231.4693 | 341.2704 | 94.5847 | 77.2969 | 0
0.24881 | 3671.8697 | 4478.6808 | 9.3733 | 26.8917 | 42.1947 | 2705.6154 | 75.1766 | 120.391 | 0.33388 | 80.094 | 49.4488 | 2633.5002 | 25.3213 | 50.6976 | 3101.8952 | 23.1584 | 65.7278 | 230.0922 | 341.6788 | 94.5747 | 77.2994 | 0
0.2495 | 3663.0995 | 4517.8415 | 9.4149 | 26.5591 | 41.9185 | 2705.1602 | 75.7051 | 120.4005 | 0.33461 | 80.1038 | 50.2449 | 2633.8903 | 25.0252 | 50.8452 | 3102.1724 | 22.9579 | 65.7394 | 228.7812 | 341.342 | 94.6117 | 77.2882 | 0
0.25069 | 3624.3248 | 4484.6069 | 9.2992 | 26.643 | 42.4204 | 2704.7153 | 74.9252 | 120.4207 | 0.33771 | 80.1004 | 49.2653 | 2633.4879 | 25.0276 | 49.6152 | 3102.2629 | 23.0982 | 65.7279 | 230.7881 | 341.3738 | 94.5974 | 77.3002 | 0
0.25124 | 3686.74 | 4475.9038 | 9.3461 | 26.9965 | 42.2318 | 2705.3682 | 74.8954 | 120.4163 | 0.33421 | 80.112 | 49.3452 | 2633.7038 | 25.1338 | 50.0696 | 3102.0329 | 22.8805 | 65.735 | 230.6856 | 341.4288 | 94.6035 | 77.2743 | 0
0.24813 | 3634.1956 | 4521.6277 | 9.2858 | 26.9632 | 42.3421 | 2705.192 | 74.2756 | 120.3868 | 0.33673 | 80.1168 | 50.5234 | 2633.9846 | 25.1126 | 48.2236 | 3102.3095 | 23.0378 | 65.7394 | 232.1929 | 341.4023 | 94.6056 | 77.3162 | 0
0.25032 | 3650.1985 | 4529.6427 | 9.3834 | 26.8775 | 42.5231 | 2705.396 | 75.0771 | 120.3911 | 0.33615 | 80.0872 | 49.5416 | 2633.4631 | 25.1326 | 50.5453 | 3102.3311 | 22.9176 | 65.7218 | 230.3499 | 341.3302 | 94.5995 | 77.3038 | 0
0.25049 | 3660.9117 | 4494.7821 | 9.3143 | 26.9642 | 42.6942 | 2705.6755 | 75.9131 | 120.3925 | 0.33474 | 80.1253 | 49.3444 | 2633.8079 | 24.8258 | 51.4563 | 3102.5965 | 22.955 | 65.7199 | 230.4928 | 341.8888 | 94.5949 | 77.3021 | 0
0.24968 | 3686.1547 | 4487.8474 | 9.439 | 26.8388 | 42.3977 | 2704.9614 | 75.2482 | 120.3941 | 0.33853 | 80.1075 | 50.58 | 2634.2734 | 25.0992 | 48.8309 | 3102.0159 | 22.7741 | 65.7434 | 230.4289 | 341.4952 | 94.6115 | 77.308 | 0
0.25065 | 3686.4029 | 4490.6092 | 9.3781 | 27.0076 | 42.1633 | 2704.8709 | 74.6485 | 120.3934 | 0.33601 | 80.1001 | 51.0993 | 2633.6503 | 25.073 | 50.4969 | 3101.9602 | 22.9716 | 65.7391 | 229.0616 | 341.4073 | 94.5933 | 77.2955 | 0
0.25132 | 3679.7882 | 4516.8068 | 9.2876 | 26.9672 | 41.9335 | 2705.0569 | 75.0318 | 120.3973 | 0.33814 | 80.1135 | 50.4566 | 2634.0148 | 25.1425 | 50.7349 | 3102.5112 | 23.1035 | 65.726 | 231.5651 | 341.6233 | 94.6139 | 77.3006 | 0
0.25017 | 3643.0987 | 4491.1481 | 9.4333 | 27.3051 | 42.4285 | 2704.8583 | 74.9173 | 120.3874 | 0.33668 | 80.108 | 51.4092 | 2633.6794 | 25.0412 | 48.779 | 3102.0118 | 23.0081 | 65.7397 | 230.4102 | 341.1821 | 94.6015 | 77.2964 | 0
0.25158 | 3664.7788 | 4524.31 | 9.3666 | 26.7994 | 42.9411 | 2705.55 | 75.6758 | 120.4148 | 0.33562 | 80.0982 | 49.4175 | 2633.6423 | 25.1526 | 49.316 | 3101.7157 | 22.9782 | 65.7183 | 230.0883 | 341.6635 | 94.6036 | 77.2979 | 0
0.24972 | 3647.929 | 4527.9379 | 9.3486 | 26.9186 | 42.4916 | 2704.4928 | 74.2799 | 120.4052 | 0.33676 | 80.1184 | 50.1452 | 2633.5378 | 25.3236 | 49.9862 | 3102.0377 | 22.8988 | 65.7166 | 229.2873 | 341.4875 | 94.6025 | 77.3072 | 0
0.24947 | 3661.3061 | 4511.6461 | 9.2758 | 26.722 | 42.2433 | 2704.8833 | 74.5534 | 120.4037 | 0.33713 | 80.1173 | 50.9588 | 2633.586 | 25.051 | 49.8828 | 3101.8034 | 22.9944 | 65.7215 | 229.5159 | 341.4151 | 94.5998 | 77.2784 | 0
0.25028 | 3660.3233 | 4484.0176 | 9.3548 | 27.1596 | 42.4568 | 2704.8044 | 74.922 | 120.4 | 0.33837 | 80.1132 | 49.4283 | 2633.5431 | 25.1698 | 49.0522 | 3102.2993 | 23.1967 | 65.7272 | 229.9291 | 341.4476 | 94.6018 | 77.3028 | 0
0.25031 | 3676.0499 | 4507.6042 | 9.3775 | 26.9719 | 42.1755 | 2704.5745 | 75.1627 | 120.3932 | 0.33904 | 80.1189 | 49.8266 | 2633.451 | 25.1652 | 50.9938 | 3102.623 | 22.9718 | 65.7295 | 231.3528 | 341.5273 | 94.6144 | 77.2935 | 0
0.25071 | 3680.2115 | 4511.9263 | 9.3457 | 26.99 | 42.4806 | 2705.0982 | 74.6541 | 120.3872 | 0.33724 | 80.1166 | 50.6298 | 2633.7878 | 24.9855 | 50.1604 | 3102.2328 | 22.9884 | 65.7215 | 229.9591 | 341.6367 | 94.6277 | 77.3008 | 0
0.24893 | 3666.1898 | 4502.4733 | 9.3465 | 27.2357 | 42.3958 | 2705.316 | 75.1265 | 120.4051 | 0.33817 | 80.1134 | 52.017 | 2633.8174 | 25.2291 | 51.4577 | 3102.2983 | 22.9892 | 65.7282 | 231.6413 | 341.2993 | 94.6017 | 77.3069 | 0
0.25019 | 3676.023 | 4527.7031 | 9.3771 | 26.6214 | 42.3524 | 2705.0543 | 75.4117 | 120.3849 | 0.33805 | 80.1056 | 50.3705 | 2633.5395 | 25.0827 | 49.7445 | 3102.2497 | 22.9994 | 65.7319 | 230.7386 | 341.679 | 94.6107 | 77.291 | 0
0.25004 | 3665.4055 | 4492.0424 | 9.3701 | 26.8501 | 42.6145 | 2705.1755 | 75.1931 | 120.3939 | 0.33854 | 80.114 | 48.776 | 2633.8402 | 25.008 | 49.333 | 3101.7282 | 22.8088 | 65.7266 | 229.0114 | 341.6804 | 94.6086 | 77.2946 | 0
0.25058 | 3674.6878 | 4474.8869 | 9.3178 | 26.7156 | 42.1237 | 2705.0278 | 74.7554 | 120.4038 | 0.33909 | 80.1093 | 49.5218 | 2633.6409 | 25.0547 | 50.4881 | 3101.9361 | 23.1791 | 65.7335 | 229.3162 | 341.6487 | 94.6139 | 77.306 | 0
0.25026 | 3639.8767 | 4543.6007 | 9.3981 | 26.802 | 42.3845 | 2704.9955 | 74.7353 | 120.4162 | 0.3378 | 80.1164 | 49.5997 | 2633.6495 | 25.2981 | 48.9283 | 3102.1865 | 23.0268 | 65.7357 | 229.2805 | 341.4697 | 94.6144 | 77.2956 | 0
0.25166 | 3671.6353 | 4522.5169 | 9.3487 | 26.7842 | 42.5288 | 2705.1488 | 74.3708 | 120.387 | 0.33908 | 80.0997 | 49.2046 | 2633.8094 | 25.0261 | 49.3248 | 3102.7535 | 22.7004 | 65.7336 | 231.0779 | 342.07 | 94.6028 | 77.3008 | 0
0.25132 | 3650.2831 | 4531.9372 | 9.2928 | 26.5279 | 42.3613 | 2704.1937 | 74.7514 | 120.4015 | 0.33915 | 80.1185 | 50.2344 | 2633.4504 | 25.0521 | 50.8023 | 3101.7221 | 23.003 | 65.7294 | 230.5033 | 341.3165 | 94.5909 | 77.3009 | 0
0.2499 | 3648.7954 | 4537.1321 | 9.4135 | 26.989 | 42.4643 | 2705.3222 | 74.5683 | 120.3999 | 0.33885 | 80.1112 | 49.7901 | 2632.9377 | 25.1525 | 50.4382 | 3101.7382 | 22.835 | 65.7423 | 229.0475 | 341.3171 | 94.6155 | 77.3126 | 0
0.25043 | 3671.8043 | 4513.3409 | 9.2791 | 26.9146 | 42.2028 | 2704.9625 | 74.8643 | 120.4016 | 0.33598 | 80.111 | 49.6759 | 2633.5229 | 25.1289 | 48.7634 | 3102.3588 | 22.8161 | 65.7237 | 229.8724 | 341.1201 | 94.6025 | 77.3044 | 0
0.25046 | 3682.5977 | 4522.7716 | 9.2681 | 26.9418 | 42.3495 | 2705.2283 | 74.7836 | 120.4008 | 0.33459 | 80.1205 | 51.8993 | 2633.2934 | 25.1209 | 50.2618 | 3102.3015 | 22.8134 | 65.722 | 229.186 | 341.2143 | 94.5927 | 77.2917 | 0
0.24871 | 3684.1201 | 4505.601 | 9.3441 | 27.0988 | 42.2495 | 2705.0696 | 75.3221 | 120.3909 | 0.33742 | 80.1069 | 50.1705 | 2633.6223 | 25.0436 | 48.8704 | 3101.9953 | 22.9184 | 65.7274 | 230.6175 | 341.4295 | 94.596 | 77.2821 | 0
0.25162 | 3637.9719 | 4510.9745 | 9.3311 | 26.7042 | 42.2359 | 2704.9221 | 75.0772 | 120.3801 | 0.33648 | 80.087 | 49.4033 | 2633.6189 | 25.1498 | 50.4793 | 3102.2298 | 23.0449 | 65.7276 | 231.9921 | 341.2358 | 94.5873 | 77.2903 | 0
0.24879 | 3653.4101 | 4532.0064 | 9.4878 | 27.2672 | 41.8443 | 2704.7576 | 74.9978 | 120.3961 | 0.33774 | 80.1119 | 51.2143 | 2632.9784 | 25.2176 | 49.4318 | 3102.5055 | 22.9861 | 65.7318 | 228.2061 | 341.0441 | 94.5908 | 77.2928 | 0
0.25075 | 3636.3477 | 4494.7798 | 9.3335 | 26.7879 | 42.2278 | 2704.8337 | 75.6345 | 120.401 | 0.34155 | 80.1124 | 50.4233 | 2633.9319 | 25.1134 | 49.0243 | 3102.3842 | 22.8174 | 65.7366 | 230.2019 | 341.3058 | 94.6051 | 77.2934 | 0
0.24998 | 3640.3541 | 4489.3463 | 9.3225 | 26.8567 | 42.0625 | 2704.944 | 74.8895 | 120.4166 | 0.33841 | 80.104 | 50.5532 | 2633.2965 | 25.3536 | 48.0062 | 3102.8384 | 23.0689 | 65.7205 | 228.7431 | 341.213 | 94.5986 | 77.3078 | 0
0.25031 | 3677.6548 | 4516.7266 | 9.269 | 26.7547 | 42.2719 | 2705.1681 | 75.2663 | 120.3991 | 0.33702 | 80.1213 | 50.3303 | 2633.7251 | 25.0427 | 49.0802 | 3101.9013 | 22.9427 | 65.7291 | 231.7891 | 341.5985 | 94.6041 | 77.2986 | 0
0.24951 | 3674.1317 | 4499.9098 | 9.3228 | 26.9538 | 41.9322 | 2705.4214 | 75.1202 | 120.4143 | 0.33624 | 80.1038 | 49.1835 | 2633.9565 | 25.0605 | 50.4022 | 3102.3175 | 22.9006 | 65.7498 | 230.5708 | 341.4356 | 94.5939 | 77.3007 | 0
0.25068 | 3658.3228 | 4492.8539 | 9.2936 | 26.6163 | 42.3673 | 2704.7054 | 74.908 | 120.3925 | 0.33608 | 80.1203 | 49.7454 | 2633.7658 | 25.1246 | 51.0809 | 3102.0923 | 22.6513 | 65.7274 | 231.2148 | 341.3382 | 94.6048 | 77.2858 | 0
0.25209 | 3662.4226 | 4471.4857 | 9.3262 | 26.6953 | 42.4237 | 2704.8574 | 74.438 | 120.3834 | 0.33695 | 80.1144 | 48.3512 | 2633.5137 | 25.1033 | 50.6784 | 3102.4419 | 23.0484 | 65.7284 | 228.8691 | 341.2609 | 94.6133 | 77.3077 | 0
0.24893 | 3641.2815 | 4520.7008 | 9.3758 | 27.2344 | 42.3557 | 2705.0007 | 75.6201 | 120.4216 | 0.33702 | 80.1189 | 50.5397 | 2633.9968 | 25.3274 | 49.7097 | 3102.5436 | 23.0424 | 65.7264 | 230.1276 | 340.9989 | 94.5904 | 77.2874 | 0
0.25075 | 3643.4065 | 4515.3634 | 9.2825 | 27.0679 | 42.67 | 2704.9946 | 75.2158 | 120.3909 | 0.33311 | 80.1213 | 51.5524 | 2633.2979 | 25.1535 | 51.1433 | 3102.0854 | 22.8435 | 65.7274 | 228.3054 | 341.4882 | 94.6164 | 77.2876 | 0
0.25203 | 3693.9605 | 4483.3064 | 9.4467 | 26.7207 | 41.9213 | 2704.9841 | 74.5882 | 120.4197 | 0.33685 | 80.0888 | 47.8343 | 2633.5356 | 25.1506 | 51.9004 | 3102.6164 | 23.059 | 65.7338 | 230.4636 | 341.1051 | 94.6064 | 77.2983 | 0
0.24961 | 3659.763 | 4484.3317 | 9.3039 | 27.3083 | 42.2766 | 2704.6505 | 75.4519 | 120.386 | 0.3381 | 80.1128 | 51.5333 | 2633.2144 | 25.1636 | 49.3556 | 3102.5967 | 22.7958 | 65.7505 | 228.0845 | 341.5668 | 94.5949 | 77.3116 | 0
0.25285 | 3636.2896 | 4489.2097 | 9.3998 | 27.2369 | 42.2707 | 2705.1607 | 74.6229 | 120.4023 | 0.33642 | 80.1044 | 49.0003 | 2633.3748 | 25 | 50.8366 | 3102.3471 | 22.9378 | 65.7294 | 230.9965 | 341.4309 | 94.591 | 77.3262 | 0
0.24948 | 3668.672 | 4544.6798 | 9.3653 | 26.9033 | 42.1613 | 2704.8177 | 74.7691 | 120.4006 | 0.33682 | 80.1193 | 51.2898 | 2633.8432 | 25.1177 | 48.1239 | 3102.0997 | 23.0988 | 65.7441 | 231.149 | 341.1958 | 94.5932 | 77.2933 | 0
0.24815 | 3670.6983 | 4498.4498 | 9.2912 | 27.3948 | 42.3533 | 2705.5105 | 75.6597 | 120.3975 | 0.337 | 80.1125 | 49.6589 | 2633.9819 | 25.0625 | 49.9517 | 3102.4471 | 22.8294 | 65.7456 | 229.6375 | 341.6004 | 94.5847 | 77.2709 | 0
0.25149 | 3685.8129 | 4494.1967 | 9.3539 | 26.9896 | 42.4545 | 2704.7639 | 74.9156 | 120.409 | 0.335 | 80.1039 | 50.0681 | 2634.3393 | 25.1558 | 49.5068 | 3101.7932 | 22.8249 | 65.7368 | 231.5286 | 341.5245 | 94.608 | 77.309 | 0
0.24942 | 3662.1165 | 4520.5658 | 9.3395 | 26.6562 | 42.2205 | 2704.5886 | 74.7592 | 120.3858 | 0.34028 | 80.1125 | 50.681 | 2633.4996 | 25.3065 | 50.9294 | 3101.9026 | 22.9129 | 65.7375 | 229.185 | 341.288 | 94.5905 | 77.2948 | 0
0.25105 | 3659.3657 | 4532.1714 | 9.4196 | 26.9538 | 42.2893 | 2705.0315 | 75.2644 | 120.3981 | 0.3388 | 80.1222 | 50.3642 | 2633.6329 | 25.3242 | 50.8128 | 3101.7511 | 22.8003 | 65.7398 | 231.5907 | 341.552 | 94.5988 | 77.2974 | 0
0.25042 | 3641.9737 | 4504.5967 | 9.3757 | 26.9326 | 42.3967 | 2704.9251 | 75.1069 | 120.4005 | 0.33987 | 80.1163 | 50.1877 | 2634.0454 | 25.2314 | 51.7034 | 3102.475 | 23.1664 | 65.7426 | 230.4254 | 341.8179 | 94.6042 | 77.303 | 0
0.24989 | 3704.0098 | 4489.3932 | 9.2747 | 27.2328 | 42.7411 | 2705.0381 | 74.8136 | 120.4072 | 0.3361 | 80.1024 | 49.9244 | 2634.0291 | 25.2008 | 50.6006 | 3102.4221 | 22.9598 | 65.7368 | 229.3902 | 341.5277 | 94.5974 | 77.2897 | 0
0.25001 | 3628.1997 | 4493.0815 | 9.3434 | 26.9858 | 42.1985 | 2705.2251 | 76.0133 | 120.4069 | 0.33663 | 80.128 | 49.5503 | 2633.3119 | 25.118 | 49.4571 | 3102.4007 | 22.6765 | 65.7306 | 230.9822 | 341.3642 | 94.5937 | 77.3029 | 0
0.24763 | 3650.9251 | 4510.1509 | 9.3439 | 26.9132 | 42.6277 | 2705.4764 | 74.6861 | 120.388 | 0.33731 | 80.095 | 50.7446 | 2634.0078 | 25.3942 | 49.6787 | 3101.9301 | 23.037 | 65.7241 | 227.8695 | 341.1507 | 94.5981 | 77.3097 | 0
0.24978 | 3679.2242 | 4490.0594 | 9.3485 | 26.8275 | 42.045 | 2705.1686 | 75.414 | 120.3933 | 0.33861 | 80.1046 | 50.3897 | 2633.8667 | 25.0284 | 50.6243 | 3101.7908 | 22.9739 | 65.7243 | 229.9165 | 341.7512 | 94.5997 | 77.2944 | 0
0.24899 | 3695.7912 | 4546.2337 | 9.3646 | 26.5318 | 42.2895 | 2705.6139 | 74.6301 | 120.4051 | 0.33455 | 80.103 | 49.071 | 2634.2243 | 25.4198 | 51.1058 | 3102.974 | 22.9093 | 65.7303 | 231.4085 | 341.3703 | 94.5876 | 77.2935 | 0
0.25038 | 3641.9768 | 4527.0694 | 9.3597 | 27.1195 | 42.198 | 2704.8108 | 74.8695 | 120.3903 | 0.34072 | 80.1155 | 50.5771 | 2633.2523 | 25.1807 | 49.8884 | 3102.3319 | 23.0876 | 65.7284 | 230.027 | 341.2531 | 94.5953 | 77.3101 | 0
0.24939 | 3678.7878 | 4532.9307 | 9.3866 | 26.8752 | 42.1197 | 2705.3933 | 75.5186 | 120.4152 | 0.33568 | 80.1221 | 50.3997 | 2634.2085 | 25.1988 | 49.1903 | 3101.7276 | 22.9428 | 65.7267 | 229.7246 | 341.1856 | 94.6055 | 77.2998 | 0
0.2504 | 3691.8873 | 4509.1506 | 9.3581 | 26.7735 | 42.5516 | 2705.1816 | 74.0654 | 120.4008 | 0.33488 | 80.1024 | 48.2336 | 2633.5864 | 25.0745 | 51.1831 | 3102.1851 | 22.8808 | 65.7204 | 230.9499 | 341.5941 | 94.6059 | 77.3049 | 0
0.24934 | 3642.5946 | 4499.0308 | 9.4222 | 26.9802 | 42.3534 | 2705.1319 | 74.3496 | 120.4076 | 0.33709 | 80.1104 | 48.4767 | 2633.2655 | 25.0589 | 51.4911 | 3101.9396 | 22.9573 | 65.7369 | 231.2226 | 341.4459 | 94.6035 | 77.3099 | 0
0.2499 | 3666.8852 | 4522.842 | 9.2871 | 27.1512 | 42.6325 | 2705.2862 | 76.3123 | 120.4005 | 0.33551 | 80.1096 | 50.7301 | 2633.7614 | 24.9906 | 50.6919 | 3102.2869 | 22.8201 | 65.7204 | 230.3086 | 341.1485 | 94.6198 | 77.3062 | 0
0.24968 | 3670.3912 | 4500.8233 | 9.4462 | 26.5335 | 41.8088 | 2705.2226 | 75.2462 | 120.3941 | 0.33727 | 80.1084 | 51.2981 | 2634.0755 | 25.3589 | 49.8165 | 3101.734 | 23.0315 | 65.7172 | 229.6449 | 341.4504 | 94.6059 | 77.3074 | 0
0.25045 | 3661.4004 | 4506.1827 | 9.3029 | 26.6643 | 41.8099 | 2704.8047 | 76.0456 | 120.4075 | 0.3371 | 80.1241 | 50.688 | 2633.6451 | 25.1159 | 52.8486 | 3101.5485 | 22.941 | 65.7208 | 230.6145 | 341.7405 | 94.5875 | 77.304 | 0
0.25151 | 3687.8574 | 4490.097 | 9.2459 | 26.8718 | 42.0862 | 2704.9327 | 74.9564 | 120.3992 | 0.33687 | 80.0992 | 51.1101 | 2633.9935 | 25.2391 | 49.2252 | 3102.3095 | 23.1577 | 65.7364 | 231.6715 | 341.1483 | 94.6096 | 77.2986 | 0
0.25032 | 3666.3625 | 4490.7117 | 9.274 | 26.9745 | 42.0255 | 2704.9922 | 75.826 | 120.4224 | 0.33964 | 80.1152 | 51.9781 | 2634.3799 | 25.1688 | 49.3366 | 3101.6564 | 22.8478 | 65.7264 | 228.916 | 341.4442 | 94.5921 | 77.3008 | 0
0.24906 | 3679.1728 | 4556.1411 | 9.3211 | 26.9819 | 42.3185 | 2704.8049 | 74.8533 | 120.3996 | 0.34033 | 80.1084 | 48.4087 | 2633.4496 | 25.1208 | 50.0259 | 3102.2399 | 22.8971 | 65.7355 | 230.4696 | 341.5389 | 94.594 | 77.3022 | 0
0.24928 | 3695.2012 | 4491.4682 | 9.2814 | 26.5936 | 42.3334 | 2704.7786 | 75.3389 | 120.4082 | 0.33504 | 80.1146 | 50.7217 | 2633.8835 | 25.0237 | 49.0895 | 3102.2717 | 22.9785 | 65.7449 | 229.4495 | 341.7839 | 94.5791 | 77.2915 | 0
0.25006 | 3669.0172 | 4485.7447 | 9.2841 | 27.1004 | 42.3212 | 2705.1569 | 74.9349 | 120.3947 | 0.33723 | 80.1041 | 46.9401 | 2633.8488 | 25.0816 | 50.777 | 3102.2742 | 22.9895 | 65.7283 | 228.6942 | 341.6713 | 94.6107 | 77.3094 | 0
0.25101 | 3657.8462 | 4528.9911 | 9.4187 | 27.0833 | 42.2604 | 2704.9692 | 75.395 | 120.4005 | 0.33945 | 80.1068 | 50.2899 | 2633.4484 | 25.0864 | 49.291 | 3102.2309 | 22.7648 | 65.7162 | 230.9883 | 341.3338 | 94.5967 | 77.2836 | 0
0.25171 | 3686.5701 | 4555.1968 | 9.4097 | 26.7141 | 42.1722 | 2704.8811 | 74.8243 | 120.3964 | 0.33629 | 80.107 | 50.7003 | 2633.6712 | 25.1055 | 49.2873 | 3102.0361 | 23.0535 | 65.7411 | 231.5876 | 341.6448 | 94.6143 | 77.3039 | 0
0.25107 | 3684.7271 | 4519.3196 | 9.3919 | 26.8552 | 42.4356 | 2704.9439 | 74.9297 | 120.4175 | 0.33544 | 80.0985 | 49.3036 | 2633.5422 | 25.294 | 50.3747 | 3102.2452 | 22.9321 | 65.7326 | 230.2938 | 341.7182 | 94.5955 | 77.2971 | 0
0.24794 | 3657.5114 | 4540.2864 | 9.2352 | 26.7597 | 42.422 | 2704.7451 | 75.7696 | 120.3888 | 0.33473 | 80.1199 | 48.9354 | 2633.872 | 25.0825 | 51.6152 | 3102.4245 | 23.1965 | 65.7225 | 230.8798 | 341.4086 | 94.6015 | 77.3019 | 0
0.25133 | 3676.7737 | 4471.9927 | 9.3697 | 26.9711 | 42.2806 | 2704.4579 | 75.5037 | 120.3897 | 0.34 | 80.0992 | 50.6341 | 2633.5074 | 25.1146 | 50.024 | 3102.2011 | 22.8548 | 65.7292 | 229.0146 | 341.4112 | 94.6084 | 77.2843 | 0
0.24978 | 3656.0207 | 4508.3027 | 9.3605 | 27.0239 | 42.4134 | 2704.9915 | 75.6436 | 120.399 | 0.33701 | 80.1287 | 50.1414 | 2634.5812 | 25.059 | 51.0694 | 3102.3131 | 22.9796 | 65.7337 | 228.9381 | 341.1619 | 94.6117 | 77.3022 | 0
0.25277 | 3647.4156 | 4512.0495 | 9.333 | 27.1428 | 42.1098 | 2704.5412 | 75.8024 | 120.3902 | 0.33654 | 80.1205 | 50.4023 | 2633.3618 | 25.1727 | 49.1727 | 3102.0597 | 22.7408 | 65.7235 | 229.0867 | 341.3371 | 94.5912 | 77.2904 | 0
0.25053 | 3670.7776 | 4488.0347 | 9.2977 | 26.7434 | 42.8019 | 2705.038 | 74.9446 | 120.4162 | 0.33951 | 80.1013 | 49.0646 | 2633.6038 | 25.3628 | 51.2085 | 3102.4509 | 23.0277 | 65.7385 | 229.5675 | 341.5539 | 94.6066 | 77.3159 | 0
0.24824 | 3704.5825 | 4484.029 | 9.3754 | 26.7319 | 42.4996 | 2704.7989 | 75.6364 | 120.4045 | 0.33442 | 80.107 | 49.9795 | 2633.7977 | 25.3743 | 50.0044 | 3102.1575 | 23.1718 | 65.7154 | 232.7338 | 341.4701 | 94.5819 | 77.2826 | 0
0.24983 | 3676.962 | 4491.7715 | 9.3719 | 26.605 | 42.6154 | 2704.977 | 75.7955 | 120.4022 | 0.33564 | 80.0983 | 48.701 | 2633.62 | 25.2276 | 50.8411 | 3102.4616 | 22.9593 | 65.7431 | 229.9602 | 341.4839 | 94.5907 | 77.3067 | 0
0.24774 | 3654.7041 | 4479.9702 | 9.403 | 26.9502 | 42.6094 | 2705.2111 | 74.4413 | 120.4209 | 0.34 | 80.1153 | 49.9866 | 2633.4829 | 25.0312 | 50.9525 | 3102.3058 | 22.9184 | 65.7173 | 230.9671 | 341.4344 | 94.6011 | 77.3011 | 0
0.25118 | 3672.2533 | 4493.302 | 9.2701 | 26.9454 | 41.7744 | 2704.3762 | 74.9445 | 120.4015 | 0.33622 | 80.1128 | 51.2967 | 2634.0848 | 25.2936 | 49.0257 | 3102.0441 | 22.8819 | 65.7361 | 229.8962 | 341.5011 | 94.6008 | 77.2909 | 0
0.25192 | 3650.7102 | 4531.4124 | 9.3844 | 26.8593 | 42.2808 | 2705.5329 | 74.7776 | 120.3997 | 0.33627 | 80.1049 | 49.2949 | 2634.1598 | 25.2367 | 50.7008 | 3102.091 | 22.8497 | 65.7443 | 231.1851 | 341.5042 | 94.6019 | 77.2782 | 0
0.25002 | 3658.8315 | 4515.9155 | 9.3423 | 27.1513 | 42.1418 | 2704.678 | 74.2645 | 120.3808 | 0.33891 | 80.0904 | 51.3478 | 2633.6283 | 24.9823 | 51.071 | 3102.4721 | 23.0465 | 65.7288 | 228.2928 | 341.2046 | 94.6062 | 77.2872 | 0
0.25215 | 3706.0303 | 4499.3944 | 9.3005 | 26.9711 | 42.458 | 2704.9943 | 75.3308 | 120.3942 | 0.33896 | 80.0976 | 49.0253 | 2633.1462 | 24.9903 | 51.1827 | 3102.0742 | 22.8288 | 65.7437 | 229.5741 | 341.2038 | 94.5798 | 77.289 | 0
0.25167 | 3679.376 | 4544.4009 | 9.2507 | 27.0594 | 42.483 | 2705.3002 | 74.7536 | 120.3994 | 0.3367 | 80.0992 | 51.6003 | 2633.3556 | 25.2461 | 49.5355 | 3102.0947 | 22.928 | 65.735 | 230.105 | 341.2438 | 94.5887 | 77.2968 | 0
0.24971 | 3658.5942 | 4558.4554 | 9.4449 | 26.8472 | 42.4577 | 2704.7004 | 74.4115 | 120.4 | 0.337 | 80.0977 | 49.549 | 2634.1345 | 25.0729 | 49.582 | 3102.5919 | 23.0924 | 65.7456 | 230.6576 | 341.9073 | 94.593 | 77.2908 | 0
0.24973 | 3655.0667 | 4525.0473 | 9.3202 | 27.3564 | 42.0359 | 2705.1353 | 75.5348 | 120.4092 | 0.33658 | 80.1198 | 50.0504 | 2633.2467 | 25.0691 | 49.2279 | 3102.9354 | 22.9501 | 65.7407 | 230.2251 | 341.3178 | 94.6227 | 77.2933 | 0
0.25216 | 3656.8316 | 4492.6345 | 9.3738 | 26.6993 | 41.859 | 2705.2313 | 74.9553 | 120.395 | 0.33506 | 80.112 | 49.487 | 2633.3923 | 25.1713 | 51.3321 | 3102.2554 | 22.986 | 65.7424 | 233.4967 | 341.639 | 94.612 | 77.3036 | 0
0.25254 | 3637.5832 | 4519.6438 | 9.2881 | 26.979 | 41.981 | 2704.6509 | 75.3562 | 120.3946 | 0.3358 | 80.1152 | 48.9442 | 2633.9568 | 25.0914 | 50.2067 | 3102.5933 | 23.22 | 65.7148 | 229.583 | 341.5758 | 94.595 | 77.3131 | 0
0.24818 | 3619.6721 | 4531.4707 | 9.3056 | 26.9892 | 42.1836 | 2705.1421 | 75.0226 | 120.4 | 0.33994 | 80.1099 | 49.7105 | 2633.8622 | 25.254 | 47.1167 | 3102.4511 | 22.9189 | 65.7391 | 229.3902 | 341.6732 | 94.6099 | 77.29 | 0
0.25071 | 3683.1051 | 4507.4794 | 9.3041 | 27.114 | 42.5012 | 2704.9894 | 74.5909 | 120.4024 | 0.3371 | 80.0911 | 50.7777 | 2633.2159 | 24.9843 | 48.7805 | 3101.742 | 22.839 | 65.7184 | 231.696 | 341.6171 | 94.5949 | 77.3048 | 0
0.25193 | 3686.5454 | 4492.003 | 9.3214 | 27.0285 | 42.4858 | 2704.8629 | 75.2991 | 120.4079 | 0.33846 | 80.1133 | 51.3406 | 2633.7617 | 25.1953 | 49.8694 | 3102.2402 | 22.9839 | 65.743 | 231.7741 | 341.3339 | 94.5824 | 77.3148 | 0
0.24957 | 3654.3123 | 4495.3433 | 9.3805 | 26.9981 | 42.362 | 2704.9686 | 74.7369 | 120.4019 | 0.33856 | 80.1055 | 49.2971 | 2634.2291 | 25.3254 | 50.508 | 3101.4305 | 23.1218 | 65.7253 | 231.1692 | 341.4909 | 94.6043 | 77.2896 | 0
0.24909 | 3659.3813 | 4482.7706 | 9.2647 | 26.979 | 42.2921 | 2704.8987 | 74.5953 | 120.4044 | 0.33655 | 80.1064 | 51.7483 | 2633.4836 | 25.276 | 50.7738 | 3102.559 | 22.9579 | 65.7443 | 230.2221 | 341.5955 | 94.5874 | 77.2855 | 0
0.25112 | 3652.3843 | 4517.5243 | 9.3922 | 26.918 | 42.4812 | 2705.281 | 74.9172 | 120.3949 | 0.3353 | 80.119 | 49.4985 | 2633.6765 | 25.0987 | 50.1977 | 3102.4826 | 22.9971 | 65.7316 | 229.7948 | 341.4963 | 94.5976 | 77.3212 | 0
0.24963 | 3668.6094 | 4507.8125 | 9.3417 | 26.8525 | 42.2318 | 2704.3296 | 75.3467 | 120.4075 | 0.3338 | 80.1161 | 48.5548 | 2634.0953 | 25.1832 | 49.2635 | 3102.319 | 22.9914 | 65.7153 | 230.6953 | 341.2822 | 94.6156 | 77.2922 | 0
0.24811 | 3693.0009 | 4503.8118 | 9.2766 | 27.2104 | 42.5693 | 2704.8942 | 74.8798 | 120.4058 | 0.33815 | 80.1047 | 49.6278 | 2634.0132 | 25.3194 | 49.9082 | 3102.197 | 22.9173 | 65.736 | 229.6527 | 341.3827 | 94.5915 | 77.2959 | 0
0.25061 | 3705.1594 | 4532.6677 | 9.2708 | 26.9106 | 42.1465 | 2705.0107 | 74.6139 | 120.3879 | 0.33528 | 80.1017 | 49.6311 | 2633.4394 | 25.2601 | 49.022 | 3101.7064 | 22.8035 | 65.7311 | 230.2423 | 341.4681 | 94.5901 | 77.3071 | 0
0.25033 | 3652.3417 | 4499.4945 | 9.3832 | 26.8621 | 42.5992 | 2704.9507 | 75.4979 | 120.3914 | 0.33625 | 80.1282 | 51.1813 | 2633.5691 | 25.1587 | 50.9481 | 3102.1477 | 22.7884 | 65.7399 | 229.6604 | 341.5493 | 94.6054 | 77.2924 | 0
0.24941 | 3692.461 | 4462.3753 | 9.4331 | 26.665 | 42.1405 | 2705.572 | 75.0824 | 120.3986 | 0.33632 | 80.1251 | 51.0983 | 2633.9335 | 25.1313 | 48.9829 | 3102.1826 | 22.8323 | 65.729 | 229.6493 | 341.0776 | 94.6064 | 77.2854 | 0
0.25113 | 3663.0865 | 4511.3618 | 9.3246 | 26.7097 | 42.5964 | 2705.4682 | 75.2695 | 120.4011 | 0.33619 | 80.1076 | 51.9051 | 2634.0495 | 24.9444 | 50.876 | 3102.4835 | 22.8903 | 65.7468 | 231.3226 | 341.4452 | 94.6012 | 77.2918 | 0
0.2509 | 3666.4438 | 4493.4744 | 9.3222 | 26.8775 | 42.3704 | 2705.6188 | 75.0628 | 120.3952 | 0.33946 | 80.1006 | 50.3276 | 2632.9701 | 24.9524 | 49.3299 | 3102.5838 | 22.9695 | 65.729 | 231.1399 | 341.4847 | 94.5926 | 77.2944 | 0
0.2501 | 3664.4148 | 4507.7025 | 9.3755 | 26.84 | 42.0087 | 2705.0392 | 74.8176 | 120.3967 | 0.33478 | 80.1034 | 49.7951 | 2633.6343 | 25.0352 | 50.5005 | 3102.2281 | 22.7267 | 65.7331 | 230.6818 | 341.1696 | 94.5831 | 77.2979 | 0
0.24945 | 3667.5376 | 4542.0041 | 9.3441 | 27.1598 | 42.4153 | 2705.7309 | 74.9906 | 120.3958 | 0.33578 | 80.105 | 49.94 | 2633.717 | 25.1605 | 49.4966 | 3102.7215 | 22.9057 | 65.7336 | 229.1752 | 341.3138 | 94.6094 | 77.3042 | 0
0.25079 | 3636.0065 | 4550.3059 | 9.3231 | 27.1897 | 42.2267 | 2704.7312 | 74.8902 | 120.4025 | 0.33604 | 80.1088 | 48.0976 | 2633.8788 | 25.1964 | 49.8802 | 3101.6804 | 22.8649 | 65.7173 | 229.8179 | 341.4719 | 94.608 | 77.2869 | 0
0.24932 | 3668.6721 | 4507.5034 | 9.3675 | 26.7736 | 42.537 | 2705.0635 | 75.9263 | 120.401 | 0.33716 | 80.1078 | 50.8066 | 2633.4165 | 25.0989 | 49.1665 | 3102.182 | 22.8199 | 65.7378 | 231.1539 | 341.8391 | 94.5898 | 77.3071 | 0
0.25099 | 3688.0412 | 4508.4608 | 9.4174 | 27.3455 | 42.5932 | 2704.787 | 74.8605 | 120.4054 | 0.33934 | 80.1193 | 48.3086 | 2634.0128 | 25.0994 | 48.3237 | 3101.8143 | 22.8659 | 65.7308 | 228.7983 | 341.5512 | 94.5952 | 77.2875 | 0
0.25029 | 3665.2769 | 4515.0113 | 9.3732 | 26.6306 | 42.4197 | 2704.9467 | 74.0556 | 120.4139 | 0.33722 | 80.0906 | 49.0485 | 2634.1864 | 25.0171 | 49.2732 | 3102.4265 | 23.1503 | 65.729 | 229.8121 | 341.5847 | 94.5993 | 77.2982 | 0
0.25125 | 3665.1985 | 4498.9565 | 9.4205 | 26.9442 | 42.2936 | 2704.9239 | 74.7264 | 120.3946 | 0.33425 | 80.1031 | 47.1742 | 2633.9416 | 25.1967 | 48.3895 | 3102.4785 | 23.0098 | 65.7172 | 230.2777 | 341.4567 | 94.5966 | 77.301 | 0
0.24883 | 3693.2817 | 4497.0669 | 9.305 | 27.0925 | 42.2199 | 2704.9856 | 74.689 | 120.4 | 0.34021 | 80.1078 | 49.0367 | 2633.1191 | 25.1958 | 49.0003 | 3101.6914 | 22.8685 | 65.7172 | 228.5235 | 341.7249 | 94.5962 | 77.2949 | 0
0.25117 | 3668.6582 | 4534.0819 | 9.3574 | 27.0724 | 42.456 | 2704.9347 | 75.111 | 120.4021 | 0.33628 | 80.1106 | 49.6904 | 2633.3452 | 25.2223 | 47.8863 | 3102.3969 | 22.915 | 65.7328 | 229.1487 | 341.4877 | 94.6166 | 77.3009 | 0
0.25252 | 3631.1162 | 4501.7094 | 9.4187 | 26.7712 | 42.147 | 2705.1602 | 74.7619 | 120.3875 | 0.33719 | 80.0964 | 50.3925 | 2633.9823 | 25.1971 | 49.7814 | 3102.188 | 22.9301 | 65.7548 | 232.0991 | 341.2839 | 94.5909 | 77.2971 | 0
0.24948 | 3678.1 | 4499.6262 | 9.3652 | 27.0669 | 42.3707 | 2704.3869 | 75.2624 | 120.3922 | 0.33416 | 80.095 | 50.1035 | 2634.0787 | 25.1913 | 51.8727 | 3102.1684 | 23.034 | 65.7262 | 229.7911 | 341.3933 | 94.6018 | 77.3136 | 0
0.2488 | 3649.7101 | 4494.4777 | 9.2831 | 26.9282 | 42.2526 | 2704.9256 | 74.835 | 120.3869 | 0.33835 | 80.1156 | 49.9869 | 2634.0185 | 24.9891 | 51.3002 | 3102.3027 | 22.9393 | 65.7168 | 231.8376 | 341.536 | 94.5865 | 77.2874 | 0
0.25119 | 3677.7035 | 4528.8783 | 9.3439 | 26.9143 | 42.6407 | 2704.7231 | 75.0536 | 120.3917 | 0.34085 | 80.0919 | 48.9094 | 2634.1721 | 25.1501 | 48.6572 | 3101.8667 | 23.0429 | 65.7186 | 229.9723 | 341.3728 | 94.5918 | 77.3078 | 0
0.25307 | 3654.4932 | 4512.4109 | 9.4292 | 27.0753 | 42.0108 | 2705.3119 | 74.5938 | 120.3913 | 0.33733 | 80.1172 | 50.9409 | 2632.6454 | 25.3215 | 49.4902 | 3101.9968 | 23.219 | 65.7407 | 227.3751 | 341.4053 | 94.5987 | 77.2907 | 0
0.25083 | 3638.1485 | 4496.6274 | 9.3057 | 27.0515 | 42.2413 | 2705.3608 | 75.9826 | 120.3999 | 0.33402 | 80.1093 | 49.8544 | 2633.8305 | 25.0513 | 48.7985 | 3102.2406 | 23.1065 | 65.7239 | 231.1971 | 341.4755 | 94.5682 | 77.3046 | 0
0.25099 | 3663.395 | 4488.0481 | 9.3504 | 27.1742 | 41.9984 | 2704.7242 | 74.8488 | 120.3963 | 0.33325 | 80.0956 | 49.6258 | 2633.5554 | 24.975 | 49.5349 | 3101.9066 | 22.9711 | 65.7364 | 230.1353 | 341.2661 | 94.5956 | 77.2945 | 0
0.24922 | 3660.6145 | 4503.1625 | 9.3754 | 26.9651 | 42.3006 | 2704.8926 | 74.6726 | 120.3887 | 0.33769 | 80.1079 | 49.9344 | 2633.6341 | 25.1288 | 49.1051 | 3102.3141 | 22.9584 | 65.7381 | 231.8079 | 341.2004 | 94.6056 | 77.2977 | 0
0.25013 | 3680.8452 | 4491.4284 | 9.403 | 26.8367 | 42.2144 | 2704.9425 | 74.5357 | 120.41 | 0.33589 | 80.1176 | 50.6625 | 2633.3163 | 25.3866 | 49.8681 | 3102.4435 | 22.9209 | 65.7263 | 231.1293 | 340.9425 | 94.6176 | 77.3086 | 0
0.24988 | 3706.7814 | 4522.2726 | 9.3404 | 26.7919 | 42.3189 | 2704.6862 | 74.8714 | 120.4024 | 0.33718 | 80.1007 | 49.3955 | 2634.2378 | 25.1477 | 49.6357 | 3102.0859 | 23.051 | 65.7501 | 231.5847 | 341.2969 | 94.5906 | 77.2835 | 0
0.24996 | 3679.7736 | 4510.0907 | 9.3053 | 26.7244 | 41.8707 | 2705.422 | 75.2148 | 120.3929 | 0.33674 | 80.1026 | 50.9221 | 2633.6705 | 25.1495 | 51.1732 | 3102.2937 | 22.7879 | 65.7455 | 232.0057 | 341.7089 | 94.6079 | 77.2957 | 0
0.25063 | 3670.8287 | 4533.2469 | 9.3504 | 26.7185 | 42.2692 | 2704.9841 | 74.9523 | 120.3979 | 0.33694 | 80.1134 | 48.7339 | 2633.3718 | 25.0295 | 49.6988 | 3102.2299 | 23.0604 | 65.7309 | 228.2948 | 341.3642 | 94.5826 | 77.3105 | 0
0.25025 | 3673.6099 | 4449.0742 | 9.2885 | 26.7491 | 42.5414 | 2704.4926 | 74.0719 | 120.3983 | 0.33622 | 80.1225 | 48.5258 | 2633.7356 | 25.2633 | 50.3839 | 3101.7186 | 23.0098 | 65.7314 | 228.9507 | 341.0894 | 94.6021 | 77.2905 | 0
0.24958 | 3649.4363 | 4498.8744 | 9.3177 | 26.9817 | 42.3869 | 2704.9038 | 75.4132 | 120.3845 | 0.33677 | 80.0939 | 51.6957 | 2633.3412 | 25.1017 | 49.853 | 3102.5949 | 23.1516 | 65.7344 | 228.0431 | 341.4514 | 94.5935 | 77.2901 | 0
0.24988 | 3662.2836 | 4526.918 | 9.2962 | 26.8725 | 42.2831 | 2705.0596 | 75.4174 | 120.4015 | 0.33518 | 80.1114 | 49.8447 | 2633.6042 | 25.1337 | 51.6838 | 3101.9546 | 22.9035 | 65.744 | 231.0879 | 341.2582 | 94.5983 | 77.3107 | 0
0.25356 | 3635.7837 | 4475.4442 | 9.4172 | 27.0682 | 42.33 | 2705.138 | 74.8772 | 120.3839 | 0.33687 | 80.113 | 50.2769 | 2634.426 | 25.0983 | 48.907 | 3102.5047 | 23.058 | 65.7367 | 229.172 | 341.6579 | 94.6076 | 77.2858 | 0
0.2492 | 3650.2246 | 4483.661 | 9.3343 | 26.7063 | 42.7751 | 2705.6029 | 74.6868 | 120.3908 | 0.33657 | 80.1063 | 51.4998 | 2633.4439 | 24.9477 | 50.5065 | 3102.2129 | 22.8495 | 65.7257 | 231.7284 | 341.4396 | 94.597 | 77.2961 | 0
0.2529 | 3645.5507 | 4502.7453 | 9.2861 | 26.9147 | 42.2288 | 2705.2542 | 74.0923 | 120.4207 | 0.33616 | 80.1136 | 48.7237 | 2633.6813 | 25.4094 | 49.9192 | 3102.5581 | 22.6571 | 65.7265 | 231.4613 | 341.1328 | 94.6017 | 77.294 | 0
0.2489 | 3664.3625 | 4548.8424 | 9.3215 | 26.9122 | 42.389 | 2705.2776 | 74.9409 | 120.3967 | 0.3387 | 80.1065 | 48.3622 | 2633.4973 | 25.0487 | 50.5355 | 3101.7799 | 22.9119 | 65.7315 | 229.0709 | 341.7077 | 94.6113 | 77.2892 | 0
0.2502 | 3644.9169 | 4472.0667 | 9.3743 | 26.708 | 42.2663 | 2705.495 | 75.4316 | 120.3915 | 0.3391 | 80.1113 | 49.5321 | 2633.9371 | 25.3314 | 51.1984 | 3102.529 | 22.8899 | 65.7351 | 231.5285 | 341.4753 | 94.5852 | 77.2933 | 0
0.24994 | 3646.1269 | 4473.5012 | 9.3387 | 27.202 | 42.0689 | 2705.1139 | 74.8649 | 120.3923 | 0.33688 | 80.1039 | 49.5531 | 2634.0819 | 25.1861 | 49.7044 | 3102.4169 | 22.8389 | 65.7388 | 230.8015 | 341.5869 | 94.6069 | 77.295 | 0
0.25199 | 3676.562 | 4522.1976 | 9.394 | 26.8847 | 42.4679 | 2704.678 | 75.3931 | 120.3858 | 0.34038 | 80.1144 | 49.4482 | 2633.8987 | 25.0669 | 50.3031 | 3102.2662 | 22.8864 | 65.7361 | 229.7284 | 341.3347 | 94.5999 | 77.295 | 0
0.24999 | 3685.4477 | 4520.1765 | 9.2797 | 26.5373 | 42.1817 | 2705.3168 | 75.2696 | 120.3932 | 0.34046 | 80.1027 | 49.4435 | 2633.4904 | 25.0156 | 49.1969 | 3102.6603 | 23.097 | 65.7276 | 229.9438 | 341.6513 | 94.5918 | 77.281 | 0
0.25069 | 3643.6658 | 4467.4271 | 9.3201 | 26.7316 | 42.0716 | 2704.9957 | 75.0998 | 120.3953 | 0.3402 | 80.1232 | 50.4681 | 2633.2459 | 25.0998 | 49.0418 | 3102.8935 | 22.8401 | 65.7159 | 230.1534 | 341.4101 | 94.6001 | 77.2927 | 0
0.25062 | 3624.7544 | 4516.9073 | 9.3503 | 26.73 | 42.7264 | 2705.2663 | 75.0905 | 120.3975 | 0.3354 | 80.1298 | 48.6545 | 2633.9902 | 24.8494 | 49.4466 | 3102.3213 | 23.0319 | 65.7404 | 230.159 | 341.5251 | 94.6066 | 77.287 | 0
0.24982 | 3669.9078 | 4523.5441 | 9.3399 | 26.7854 | 42.2578 | 2705.1158 | 75.2999 | 120.4144 | 0.33749 | 80.121 | 48.838 | 2633.834 | 25.1952 | 51.4733 | 3102.3098 | 23.0884 | 65.743 | 230.2834 | 341.4508 | 94.5927 | 77.2927 | 0
0.25011 | 3670.9767 | 4517.2328 | 9.4191 | 26.8416 | 42.0748 | 2705.0176 | 75.3881 | 120.3857 | 0.337 | 80.1046 | 51.0572 | 2634.024 | 25.4056 | 49.137 | 3101.8863 | 22.9377 | 65.7322 | 230.7956 | 341.4826 | 94.6144 | 77.2956 | 0
0.25201 | 3685.4679 | 4537.8377 | 9.3032 | 26.8328 | 42.3694 | 2704.9808 | 75.3664 | 120.42 | 0.3333 | 80.1032 | 51.0538 | 2633.693 | 25.2745 | 50.906 | 3102.0889 | 22.9625 | 65.7187 | 229.0357 | 341.4561 | 94.617 | 77.2937 | 0
0.25061 | 3675.5444 | 4558.1919 | 9.2673 | 26.384 | 42.221 | 2705.0007 | 75.3479 | 120.4009 | 0.33888 | 80.1089 | 50.7727 | 2633.6094 | 25.1837 | 50.2017 | 3102.5167 | 22.9075 | 65.7403 | 230.3399 | 341.4479 | 94.5807 | 77.2918 | 0
0.24936 | 3661.0256 | 4561.097 | 9.3222 | 27.1106 | 42.2218 | 2705.2083 | 74.2972 | 120.3914 | 0.33763 | 80.1081 | 49.8618 | 2633.9279 | 25.0404 | 47.8986 | 3102.6796 | 23.0872 | 65.7367 | 230.2154 | 341.4751 | 94.5949 | 77.2969 | 0
0.25102 | 3656.3871 | 4506.3237 | 9.3884 | 27.1188 | 42.2716 | 2705.1207 | 74.7806 | 120.3888 | 0.33677 | 80.097 | 49.1721 | 2633.4389 | 25.2146 | 48.8244 | 3102.1487 | 22.9479 | 65.7248 | 229.8654 | 341.1954 | 94.5837 | 77.3029 | 0
0.25111 | 3679.7607 | 4495.6111 | 9.2718 | 26.9054 | 42.733 | 2704.6909 | 75.2156 | 120.4003 | 0.33876 | 80.0862 | 51.2579 | 2634.5189 | 25.2268 | 50.2597 | 3102.2057 | 22.851 | 65.7333 | 232.1646 | 341.407 | 94.6107 | 77.3059 | 0
0.24809 | 3617.9345 | 4541.6673 | 9.3884 | 26.8578 | 42.436 | 2705.0577 | 74.6216 | 120.3874 | 0.33535 | 80.1158 | 49.8766 | 2633.6801 | 25.0602 | 51.4385 | 3101.7936 | 22.8645 | 65.7381 | 229.5834 | 341.3491 | 94.5939 | 77.309 | 0
0.24876 | 3649.3529 | 4557.169 | 9.2893 | 26.754 | 42.3534 | 2704.7961 | 75.3694 | 120.3912 | 0.33904 | 80.1105 | 50.4884 | 2633.421 | 25.2237 | 50.0478 | 3102.4661 | 23.0514 | 65.717 | 230.0634 | 341.4012 | 94.6011 | 77.3071 | 0
0.24969 | 3659.1164 | 4497.7618 | 9.2858 | 27.0626 | 42.3457 | 2705.1668 | 74.9315 | 120.4173 | 0.33632 | 80.1145 | 50.7571 | 2634.2757 | 25.1889 | 49.7278 | 3101.9379 | 22.8365 | 65.7251 | 231.1423 | 341.1834 | 94.6145 | 77.2924 | 0
0.24855 | 3625.9818 | 4505.0598 | 9.3244 | 26.843 | 42.106 | 2705.1665 | 75.6318 | 120.3909 | 0.33782 | 80.1066 | 49.0492 | 2633.4643 | 25.2026 | 50.5716 | 3102.0347 | 23.0195 | 65.7292 | 229.7291 | 341.0567 | 94.6057 | 77.2891 | 0
0.25079 | 3667.3623 | 4499.6462 | 9.3618 | 26.8451 | 42.3149 | 2705.278 | 74.8958 | 120.4016 | 0.33838 | 80.1251 | 48.9347 | 2633.443 | 25.35 | 49.6257 | 3102.2429 | 22.8419 | 65.7334 | 230.7285 | 341.4224 | 94.6109 | 77.2883 | 0
0.24859 | 3652.3271 | 4478.0726 | 9.3396 | 26.8093 | 42.2261 | 2705.5198 | 74.0008 | 120.3887 | 0.33658 | 80.1027 | 49.6865 | 2633.6539 | 25.1162 | 51.3897 | 3102.2601 | 22.9201 | 65.7436 | 229.2165 | 341.2228 | 94.6061 | 77.2931 | 0
0.25148 | 3642.602 | 4523.8596 | 9.3098 | 26.3669 | 42.5004 | 2704.9964 | 74.8252 | 120.4159 | 0.34069 | 80.1018 | 50.7807 | 2633.9749 | 25.0744 | 51.316 | 3102.4448 | 22.8875 | 65.7329 | 230.5654 | 341.4404 | 94.5814 | 77.2839 | 0
0.25211 | 3667.5686 | 4510.4964 | 9.3096 | 27.1395 | 42.5817 | 2704.7484 | 75.5994 | 120.3965 | 0.33722 | 80.1193 | 48.3964 | 2634.2699 | 25.1982 | 51.3105 | 3102.4663 | 22.9469 | 65.7363 | 230.3182 | 341.7987 | 94.6067 | 77.2829 | 0
0.2509 | 3679.2651 | 4508.441 | 9.3361 | 26.4397 | 42.4813 | 2705.2022 | 75.1551 | 120.4082 | 0.3377 | 80.1116 | 50.916 | 2633.6387 | 25.299 | 50.2322 | 3102.055 | 22.8936 | 65.736 | 228.5642 | 341.2616 | 94.6164 | 77.2894 | 0
0.24942 | 3705.3858 | 4532.1202 | 9.3717 | 26.9704 | 42.0432 | 2705.42 | 75.6757 | 120.4085 | 0.33699 | 80.0995 | 48.425 | 2634.1673 | 25.0888 | 49.3929 | 3102.0521 | 22.7472 | 65.7261 | 229.3639 | 340.9337 | 94.5844 | 77.3047 | 0
0.25214 | 3660.2814 | 4506.9295 | 9.409 | 26.9252 | 42.3092 | 2704.7503 | 74.4461 | 120.3892 | 0.33453 | 80.1037 | 51.2118 | 2633.2772 | 25.2423 | 51.0578 | 3101.8598 | 23.0396 | 65.7278 | 230.9736 | 341.5602 | 94.5891 | 77.2971 | 0
0.24794 | 3677.9586 | 4500.2332 | 9.3756 | 26.6886 | 42.4736 | 2705.3772 | 74.1027 | 120.3917 | 0.33692 | 80.0989 | 50.2683 | 2633.4762 | 25.2095 | 49.9452 | 3102.5913 | 22.9171 | 65.7542 | 231.021 | 341.4269 | 94.5785 | 77.3071 | 0
0.25017 | 3635.0805 | 4490.3642 | 9.3096 | 26.7353 | 42.7184 | 2704.9708 | 75.8837 | 120.3919 | 0.33327 | 80.0999 | 50.7891 | 2633.2078 | 25.2785 | 49.7265 | 3102.4205 | 22.7284 | 65.7456 | 231.6797 | 341.2604 | 94.5851 | 77.292 | 0
0.25059 | 3645.9665 | 4509.6243 | 9.3838 | 26.7309 | 42.8483 | 2705.2374 | 74.8786 | 120.3853 | 0.33681 | 80.1156 | 50.6724 | 2633.6017 | 25.0128 | 50.5262 | 3102.4327 | 22.9315 | 65.7443 | 229.8944 | 341.3277 | 94.6109 | 77.3014 | 0
0.24866 | 3675.5922 | 4501.2841 | 9.2816 | 27.0315 | 42.3955 | 2705.1689 | 74.7785 | 120.3919 | 0.33818 | 80.1147 | 50.0191 | 2633.5232 | 25.0636 | 51.4219 | 3102.5736 | 22.6568 | 65.7395 | 232.9061 | 341.3364 | 94.6124 | 77.2916 | 0
0.251 | 3656.5893 | 4550.5828 | 9.2711 | 26.984 | 42.1951 | 2704.7934 | 76.6262 | 120.4013 | 0.33686 | 80.1002 | 49.6335 | 2633.3239 | 25.1077 | 48.9444 | 3101.8002 | 22.9841 | 65.7326 | 230.0766 | 341.1351 | 94.6058 | 77.2912 | 0
0.24917 | 3642.2461 | 4521.7283 | 9.4809 | 26.8257 | 42.3898 | 2704.7246 | 74.5661 | 120.3974 | 0.33693 | 80.1148 | 48.5229 | 2633.191 | 25.1596 | 50.5776 | 3102.1303 | 22.9753 | 65.7218 | 229.1139 | 341.6126 | 94.5817 | 77.2858 | 0
0.25028 | 3653.5067 | 4486.8975 | 9.2746 | 26.7846 | 42.5347 | 2704.8126 | 75.5938 | 120.4238 | 0.3377 | 80.1057 | 48.3976 | 2633.5978 | 25.2592 | 49.2584 | 3102.1926 | 22.8371 | 65.7178 | 230.1973 | 341.5984 | 94.5901 | 77.2929 | 0
0.24998 | 3651.9718 | 4561.2359 | 9.3761 | 26.7795 | 42.5428 | 2704.893 | 75.3069 | 120.3888 | 0.338 | 80.1196 | 50.1714 | 2633.3536 | 25.2846 | 47.8771 | 3102.7768 | 22.9431 | 65.7077 | 228.8519 | 341.5629 | 94.5859 | 77.3071 | 0
0.25106 | 3674.8983 | 4517.8576 | 9.3443 | 26.9195 | 42.3698 | 2704.9377 | 75.1543 | 120.4099 | 0.33869 | 80.1077 | 49.4609 | 2633.3536 | 25.3888 | 49.7769 | 3102.1837 | 23.0866 | 65.7211 | 233.774 | 341.5169 | 94.6132 | 77.3051 | 0
0.24965 | 3646.1992 | 4502.8458 | 9.3483 | 27.0046 | 42.7488 | 2704.9042 | 75.1865 | 120.3993 | 0.33843 | 80.1109 | 50.0859 | 2633.7288 | 25.0632 | 50.2541 | 3102.0747 | 22.7682 | 65.7244 | 230.606 | 341.5118 | 94.6008 | 77.3005 | 0
0.25025 | 3655.4438 | 4496.2522 | 9.3924 | 27.2253 | 42.5658 | 2704.8862 | 75.3057 | 120.3787 | 0.33791 | 80.1144 | 49.5694 | 2633.0963 | 25.0741 | 50.0583 | 3102.2224 | 23.0927 | 65.7362 | 229.6615 | 341.1398 | 94.5968 | 77.309 | 0
0.25066 | 3642.8578 | 4455.0973 | 9.391 | 26.8628 | 42.3245 | 2704.9632 | 74.5155 | 120.4044 | 0.33904 | 80.123 | 49.6375 | 2633.809 | 25.1512 | 49.8921 | 3102.4601 | 22.9173 | 65.7321 | 230.85 | 341.0334 | 94.6143 | 77.2933 | 0
0.25107 | 3642.323 | 4478.3703 | 9.2937 | 26.9888 | 42.1509 | 2704.7507 | 74.6712 | 120.4022 | 0.33556 | 80.1062 | 48.7192 | 2634.0059 | 25.174 | 48.9113 | 3102.5324 | 22.8188 | 65.7195 | 228.8523 | 341.5662 | 94.6054 | 77.2983 | 0
0.25098 | 3700.3774 | 4466.0293 | 9.4103 | 27.1658 | 41.899 | 2705.3501 | 74.7295 | 120.3923 | 0.336 | 80.0929 | 49.4471 | 2633.4619 | 25.2355 | 52.2248 | 3102.2445 | 22.9659 | 65.733 | 229.795 | 341.352 | 94.6071 | 77.2957 | 0
0.24985 | 3633.2154 | 4504.001 | 9.3856 | 26.7467 | 41.8853 | 2704.3988 | 75.4987 | 120.3847 | 0.33737 | 80.1164 | 51.1565 | 2633.4377 | 25.3287 | 50.3945 | 3101.3127 | 22.9473 | 65.7294 | 229.9762 | 341.7454 | 94.6057 | 77.2993 | 0
0.25128 | 3665.6876 | 4479.1809 | 9.3247 | 26.9753 | 42.154 | 2705.2201 | 74.3889 | 120.4136 | 0.33953 | 80.0898 | 51.3859 | 2633.53 | 25.1595 | 46.9357 | 3102.2141 | 22.8633 | 65.7323 | 231.3897 | 341.5417 | 94.5923 | 77.28 | 0
0.25281 | 3684.3009 | 4508.4333 | 9.3679 | 26.8857 | 42.1619 | 2705.2731 | 74.6614 | 120.403 | 0.3393 | 80.1105 | 50.3772 | 2633.9215 | 25.3344 | 49.8165 | 3102.537 | 22.8093 | 65.7374 | 230.8005 | 341.4767 | 94.6071 | 77.2906 | 0
0.25133 | 3696.2182 | 4509.5912 | 9.3154 | 26.603 | 42.3537 | 2705.0031 | 74.6793 | 120.3912 | 0.33472 | 80.1055 | 50.5751 | 2633.7309 | 25.2976 | 49.9584 | 3102.6303 | 23.0475 | 65.7374 | 231.82 | 341.5268 | 94.6054 | 77.3012 | 0
0.24967 | 3676.259 | 4520.4563 | 9.3027 | 27.0426 | 42.3763 | 2705.2911 | 74.6572 | 120.4064 | 0.33943 | 80.1065 | 51.1276 | 2633.5626 | 25.1439 | 49.7359 | 3102.1541 | 22.6848 | 65.717 | 230.5303 | 341.2091 | 94.6015 | 77.2935 | 0
0.25 | 3683.8988 | 4467.7992 | 9.3757 | 27.0107 | 42.6547 | 2705.5043 | 73.9112 | 120.3909 | 0.33772 | 80.1044 | 51.3857 | 2634.1572 | 25.3057 | 50.4765 | 3102.0294 | 23.0651 | 65.7181 | 231.0098 | 341.2814 | 94.5945 | 77.2867 | 0
0.24964 | 3638.2695 | 4508.3591 | 9.3651 | 26.704 | 42.3964 | 2704.8455 | 74.6092 | 120.4068 | 0.33797 | 80.095 | 51.4036 | 2633.541 | 25.116 | 49.9612 | 3101.888 | 22.8822 | 65.7145 | 229.8078 | 341.242 | 94.613 | 77.2817 | 0
0.24885 | 3669.1591 | 4555.844 | 9.4119 | 26.61 | 42.4264 | 2705.2037 | 75.0203 | 120.3806 | 0.3379 | 80.1034 | 50.4387 | 2634.0764 | 25.2457 | 48.9237 | 3102.9227 | 22.9517 | 65.7371 | 231.47 | 341.2299 | 94.6102 | 77.2966 | 0
0.25024 | 3676.012 | 4489.9307 | 9.3422 | 26.8067 | 42.3525 | 2704.7037 | 74.7654 | 120.3985 | 0.33555 | 80.0892 | 50.4514 | 2633.6118 | 25.2659 | 48.5511 | 3102.3374 | 23.164 | 65.7287 | 230.713 | 341.5246 | 94.5987 | 77.2914 | 0
0.25096 | 3678.9288 | 4541.2646 | 9.3924 | 26.8627 | 42.5602 | 2705.0564 | 74.567 | 120.4011 | 0.33866 | 80.1117 | 49.6053 | 2634.0312 | 24.9608 | 50.9835 | 3102.1966 | 22.8866 | 65.7292 | 229.0995 | 341.4464 | 94.6057 | 77.2832 | 0
0.25051 | 3683.6663 | 4554.4601 | 9.3839 | 26.9373 | 42.4276 | 2704.5085 | 74.499 | 120.4084 | 0.33832 | 80.1046 | 50.7671 | 2633.605 | 25.015 | 50.8141 | 3102.6761 | 22.7464 | 65.7406 | 229.8632 | 341.4561 | 94.6178 | 77.3012 | 0
0.24771 | 3654.6376 | 4527.1002 | 9.4483 | 27.0805 | 42.3205 | 2705.1925 | 75.7369 | 120.3953 | 0.33702 | 80.1013 | 50.0067 | 2633.7392 | 25.2007 | 51.5894 | 3102.2124 | 22.9626 | 65.7419 | 232.7342 | 341.4552 | 94.5964 | 77.3016 | 0
0.25095 | 3685.9121 | 4488.7366 | 9.4024 | 27.1327 | 42.2272 | 2704.8772 | 75.3079 | 120.4058 | 0.33757 | 80.1094 | 51.0968 | 2634.0258 | 25.3158 | 49.3089 | 3102.753 | 22.944 | 65.7141 | 232.2133 | 341.2857 | 94.6022 | 77.2925 | 0
0.24995 | 3668.2152 | 4511.8897 | 9.3732 | 27.2251 | 42.7039 | 2705.2171 | 75.3406 | 120.3988 | 0.34061 | 80.0963 | 48.0137 | 2633.2928 | 24.996 | 50.9252 | 3102.1064 | 22.8416 | 65.7252 | 228.4978 | 340.8304 | 94.5905 | 77.2992 | 0
0.24879 | 3657.9289 | 4525.049 | 9.3726 | 27.0795 | 42.0392 | 2705.3026 | 74.3152 | 120.4125 | 0.3369 | 80.104 | 49.4366 | 2634.2541 | 25.1524 | 48.8441 | 3101.8919 | 23.0307 | 65.7253 | 229.2057 | 341.3126 | 94.6062 | 77.2889 | 0
0.25207 | 3652.0912 | 4499.6723 | 9.323 | 26.9083 | 42.4495 | 2705.1102 | 73.8136 | 120.3998 | 0.3337 | 80.0938 | 49.2477 | 2634.0597 | 25.0338 | 50.4244 | 3102.5899 | 22.904 | 65.7315 | 230.4015 | 341.5963 | 94.5986 | 77.3059 | 0
0.24994 | 3669.3966 | 4527.1865 | 9.3818 | 26.7145 | 42.6239 | 2705.3523 | 74.769 | 120.4329 | 0.33863 | 80.1216 | 51.0325 | 2633.4452 | 25.2897 | 49.4782 | 3102.1916 | 22.8836 | 65.7329 | 228.6703 | 341.0861 | 94.5966 | 77.3066 | 0
0.24992 | 3669.1954 | 4455.987 | 9.3165 | 26.7917 | 42.6591 | 2705.227 | 75.2164 | 120.3988 | 0.34009 | 80.1129 | 49.5796 | 2633.8824 | 25.4073 | 49.7705 | 3102.0493 | 22.869 | 65.7458 | 229.7438 | 341.2271 | 94.5937 | 77.2943 | 0
0.25104 | 3668.4947 | 4518.4381 | 9.3798 | 27.0243 | 42.4844 | 2704.9687 | 75.0422 | 120.4038 | 0.33704 | 80.1078 | 50.3807 | 2633.829 | 25.1493 | 51.5198 | 3101.926 | 22.754 | 65.7283 | 229.5245 | 341.8053 | 94.6028 | 77.3044 | 0
0.25169 | 3678.9575 | 4527.8729 | 9.3846 | 26.9871 | 42.3868 | 2705.0975 | 75.2346 | 120.3889 | 0.3364 | 80.1157 | 50.1306 | 2633.3786 | 25.2411 | 51.8973 | 3101.9459 | 22.9447 | 65.7256 | 229.611 | 341.2471 | 94.6014 | 77.2893 | 0
0.25019 | 3661.903 | 4527.593 | 9.3289 | 26.6457 | 42.066 | 2704.7695 | 75.133 | 120.4045 | 0.33699 | 80.1106 | 50.2272 | 2633.5107 | 25.1837 | 48.5275 | 3102.1439 | 22.9218 | 65.7549 | 229.823 | 340.9195 | 94.5966 | 77.2834 | 0
0.24903 | 3681.307 | 4449.869 | 9.3208 | 26.8562 | 42.2093 | 2704.9267 | 74.6787 | 120.4157 | 0.33707 | 80.1163 | 51.2717 | 2633.8408 | 25.0658 | 49.9882 | 3102.3161 | 22.7929 | 65.7107 | 231.0766 | 341.4303 | 94.5999 | 77.2883 | 0
0.24942 | 3660.8012 | 4500.9401 | 9.3538 | 26.6654 | 42.4967 | 2704.8472 | 74.1644 | 120.4069 | 0.33869 | 80.1207 | 50.5682 | 2633.6703 | 25.1268 | 50.31 | 3102.1692 | 23.0054 | 65.7292 | 230.2085 | 341.1279 | 94.5923 | 77.2974 | 0
0.24953 | 3662.6738 | 4490.0143 | 9.4313 | 27.0107 | 42.3358 | 2704.6948 | 75.4843 | 120.3972 | 0.33487 | 80.0916 | 48.6241 | 2633.3365 | 25.0686 | 51.4768 | 3102.0711 | 23.0239 | 65.7438 | 230.9018 | 341.6012 | 94.5996 | 77.2913 | 0
0.25226 | 3662.869 | 4566.2685 | 9.292 | 27.0201 | 42.437 | 2705.0695 | 74.8844 | 120.3953 | 0.33598 | 80.1011 | 50.6497 | 2633.7629 | 25.2438 | 49.9258 | 3102.0005 | 22.9973 | 65.7298 | 230.4606 | 341.7797 | 94.5869 | 77.2826 | 0
0.24905 | 3667.9874 | 4525.8481 | 9.3846 | 26.9123 | 42.398 | 2705.3569 | 75.7119 | 120.4042 | 0.33489 | 80.1009 | 50.0588 | 2633.3085 | 25.2177 | 50.0469 | 3101.6972 | 22.782 | 65.7496 | 230.7352 | 341.4338 | 94.5838 | 77.2808 | 0
0.24931 | 3706.286 | 4504.8673 | 9.3932 | 26.8966 | 41.8596 | 2704.7788 | 74.666 | 120.3965 | 0.33671 | 80.0974 | 48.9679 | 2633.6185 | 25.081 | 49.6834 | 3102.0118 | 22.9186 | 65.7378 | 230.6468 | 341.2742 | 94.5795 | 77.2976 | 0
0.25216 | 3674.6777 | 4528.4092 | 9.3618 | 26.6728 | 42.5001 | 2704.943 | 74.0472 | 120.3895 | 0.33415 | 80.1062 | 49.6969 | 2633.1741 | 25.1375 | 49.6318 | 3101.7559 | 22.9652 | 65.7158 | 231.3629 | 341.0524 | 94.5979 | 77.2917 | 0
0.2519 | 3653.7319 | 4477.5256 | 9.2696 | 26.7315 | 41.8402 | 2705.4929 | 75.0074 | 120.4099 | 0.33896 | 80.1177 | 49.2688 | 2633.7424 | 25.0912 | 51.1416 | 3101.752 | 22.9342 | 65.7471 | 231.122 | 341.2605 | 94.6021 | 77.2837 | 0
0.25174 | 3664.6742 | 4540.2369 | 9.4063 | 27.0539 | 42.1686 | 2705.4581 | 75.3005 | 120.399 | 0.3352 | 80.1117 | 48.9096 | 2633.3261 | 24.9839 | 48.4154 | 3102.8835 | 22.8903 | 65.7323 | 230.4086 | 341.0312 | 94.59 | 77.3015 | 0
0.25125 | 3642.3864 | 4496.5323 | 9.3962 | 26.6116 | 42.0366 | 2705.2042 | 74.5316 | 120.3974 | 0.34124 | 80.1026 | 50.5485 | 2633.5144 | 25.0081 | 51.1089 | 3102.6448 | 23.1226 | 65.7438 | 229.0785 | 341.4379 | 94.609 | 77.3047 | 0
0.24934 | 3660.4067 | 4543.37 | 9.3743 | 27.0672 | 42.0329 | 2705.3825 | 75.4075 | 120.3905 | 0.34099 | 80.1242 | 49.3178 | 2634.532 | 25.0689 | 49.831 | 3102.4912 | 22.9377 | 65.7314 | 229.2335 | 341.1945 | 94.5909 | 77.2901 | 0
0.25088 | 3705.9293 | 4491.6767 | 9.4102 | 27.0736 | 42.1592 | 2704.6803 | 74.4866 | 120.3932 | 0.33738 | 80.1151 | 50.0531 | 2633.8898 | 25.0969 | 49.6438 | 3101.689 | 22.9013 | 65.7367 | 230.0463 | 341.3556 | 94.617 | 77.2967 | 0
0.25286 | 3652.8048 | 4525.3478 | 9.3842 | 26.7746 | 42.1446 | 2705.0711 | 74.9287 | 120.4048 | 0.33963 | 80.1032 | 49.7928 | 2633.4344 | 25.2357 | 51.5624 | 3101.9654 | 23.1717 | 65.7182 | 229.486 | 341.6164 | 94.5934 | 77.2901 | 0
0.24981 | 3666.5401 | 4508.2477 | 9.4115 | 27.1043 | 42.3909 | 2704.4639 | 74.7454 | 120.4042 | 0.33693 | 80.1109 | 52.2787 | 2633.7986 | 25.1541 | 49.0551 | 3101.9585 | 22.8663 | 65.7468 | 230.6427 | 341.6128 | 94.5955 | 77.3184 | 0
0.25004 | 3673.2983 | 4523.2093 | 9.3173 | 26.8876 | 42.8178 | 2704.954 | 75.5497 | 120.4048 | 0.33494 | 80.1204 | 50.4556 | 2633.9509 | 25.2338 | 48.5432 | 3102.4674 | 22.8802 | 65.7402 | 228.5025 | 341.6212 | 94.5833 | 77.2963 | 0
0.25097 | 3656.8986 | 4531.0343 | 9.4122 | 27.1402 | 42.3373 | 2704.5724 | 74.8061 | 120.4097 | 0.33457 | 80.0981 | 47.9714 | 2633.4458 | 25.2571 | 49.9012 | 3101.8021 | 22.9526 | 65.7281 | 230.0726 | 341.2588 | 94.5863 | 77.321 | 0
0.24937 | 3685.8168 | 4491.4934 | 9.317 | 26.7682 | 42.1093 | 2704.3363 | 74.581 | 120.4162 | 0.33795 | 80.1101 | 49.6773 | 2633.7739 | 25.219 | 47.9568 | 3101.9336 | 22.875 | 65.7273 | 230.8064 | 341.3831 | 94.6086 | 77.2963 | 0
0.24796 | 3652.1845 | 4484.3258 | 9.3373 | 27.0682 | 42.0762 | 2705.0986 | 73.7918 | 120.4015 | 0.33732 | 80.0972 | 49.1274 | 2633.7116 | 25.14 | 49.9908 | 3102.0437 | 23.0086 | 65.7466 | 230.1284 | 341.1927 | 94.6137 | 77.2883 | 0
0.24881 | 3658.79 | 4544.2394 | 9.3893 | 26.8278 | 42.3282 | 2704.6981 | 74.4581 | 120.4071 | 0.33804 | 80.1093 | 49.079 | 2633.6712 | 25.3784 | 49.237 | 3102.5753 | 22.9617 | 65.7319 | 230.859 | 341.7263 | 94.5998 | 77.3 | 0
0.24912 | 3686.0774 | 4495.911 | 9.324 | 26.825 | 42.158 | 2705.0098 | 73.9506 | 120.3841 | 0.3356 | 80.1013 | 49.9926 | 2634.351 | 25.1929 | 50.3825 | 3102.082 | 22.9119 | 65.7211 | 231.74 | 341.7637 | 94.5946 | 77.2964 | 0
0.25023 | 3655.1476 | 4514.9862 | 9.4029 | 26.9284 | 42.2662 | 2705.1945 | 74.7416 | 120.3981 | 0.33689 | 80.1072 | 49.5317 | 2634.1853 | 25.3051 | 50.0673 | 3102.1787 | 22.8593 | 65.7291 | 230.3089 | 341.7251 | 94.6102 | 77.2998 | 0
0.25106 | 3652.7571 | 4501.0792 | 9.3722 | 26.7973 | 42.3457 | 2705.1488 | 75.1553 | 120.4042 | 0.33556 | 80.1159 | 50.0632 | 2633.3942 | 25.0871 | 49.3848 | 3102.891 | 22.7985 | 65.7328 | 231.5247 | 341.1712 | 94.5983 | 77.3042 | 0
0.24982 | 3706.3192 | 4528.773 | 9.3387 | 26.7816 | 42.0275 | 2705.3555 | 75.1171 | 120.4122 | 0.34003 | 80.1057 | 49.1567 | 2634.1337 | 25.3737 | 49.3813 | 3102.5053 | 23.006 | 65.7462 | 227.6422 | 341.1036 | 94.6052 | 77.2907 | 0
0.2495 | 3666.9032 | 4506.6193 | 9.3941 | 27.0218 | 42.2448 | 2705.2331 | 74.9042 | 120.3912 | 0.33699 | 80.1093 | 51.0853 | 2633.7461 | 25.2752 | 49.5563 | 3102.2193 | 22.9482 | 65.7353 | 229.8375 | 341.6643 | 94.5866 | 77.3027 | 0
0.24882 | 3668.2347 | 4474.1387 | 9.3904 | 26.749 | 42.3987 | 2704.7863 | 75.3951 | 120.395 | 0.33471 | 80.1091 | 50.3249 | 2633.0091 | 25.2399 | 49.3626 | 3102.3914 | 23.1784 | 65.7333 | 230.8325 | 341.436 | 94.6129 | 77.3002 | 0
0.24886 | 3667.6955 | 4502.8204 | 9.3646 | 26.9852 | 42.3531 | 2705.0553 | 74.3202 | 120.4168 | 0.335 | 80.112 | 49.0549 | 2633.8868 | 25.1163 | 49.7057 | 3102.391 | 22.8647 | 65.735 | 230.7706 | 341.9421 | 94.6139 | 77.3257 | 0
0.25045 | 3650.7605 | 4512.2711 | 9.3461 | 27.0702 | 42.1998 | 2704.8883 | 75.4042 | 120.4042 | 0.33779 | 80.1088 | 51.1865 | 2633.826 | 24.8919 | 50.4005 | 3101.9567 | 23.1101 | 65.715 | 228.4649 | 341.0346 | 94.6067 | 77.296 | 0
0.25056 | 3672.8393 | 4498.7706 | 9.3286 | 26.7519 | 42.6981 | 2704.7566 | 75.5567 | 120.3867 | 0.33839 | 80.0976 | 48.6045 | 2633.4838 | 25.1933 | 49.9943 | 3102.0282 | 22.9364 | 65.733 | 228.4098 | 341.2377 | 94.6106 | 77.3038 | 0
0.24921 | 3651.3749 | 4565.7596 | 9.4111 | 26.6832 | 42.1851 | 2705.0031 | 74.2489 | 120.3882 | 0.33582 | 80.1152 | 48.3452 | 2633.8548 | 25.2544 | 48.7068 | 3101.9067 | 23.1422 | 65.7372 | 230.2234 | 341.2021 | 94.5974 | 77.2954 | 0
0.25068 | 3656.7295 | 4517.269 | 9.4406 | 26.9869 | 42.5832 | 2705.0028 | 75.5375 | 120.3917 | 0.33666 | 80.1169 | 48.3458 | 2634.0282 | 25.2496 | 49.8881 | 3101.8271 | 22.9224 | 65.739 | 230.1199 | 341.533 | 94.575 | 77.3056 | 0
0.25095 | 3686.1521 | 4505.1397 | 9.3585 | 26.7905 | 42.4888 | 2705.0171 | 75.0725 | 120.4031 | 0.33713 | 80.1111 | 50.3755 | 2633.5761 | 25.3357 | 49.3462 | 3101.5608 | 23.0294 | 65.7356 | 230.1427 | 341.5716 | 94.5983 | 77.2863 | 0
0.25094 | 3688.798 | 4495.9313 | 9.3479 | 26.6368 | 42.4571 | 2705.1804 | 75.4181 | 120.3994 | 0.33743 | 80.0921 | 51.0313 | 2633.594 | 25.0853 | 49.4674 | 3102.0276 | 22.9596 | 65.7275 | 233 | 341.625 | 94.5734 | 77.2926 | 0
0.24861 | 3682.7287 | 4523.9221 | 9.3081 | 27.1842 | 42.1672 | 2705.0509 | 74.3026 | 120.4132 | 0.33745 | 80.1048 | 51.2386 | 2633.851 | 25.1746 | 49.7159 | 3102.7456 | 22.9658 | 65.7435 | 231.14 | 341.8655 | 94.5918 | 77.3082 | 0
0.25047 | 3655.912 | 4526.1091 | 9.2799 | 27.1068 | 42.6272 | 2705.5601 | 75.3684 | 120.4078 | 0.33595 | 80.0999 | 49.7508 | 2633.5394 | 25.1959 | 50.1343 | 3102.5816 | 22.9649 | 65.7357 | 230.3254 | 341.4315 | 94.5961 | 77.2996 | 0
0.24928 | 3647.222 | 4529.2082 | 9.4205 | 26.9946 | 42.2891 | 2705.2629 | 75.4219 | 120.4124 | 0.3382 | 80.119 | 49.6494 | 2634.1252 | 25.2199 | 50.8432 | 3102.0006 | 22.9402 | 65.7345 | 231.8091 | 341.1268 | 94.6144 | 77.282 | 0
0.25111 | 3683.4388 | 4484.654 | 9.3286 | 26.8527 | 42.1937 | 2704.6876 | 74.1834 | 120.407 | 0.33812 | 80.1093 | 48.8441 | 2633.7977 | 24.9834 | 51.5413 | 3102.3162 | 22.8839 | 65.7333 | 230.6086 | 341.5207 | 94.5959 | 77.3036 | 0
0.25073 | 3644.2491 | 4521.5997 | 9.2692 | 26.8022 | 42.2959 | 2704.9861 | 75.0376 | 120.4073 | 0.33614 | 80.0889 | 50.5727 | 2633.3195 | 25.0766 | 51.0055 | 3102.2402 | 22.97 | 65.7342 | 231.0315 | 341.6483 | 94.6052 | 77.2911 | 0
0.25139 | 3667.2455 | 4495.9175 | 9.3486 | 27.1797 | 42.1993 | 2704.7836 | 75.283 | 120.3999 | 0.33495 | 80.1118 | 50.9011 | 2633.477 | 25.0059 | 51.5907 | 3101.9332 | 23.0361 | 65.7324 | 230 | 341.5104 | 94.598 | 77.2843 | 0
0.25224 | 3652.9272 | 4507.1981 | 9.4398 | 26.8375 | 42.1015 | 2704.8288 | 75.3823 | 120.3969 | 0.33695 | 80.1125 | 51.2234 | 2633.7296 | 25.381 | 51.7301 | 3101.9539 | 23.1015 | 65.7113 | 231.4262 | 341.5732 | 94.6056 | 77.3013 | 0
0.25134 | 3669.6993 | 4513.7512 | 9.4069 | 26.8435 | 42.479 | 2705.1438 | 75.2121 | 120.4016 | 0.33488 | 80.1114 | 51.7617 | 2634.1605 | 24.9777 | 50.4348 | 3101.9096 | 22.9645 | 65.7276 | 230.6871 | 341.2686 | 94.6002 | 77.2838 | 0
0.25101 | 3674.8734 | 4497.605 | 9.2805 | 26.781 | 42.5123 | 2704.8742 | 75.8133 | 120.4128 | 0.33822 | 80.1098 | 51.0663 | 2633.5262 | 25.5504 | 49.7943 | 3102.1061 | 22.9498 | 65.7364 | 228.9995 | 341.4942 | 94.5997 | 77.2812 | 0
0.25129 | 3649.6673 | 4475.5066 | 9.2828 | 26.8493 | 42.0806 | 2704.8389 | 75.1406 | 120.3801 | 0.33829 | 80.1147 | 48.5156 | 2634.2065 | 25.0194 | 49.476 | 3102.4975 | 22.9311 | 65.7261 | 230.5452 | 341.5133 | 94.6028 | 77.2968 | 0
0.25051 | 3698.2051 | 4509.9219 | 9.3521 | 26.7631 | 42.4971 | 2704.9805 | 74.813 | 120.4089 | 0.338 | 80.1138 | 49.8162 | 2634.2549 | 25.2836 | 51.2256 | 3102.2363 | 22.9636 | 65.7132 | 230.3955 | 341.0546 | 94.604 | 77.3016 | 0
0.25068 | 3696.5169 | 4522.0354 | 9.3684 | 27.0528 | 42.6239 | 2704.8146 | 76.3634 | 120.3954 | 0.33915 | 80.1106 | 50.5027 | 2633.8481 | 25.2829 | 49.3667 | 3102.5236 | 22.8815 | 65.7275 | 230.037 | 341.4125 | 94.5986 | 77.2904 | 0
0.25092 | 3661.5393 | 4500.7504 | 9.3279 | 26.9644 | 42.3372 | 2704.7808 | 75.4889 | 120.3917 | 0.33812 | 80.1196 | 50.438 | 2633.6365 | 25.1856 | 49.3012 | 3102.5589 | 23.1604 | 65.7273 | 229.8956 | 341.5471 | 94.5976 | 77.3059 | 0
0.25044 | 3670.1151 | 4491.689 | 9.3683 | 27.1594 | 42.4218 | 2704.8917 | 73.8005 | 120.4006 | 0.33358 | 80.1208 | 49.3129 | 2633.0936 | 25.2013 | 49.0091 | 3102.39 | 23.0201 | 65.734 | 231.0626 | 341.184 | 94.6128 | 77.2843 | 0
0.25154 | 3687.9932 | 4476.192 | 9.3936 | 27.2152 | 41.9466 | 2705.1834 | 76.0734 | 120.4104 | 0.33578 | 80.105 | 48.1465 | 2633.9666 | 25.3927 | 50.5485 | 3102.4633 | 22.8966 | 65.7374 | 231.2688 | 341.5147 | 94.6119 | 77.3 | 0
0.25061 | 3686.8291 | 4514.3191 | 9.3493 | 26.9246 | 42.3593 | 2705.2657 | 74.4968 | 120.4007 | 0.33513 | 80.1291 | 49.786 | 2633.5261 | 24.9889 | 48.5556 | 3102.5737 | 23.12 | 65.7603 | 230.0598 | 341.496 | 94.5932 | 77.3006 | 0
0.25313 | 3653.1841 | 4513.8484 | 9.3974 | 26.796 | 42.3416 | 2705.0716 | 75.424 | 120.4064 | 0.33876 | 80.1104 | 49.4066 | 2633.1161 | 25.0723 | 50.7448 | 3102.9142 | 23.282 | 65.7341 | 229.3714 | 341.1505 | 94.611 | 77.3022 | 0
0.25031 | 3687.5262 | 4483.2771 | 9.391 | 26.9537 | 42.5341 | 2704.7075 | 75.6222 | 120.4035 | 0.34075 | 80.0922 | 51.0118 | 2633.5039 | 25.1413 | 49.4086 | 3102.1265 | 22.9832 | 65.7234 | 232.9538 | 341.2664 | 94.6101 | 77.304 | 0
0.2508 | 3671.2292 | 4542.8211 | 9.35 | 27.2374 | 42.4911 | 2705.2034 | 74.523 | 120.4037 | 0.3366 | 80.1185 | 48.9331 | 2633.8305 | 25.1731 | 49.9175 | 3102.5507 | 23.0406 | 65.7411 | 229.6974 | 341.2974 | 94.6014 | 77.2936 | 0
0.25137 | 3653.5735 | 4539.4148 | 9.2854 | 27.1024 | 42.4662 | 2705.3627 | 75.4716 | 120.3895 | 0.33765 | 80.0891 | 49.3302 | 2633.5602 | 25.0605 | 50.2204 | 3102.2754 | 22.9002 | 65.7331 | 231.0072 | 341.263 | 94.5963 | 77.2917 | 0
0.2507 | 3680.7455 | 4519.7116 | 9.4748 | 27.1197 | 42.2565 | 2705.5121 | 74.9778 | 120.3989 | 0.33795 | 80.1145 | 50.6909 | 2633.8307 | 25.1751 | 50.344 | 3102.1876 | 22.9947 | 65.744 | 231.1283 | 341.2483 | 94.6021 | 77.2974 | 0
0.25114 | 3696.8381 | 4521.0836 | 9.287 | 26.876 | 42.3583 | 2704.652 | 74.965 | 120.3912 | 0.33553 | 80.1112 | 50.3311 | 2633.7031 | 24.9295 | 48.8933 | 3102.5225 | 23.1906 | 65.7315 | 229.5703 | 341.304 | 94.597 | 77.3132 | 0
0.25094 | 3678.8504 | 4538.6215 | 9.3574 | 26.8735 | 42.3916 | 2705.1059 | 74.5209 | 120.391 | 0.33829 | 80.1063 | 50.8948 | 2633.9122 | 25.2146 | 49.5515 | 3101.8141 | 23.0758 | 65.7414 | 230.533 | 341.3463 | 94.6047 | 77.2797 | 0
0.25085 | 3663.6874 | 4514.135 | 9.3127 | 26.6301 | 42.4654 | 2704.2711 | 75.1473 | 120.384 | 0.33773 | 80.1127 | 49.8542 | 2634.0159 | 25.2126 | 50.5797 | 3102.7446 | 22.9373 | 65.7431 | 229.6807 | 341.6572 | 94.61 | 77.3007 | 0
0.2511 | 3685.1609 | 4523.1524 | 9.1961 | 26.9792 | 42.0227 | 2704.6681 | 75.0098 | 120.4115 | 0.33862 | 80.1041 | 50.0096 | 2633.7458 | 25.084 | 49.3174 | 3102.3948 | 22.8987 | 65.7242 | 229.6679 | 341.3843 | 94.6032 | 77.2987 | 0
0.24962 | 3692.9885 | 4499.9207 | 9.3421 | 26.7701 | 42.4653 | 2704.7908 | 74.6883 | 120.4057 | 0.33612 | 80.1 | 50.9895 | 2633.7568 | 25.2805 | 50.682 | 3102.5937 | 22.9774 | 65.7453 | 230.3637 | 341.4407 | 94.5855 | 77.309 | 0
0.24984 | 3687.7943 | 4490.4058 | 9.3016 | 26.7673 | 42.4288 | 2704.3567 | 74.9268 | 120.4045 | 0.33867 | 80.1107 | 49.7503 | 2633.9772 | 25.2321 | 49.669 | 3102.269 | 22.7974 | 65.7256 | 231.7271 | 341.2052 | 94.594 | 77.3054 | 0
0.25169 | 3676.1085 | 4487.2923 | 9.3171 | 26.7514 | 42.508 | 2704.7567 | 74.8831 | 120.4066 | 0.33659 | 80.1022 | 51.0767 | 2633.7589 | 25.035 | 49.8524 | 3102.6967 | 22.7965 | 65.7376 | 232.0819 | 341.2224 | 94.5865 | 77.285 | 0
0.25097 | 3679.3678 | 4484.9834 | 9.4973 | 26.8183 | 42.4212 | 2705.305 | 75.3793 | 120.4164 | 0.3386 | 80.1114 | 49.0815 | 2633.5271 | 25.1388 | 49.8838 | 3102.2513 | 22.7892 | 65.7118 | 230.9919 | 341.7021 | 94.5963 | 77.3032 | 0
0.25199 | 3670.9147 | 4468.6012 | 9.3923 | 27.0796 | 42.3761 | 2704.8895 | 75.1515 | 120.3993 | 0.33696 | 80.1108 | 49.7057 | 2633.7305 | 25.1593 | 47.9933 | 3101.9557 | 22.9439 | 65.7221 | 230.9856 | 341.2202 | 94.598 | 77.2985 | 0
0.25016 | 3674.9985 | 4512.9865 | 9.3687 | 26.9625 | 42.5439 | 2705.1213 | 74.5998 | 120.3963 | 0.33727 | 80.1038 | 50.2183 | 2633.4912 | 25.0654 | 49.489 | 3102.3311 | 23.0355 | 65.7309 | 231.2313 | 340.8179 | 94.5916 | 77.2979 | 0
0.25176 | 3667.7743 | 4529.699 | 9.3846 | 26.91 | 42.7448 | 2704.785 | 75.5384 | 120.3993 | 0.33886 | 80.0797 | 49.7164 | 2633.4548 | 25.1176 | 50.2571 | 3102.3475 | 23.0778 | 65.7436 | 230.4124 | 341.3022 | 94.6079 | 77.3016 | 0
0.25179 | 3676.3036 | 4454.0169 | 9.3642 | 27.0806 | 41.923 | 2705.3887 | 75.9457 | 120.3957 | 0.33739 | 80.1284 | 49.6254 | 2633.8402 | 25.0544 | 49.262 | 3102.2729 | 22.8062 | 65.724 | 229.6018 | 341.3456 | 94.6038 | 77.2981 | 0
0.25013 | 3679.5543 | 4497.9374 | 9.3735 | 26.8483 | 42.4516 | 2705.0138 | 75.2139 | 120.3941 | 0.33927 | 80.1056 | 50.1986 | 2633.0899 | 24.9056 | 47.0461 | 3102.0241 | 22.8851 | 65.7391 | 228.2375 | 341.5863 | 94.6065 | 77.299 | 0
0.24975 | 3671.4004 | 4501.1761 | 9.3445 | 26.9029 | 42.0476 | 2705.6654 | 74.8994 | 120.3987 | 0.3353 | 80.0979 | 51.0176 | 2634.0198 | 25.1795 | 49.2301 | 3101.9161 | 23.0102 | 65.7344 | 230.4472 | 341.1282 | 94.5995 | 77.2845 | 0
0.25133 | 3651.6221 | 4514.1678 | 9.301 | 26.5498 | 42.2768 | 2705.0217 | 75.9727 | 120.3943 | 0.33896 | 80.1075 | 49.4921 | 2634.3692 | 25.0502 | 51.0127 | 3102.2125 | 23.0014 | 65.7284 | 229.5236 | 341.4405 | 94.5866 | 77.2878 | 0
0.25142 | 3634.906 | 4479.0657 | 9.3329 | 27.01 | 42.149 | 2705.5846 | 74.5684 | 120.3917 | 0.33794 | 80.1075 | 50.3599 | 2634.1508 | 25.0456 | 50.6707 | 3102.0751 | 22.86 | 65.7281 | 229.1991 | 341.4585 | 94.5977 | 77.2906 | 0
0.25029 | 3641.8448 | 4504.7418 | 9.3716 | 27.12 | 42.2128 | 2704.9293 | 75.2349 | 120.4024 | 0.33576 | 80.1168 | 50.1868 | 2633.7007 | 25.3594 | 50.0592 | 3101.8145 | 22.8262 | 65.7235 | 231.5709 | 341.4828 | 94.6034 | 77.2877 | 0
0.25128 | 3689.9376 | 4503.7871 | 9.465 | 26.8322 | 42.351 | 2705.1546 | 75.185 | 120.4038 | 0.33568 | 80.1051 | 51.867 | 2634.1287 | 25.164 | 51.1111 | 3102.4395 | 23.0918 | 65.7133 | 228.4763 | 341.4796 | 94.58 | 77.3122 | 0
0.25185 | 3676.5896 | 4533.5111 | 9.3523 | 26.7144 | 42.0949 | 2705.2324 | 74.0453 | 120.4038 | 0.33471 | 80.0977 | 51.1225 | 2633.5678 | 25.2976 | 50.3379 | 3102.5073 | 22.9376 | 65.7292 | 230.8172 | 341.381 | 94.6046 | 77.2907 | 0
0.25012 | 3676.1124 | 4542.942 | 9.3892 | 26.8501 | 42.2001 | 2705.0584 | 75.6067 | 120.3964 | 0.34145 | 80.1208 | 51.0038 | 2633.3244 | 25.2022 | 51.3287 | 3102.1736 | 22.7457 | 65.7211 | 230.0354 | 341.3845 | 94.6103 | 77.2979 | 0
0.24913 | 3624.7237 | 4493.8271 | 9.3727 | 26.7384 | 42.2307 | 2705.3016 | 74.0739 | 120.4063 | 0.33787 | 80.1165 | 48.3891 | 2634.1285 | 25.1104 | 50.2511 | 3102.1427 | 23.1374 | 65.7325 | 228.5875 | 341.2533 | 94.6006 | 77.3117 | 0
0.25142 | 3635.5476 | 4525.632 | 9.3662 | 26.7942 | 42.555 | 2705.1544 | 75.3159 | 120.4038 | 0.33625 | 80.1076 | 50.4851 | 2633.8835 | 24.9839 | 50.3508 | 3102.317 | 22.8454 | 65.7149 | 230.1702 | 341.4161 | 94.6152 | 77.2984 | 0
0.24878 | 3683.6143 | 4504.5414 | 9.3246 | 27.0476 | 42.1402 | 2705.4827 | 75.6156 | 120.3901 | 0.33413 | 80.1024 | 51.3265 | 2633.8161 | 25.3247 | 47.4514 | 3101.9476 | 23.0264 | 65.7431 | 229.9447 | 341.2675 | 94.6042 | 77.2976 | 0
0.25175 | 3668.8603 | 4474.4585 | 9.2691 | 26.8448 | 42.2272 | 2705.0758 | 74.9201 | 120.3922 | 0.33724 | 80.1205 | 50.2759 | 2633.8267 | 25.114 | 48.4547 | 3102.484 | 23.1785 | 65.7204 | 230.0622 | 341.4674 | 94.5937 | 77.2872 | 0
0.25293 | 3659.1285 | 4514.0055 | 9.3125 | 27.3474 | 42.446 | 2704.9964 | 74.5903 | 120.398 | 0.3332 | 80.0969 | 51.5243 | 2633.8389 | 25.2486 | 49.8408 | 3101.7241 | 22.9239 | 65.7132 | 231.0388 | 341.4416 | 94.6006 | 77.2882 | 0
0.25042 | 3683.1678 | 4505.5232 | 9.3839 | 27.0325 | 42.3905 | 2705.1307 | 75.6515 | 120.4009 | 0.33481 | 80.1075 | 48.5909 | 2633.9497 | 25.3539 | 51.1678 | 3102.0642 | 22.8711 | 65.7362 | 228.8804 | 341.2813 | 94.6174 | 77.3001 | 0
0.2508 | 3649.6335 | 4520.0712 | 9.3536 | 26.7932 | 42.5634 | 2704.9383 | 75.543 | 120.3952 | 0.33844 | 80.104 | 50.8226 | 2633.9799 | 24.9714 | 49.5719 | 3101.6491 | 22.718 | 65.7274 | 230.6077 | 341.4436 | 94.6075 | 77.2956 | 0
0.25298 | 3662.0872 | 4476.4277 | 9.3086 | 26.8378 | 42.3813 | 2705.4023 | 75.3678 | 120.4012 | 0.33675 | 80.0988 | 49.8949 | 2634.2233 | 25.121 | 50.2675 | 3102.6219 | 22.9185 | 65.7231 | 230.6812 | 341.4509 | 94.6102 | 77.3156 | 0
0.24994 | 3667.9966 | 4504.0898 | 9.3772 | 26.7905 | 42.1699 | 2704.9792 | 75.1434 | 120.3996 | 0.33659 | 80.1202 | 50.3111 | 2633.7974 | 25.1137 | 49.047 | 3102.5744 | 23.0157 | 65.7428 | 231.1264 | 341.5915 | 94.5853 | 77.2945 | 0
0.24974 | 3665.7357 | 4514.2734 | 9.3541 | 27.1911 | 42.0085 | 2705.4489 | 75.0513 | 120.4172 | 0.336 | 80.1172 | 48.9029 | 2634.0931 | 25.2391 | 49.781 | 3102.1967 | 22.9642 | 65.7345 | 229.4585 | 341.8191 | 94.5887 | 77.2946 | 0
0.24976 | 3659.5849 | 4518.913 | 9.2753 | 26.9948 | 42.2556 | 2705.4647 | 75.6867 | 120.4115 | 0.33866 | 80.1246 | 50.3298 | 2634.1247 | 25.2025 | 48.9183 | 3102.1272 | 22.8425 | 65.7492 | 230.7577 | 341.4532 | 94.5968 | 77.3019 | 0
0.25047 | 3704.7306 | 4509.6619 | 9.2935 | 27.0728 | 42.6034 | 2704.9036 | 75.3093 | 120.3955 | 0.3361 | 80.1179 | 49.5796 | 2633.6799 | 25.188 | 50.9858 | 3102.203 | 23.0258 | 65.7363 | 229.8439 | 341.0788 | 94.6119 | 77.3105 | 0
0.25122 | 3646.2656 | 4534.8923 | 9.3525 | 26.7116 | 42.6031 | 2705.0157 | 75.0927 | 120.4035 | 0.33566 | 80.1186 | 50.4683 | 2633.4699 | 24.7957 | 52.0883 | 3102.5093 | 22.748 | 65.7286 | 231.4018 | 341.4467 | 94.6071 | 77.2976 | 0
0.24966 | 3668.1889 | 4534.6949 | 9.2627 | 27.1135 | 42.3999 | 2705.2747 | 74.3744 | 120.3951 | 0.33933 | 80.0987 | 50.1399 | 2633.1793 | 24.9791 | 50.4091 | 3102.3302 | 22.9197 | 65.717 | 229.8561 | 341.5731 | 94.5913 | 77.2991 | 0
0.25073 | 3672.4059 | 4505.8793 | 9.2758 | 26.8964 | 41.9976 | 2705.3277 | 74.4063 | 120.401 | 0.33772 | 80.0963 | 50.5666 | 2633.1162 | 25.2327 | 50.7093 | 3101.7977 | 22.8502 | 65.7557 | 229.4964 | 341.44 | 94.6142 | 77.2937 | 0
0.25048 | 3683.728 | 4468.9738 | 9.3599 | 26.7936 | 42.4143 | 2705.1453 | 75.604 | 120.3975 | 0.33819 | 80.1099 | 48.0487 | 2633.462 | 25.1548 | 47.8283 | 3102.3428 | 22.9507 | 65.7274 | 231.2518 | 341.4949 | 94.591 | 77.2988 | 0
0.24864 | 3714.873 | 4523.2256 | 9.3745 | 26.7545 | 42.2167 | 2705.1715 | 74.7974 | 120.4017 | 0.33842 | 80.1042 | 49.7146 | 2633.8218 | 25.1343 | 51.1836 | 3102.3444 | 22.9511 | 65.7377 | 229.8166 | 341.751 | 94.5681 | 77.2749 | 0
0.24922 | 3685.4649 | 4505.6003 | 9.3957 | 27.2436 | 42.0356 | 2705.5737 | 75.9805 | 120.4066 | 0.33412 | 80.1043 | 50.0208 | 2633.9738 | 25.1638 | 50.2708 | 3102.3802 | 22.8777 | 65.7308 | 229.1748 | 341.2871 | 94.5875 | 77.2907 | 0
0.24917 | 3647.034 | 4485.7826 | 9.2408 | 26.9415 | 42.1505 | 2705.1927 | 75.561 | 120.376 | 0.33515 | 80.1213 | 50.252 | 2633.7199 | 24.9021 | 50.1636 | 3101.7763 | 22.8812 | 65.7142 | 230.5252 | 341.3477 | 94.6118 | 77.2982 | 0
0.24847 | 3666.0169 | 4513.1759 | 9.2935 | 27.244 | 42.385 | 2704.993 | 74.6112 | 120.3892 | 0.33577 | 80.1071 | 51.021 | 2633.6353 | 25.2362 | 50.0139 | 3102.057 | 23.0633 | 65.7333 | 229.4065 | 341.2428 | 94.6097 | 77.3079 | 0
0.25085 | 3652.7563 | 4473.9021 | 9.3791 | 26.5628 | 42.4216 | 2704.9122 | 75.617 | 120.3965 | 0.33761 | 80.0992 | 48.7687 | 2633.4187 | 25.0943 | 48.5516 | 3102.2953 | 22.96 | 65.7273 | 230.0724 | 341.6481 | 94.5905 | 77.2934 | 0
0.25111 | 3658.5011 | 4519.8021 | 9.4391 | 26.8252 | 42.3266 | 2704.6115 | 74.2287 | 120.404 | 0.3352 | 80.1061 | 49.2642 | 2633.5423 | 25.2581 | 48.5849 | 3102.2625 | 22.9786 | 65.7232 | 228.816 | 341.3049 | 94.5993 | 77.2866 | 0
0.25133 | 3668.4068 | 4507.4355 | 9.4064 | 26.774 | 42.4452 | 2704.8256 | 74.0104 | 120.3986 | 0.34065 | 80.1119 | 50.1046 | 2633.6015 | 25.1753 | 50.5 | 3102.5784 | 23.0756 | 65.7517 | 229.4958 | 341.5201 | 94.602 | 77.2826 | 0
0.24951 | 3664.5348 | 4537.0806 | 9.3805 | 26.8677 | 42.4565 | 2704.8124 | 75.1903 | 120.4228 | 0.33854 | 80.1216 | 50.2152 | 2633.6654 | 25.1471 | 51.7612 | 3102.4612 | 23.1587 | 65.7215 | 230.3097 | 341.2663 | 94.5903 | 77.295 | 0
0.24853 | 3652.8529 | 4523.7344 | 9.3522 | 27.1804 | 42.3187 | 2704.6035 | 74.9109 | 120.42 | 0.33953 | 80.1159 | 50.3495 | 2633.8264 | 25.0157 | 49.4111 | 3102.5775 | 22.9149 | 65.7346 | 231.2706 | 341.2818 | 94.5965 | 77.2904 | 0
0.25197 | 3654.2351 | 4538.1128 | 9.2286 | 27.1019 | 42.1638 | 2705.1538 | 74.4785 | 120.3994 | 0.33699 | 80.1264 | 49.5889 | 2633.1504 | 25.1019 | 49.5702 | 3102.4925 | 22.7874 | 65.7214 | 231.3314 | 341.3702 | 94.5891 | 77.304 | 0
0.25269 | 3677.4617 | 4531.6504 | 9.2585 | 26.6375 | 42.1925 | 2704.8918 | 75.6136 | 120.391 | 0.33505 | 80.1202 | 48.8432 | 2633.7267 | 25.1423 | 49.9372 | 3102.3197 | 22.8835 | 65.7355 | 230.1096 | 341.501 | 94.6069 | 77.294 | 0
0.25266 | 3656.2192 | 4501.5004 | 9.4067 | 26.9083 | 42.3597 | 2704.9691 | 75.7007 | 120.4005 | 0.33583 | 80.1056 | 48.3501 | 2633.018 | 25.1024 | 49.2891 | 3102.571 | 23.0321 | 65.7289 | 228.4627 | 341.3093 | 94.6047 | 77.2971 | 0
0.25033 | 3656.1004 | 4501.535 | 9.3297 | 26.8509 | 42.269 | 2705.211 | 75.0384 | 120.3845 | 0.33862 | 80.1164 | 51.1756 | 2633.6105 | 25.1133 | 48.9808 | 3102.2069 | 22.841 | 65.7467 | 231.363 | 341.3958 | 94.6083 | 77.2931 | 0
0.25087 | 3649.6043 | 4521.3449 | 9.3504 | 26.5175 | 42.1181 | 2705.4663 | 74.5893 | 120.4051 | 0.33562 | 80.0972 | 49.7137 | 2633.7638 | 25.2849 | 51.4453 | 3102.3861 | 23.0193 | 65.7324 | 228.9225 | 341.6267 | 94.5989 | 77.2902 | 0
0.2511 | 3669.1362 | 4497.2397 | 9.333 | 26.776 | 42.5935 | 2704.8569 | 75.2301 | 120.3955 | 0.33828 | 80.1085 | 51.1865 | 2633.861 | 24.768 | 49.694 | 3101.8159 | 22.9053 | 65.7328 | 230.3183 | 341.6341 | 94.6086 | 77.2997 | 0
0.24978 | 3654.0076 | 4499.2478 | 9.3581 | 26.8098 | 42.4555 | 2704.6286 | 74.0017 | 120.4046 | 0.33736 | 80.1114 | 52.1444 | 2634.1586 | 25.1918 | 50.8162 | 3102.0021 | 23.0537 | 65.7429 | 231.0173 | 341.5154 | 94.6054 | 77.2915 | 0
0.25172 | 3675.4363 | 4522.1163 | 9.2977 | 26.8182 | 42.4234 | 2705.0003 | 74.8588 | 120.382 | 0.33779 | 80.1229 | 48.9658 | 2633.7365 | 25.2269 | 50.4794 | 3101.9989 | 22.8784 | 65.7209 | 230.601 | 341.1338 | 94.608 | 77.2986 | 0
0.25047 | 3621.5463 | 4496.3108 | 9.4403 | 26.7158 | 42.3406 | 2704.4144 | 74.9204 | 120.4132 | 0.33569 | 80.1009 | 50.3572 | 2633.9481 | 25.147 | 49.4291 | 3101.8587 | 23.1244 | 65.7336 | 231.0409 | 341.4183 | 94.6109 | 77.2922 | 0
0.25163 | 3656.3679 | 4497.0161 | 9.3158 | 26.833 | 42.329 | 2705.3868 | 74.7194 | 120.4142 | 0.33795 | 80.1188 | 49.8533 | 2633.4701 | 25.142 | 48.9891 | 3102.4826 | 22.8209 | 65.7307 | 230.3735 | 341.2631 | 94.5994 | 77.3069 | 0
0.25313 | 3688.8376 | 4513.1354 | 9.3205 | 27.0159 | 42.4748 | 2705.0567 | 73.9528 | 120.3872 | 0.33586 | 80.121 | 50.3169 | 2633.8529 | 25.2553 | 49.5614 | 3102.1701 | 22.9036 | 65.7405 | 230.1749 | 341.4283 | 94.6044 | 77.2755 | 0
0.25056 | 3651.7981 | 4480.2909 | 9.292 | 26.7259 | 42.5129 | 2704.937 | 75.7317 | 120.3749 | 0.33827 | 80.1076 | 49.4389 | 2633.6701 | 25.0714 | 50.1257 | 3101.8692 | 22.9372 | 65.7344 | 231.5361 | 341.4397 | 94.6179 | 77.2941 | 0
0.24984 | 3672.9986 | 4489.8232 | 9.3343 | 26.7405 | 42.5621 | 2704.4639 | 75.3312 | 120.3958 | 0.33844 | 80.1196 | 49.2383 | 2633.1688 | 25.0281 | 48.7403 | 3102.026 | 22.7828 | 65.7321 | 229.8882 | 341.6886 | 94.5874 | 77.3073 | 0
0.24854 | 3634.0942 | 4535.792 | 9.393 | 27.0524 | 41.9701 | 2705.3468 | 74.4406 | 120.3993 | 0.33529 | 80.1234 | 50.5624 | 2633.5196 | 24.9793 | 50.0414 | 3101.5354 | 22.8856 | 65.7165 | 230.5266 | 341.3318 | 94.6014 | 77.3026 | 0
0.25098 | 3647.6465 | 4503.9757 | 9.33 | 26.9702 | 42.5687 | 2705.419 | 74.4132 | 120.4005 | 0.33764 | 80.1068 | 48.5863 | 2634.2665 | 25.2577 | 50.7433 | 3102.3907 | 22.952 | 65.7391 | 229.6371 | 340.9919 | 94.614 | 77.2961 | 0
0.25071 | 3670.1233 | 4512.8712 | 9.2985 | 27.2179 | 42.2683 | 2705.0868 | 75.0162 | 120.4053 | 0.33788 | 80.1227 | 50.3136 | 2633.4769 | 25.1115 | 50.1385 | 3102.6334 | 23.1578 | 65.7243 | 229.8201 | 341.4572 | 94.6101 | 77.3069 | 0
0.24803 | 3672.8985 | 4506.6944 | 9.2683 | 26.8354 | 42.5135 | 2704.7803 | 75.1811 | 120.3953 | 0.33829 | 80.1054 | 49.0757 | 2633.8917 | 25.0179 | 48.5976 | 3102.5036 | 22.9399 | 65.735 | 228.0158 | 341.3814 | 94.5905 | 77.3027 | 0
0.2481 | 3669.2526 | 4464.3799 | 9.3504 | 26.6779 | 42.0876 | 2705.1028 | 74.7534 | 120.383 | 0.34002 | 80.1146 | 52.0324 | 2634.0752 | 25.2448 | 50.0694 | 3102.19 | 22.8945 | 65.7373 | 229.8793 | 341.584 | 94.5968 | 77.3042 | 0
0.24958 | 3669.3719 | 4498.581 | 9.3224 | 26.7165 | 42.2579 | 2704.881 | 74.7424 | 120.4067 | 0.33714 | 80.1008 | 48.6714 | 2633.9651 | 25.1638 | 50.5807 | 3102.2793 | 22.994 | 65.7257 | 227.3556 | 341.7499 | 94.6062 | 77.3105 | 0
0.25244 | 3689.3493 | 4514.6698 | 9.3532 | 26.9379 | 42.2606 | 2704.6153 | 74.5719 | 120.3953 | 0.33784 | 80.1204 | 49.3087 | 2633.8226 | 25.1873 | 50.7365 | 3102.1071 | 23.1051 | 65.7378 | 229.1544 | 341.53 | 94.6068 | 77.2941 | 0
0.25011 | 3652.1838 | 4507.737 | 9.3282 | 26.8441 | 42.5558 | 2705.1293 | 74.8295 | 120.3937 | 0.33646 | 80.1206 | 51.5882 | 2634.3823 | 25.3314 | 50.2198 | 3102.0072 | 23.0456 | 65.7496 | 230.2754 | 341.4405 | 94.6125 | 77.2955 | 0
0.25056 | 3648.7806 | 4507.5924 | 9.324 | 26.9532 | 42.2025 | 2705.0202 | 75.0169 | 120.3875 | 0.33637 | 80.1043 | 48.9822 | 2633.7024 | 25.2783 | 49.292 | 3101.9619 | 22.9877 | 65.7404 | 229.8331 | 341.3633 | 94.6079 | 77.2987 | 0
0.24921 | 3640.9514 | 4523.764 | 9.3338 | 26.8987 | 42.5336 | 2704.7085 | 75.2998 | 120.3879 | 0.33726 | 80.0952 | 49.2909 | 2633.9142 | 25.1884 | 49.2924 | 3102.0518 | 23.0548 | 65.7276 | 227.0318 | 341.446 | 94.5934 | 77.306 | 0
0.25 | 3668.4137 | 4534.4992 | 9.3421 | 27.1295 | 42.6408 | 2704.4881 | 75.2581 | 120.4072 | 0.33767 | 80.1228 | 49.1428 | 2633.5727 | 25.1384 | 51.1384 | 3102.3061 | 22.9193 | 65.7422 | 230.9406 | 341.6019 | 94.6003 | 77.3028 | 0
0.25155 | 3677.7918 | 4519.7636 | 9.35 | 27.0106 | 42.63 | 2705.2766 | 74.6357 | 120.3933 | 0.33756 | 80.1174 | 49.4944 | 2633.8064 | 25.1834 | 49.8257 | 3102.2524 | 22.7802 | 65.7331 | 230.0186 | 341.4096 | 94.6055 | 77.323 | 0
0.25379 | 3657.6158 | 4560.2418 | 9.3497 | 26.9222 | 42.2557 | 2705.4648 | 75.5906 | 120.3949 | 0.33404 | 80.125 | 51.1304 | 2633.6669 | 25.0445 | 49.928 | 3101.9667 | 22.8455 | 65.7428 | 230.6396 | 341.2136 | 94.5968 | 77.2935 | 0
0.25012 | 3665.3223 | 4518.3372 | 9.45 | 26.9604 | 42.4965 | 2704.9669 | 74.9447 | 120.3964 | 0.33753 | 80.1024 | 50.1636 | 2634.1795 | 25.0464 | 51.0971 | 3102.2236 | 22.9295 | 65.742 | 232.3673 | 341.4241 | 94.5877 | 77.2998 | 0
0.25086 | 3674.254 | 4489.1718 | 9.3511 | 26.8367 | 42.5098 | 2705.0709 | 74.4342 | 120.4132 | 0.3369 | 80.1022 | 51.5349 | 2633.693 | 25.1798 | 49.5631 | 3102.5458 | 22.9707 | 65.7345 | 229.6802 | 341.4166 | 94.6126 | 77.2804 | 0
0.2514 | 3690.66 | 4503.5865 | 9.3196 | 26.9785 | 42.4669 | 2704.9877 | 74.9591 | 120.3863 | 0.33603 | 80.1179 | 48.5133 | 2633.7294 | 25.1637 | 49.6339 | 3101.9548 | 23.0889 | 65.7226 | 228.6468 | 341.6324 | 94.6016 | 77.2923 | 0
0.24964 | 3654.6956 | 4495.1407 | 9.2634 | 27.0285 | 42.3982 | 2704.7021 | 75.3338 | 120.3974 | 0.33768 | 80.1086 | 50.1959 | 2633.4342 | 25.1335 | 50.196 | 3101.8202 | 22.838 | 65.7318 | 229.1003 | 341.2786 | 94.5956 | 77.2956 | 0
0.25018 | 3647.4222 | 4553.113 | 9.357 | 26.7453 | 42.5077 | 2704.8221 | 75.0365 | 120.3844 | 0.33408 | 80.1243 | 50.0082 | 2633.9266 | 25.3277 | 50.2136 | 3102.4104 | 23.1033 | 65.726 | 229.8136 | 340.8277 | 94.5813 | 77.2889 | 0
0.24928 | 3647.8077 | 4537.5002 | 9.3661 | 26.7031 | 42.0185 | 2705.2292 | 74.9595 | 120.3854 | 0.33674 | 80.1207 | 48.2035 | 2633.6489 | 25.1512 | 51.2292 | 3102.142 | 23.0543 | 65.742 | 230.2249 | 341.7178 | 94.596 | 77.3039 | 0
0.24993 | 3667.726 | 4530.0182 | 9.2729 | 26.7915 | 42.4276 | 2704.9283 | 75.1592 | 120.4048 | 0.33649 | 80.1243 | 48.3634 | 2633.917 | 25.1122 | 50.8633 | 3101.93 | 22.9617 | 65.7454 | 229.8617 | 341.4528 | 94.5932 | 77.3006 | 0
0.25159 | 3652.9575 | 4493.1017 | 9.3511 | 26.9159 | 41.9409 | 2704.8978 | 75.606 | 120.4074 | 0.33828 | 80.0975 | 50.8974 | 2633.6702 | 25.0099 | 50.3149 | 3101.7379 | 23.1053 | 65.7047 | 231.2168 | 341.5021 | 94.6067 | 77.2823 | 0
0.25204 | 3672.1887 | 4522.9039 | 9.3907 | 26.8974 | 42.7181 | 2704.9395 | 76.4346 | 120.3939 | 0.33662 | 80.1033 | 49.5435 | 2633.2212 | 25.2471 | 51.8606 | 3102.5279 | 23.0264 | 65.7268 | 229.9725 | 341.4007 | 94.5963 | 77.2907 | 0
0.24912 | 3692.0123 | 4486.2968 | 9.423 | 27.1725 | 42.3679 | 2705.0286 | 74.6934 | 120.3861 | 0.34012 | 80.1105 | 49.8675 | 2633.5062 | 25.1426 | 50.3555 | 3102.2102 | 22.9653 | 65.7219 | 229.3761 | 341.4494 | 94.6228 | 77.2906 | 0
0.251 | 3675.9273 | 4449.8714 | 9.296 | 26.8934 | 42.4529 | 2704.5639 | 74.5951 | 120.401 | 0.33845 | 80.1089 | 49.7635 | 2633.8349 | 25.2437 | 51.7326 | 3102.0936 | 22.9988 | 65.7286 | 230.4648 | 341.4144 | 94.6023 | 77.3051 | 0
0.2515 | 3683.3391 | 4514.9372 | 9.4488 | 27.0282 | 42.5047 | 2705.5175 | 74.2665 | 120.3868 | 0.33369 | 80.1338 | 49.9536 | 2633.8402 | 25.2637 | 50.5033 | 3102.8355 | 22.9826 | 65.7384 | 229.1906 | 341.6277 | 94.6021 | 77.3008 | 0
0.25118 | 3662.5591 | 4498.5224 | 9.2871 | 27.0602 | 42.4386 | 2705.3848 | 75.9983 | 120.4073 | 0.33787 | 80.1115 | 50.4882 | 2634.2288 | 25.1444 | 49.2568 | 3102.1916 | 23.0689 | 65.7316 | 229.6453 | 341.6869 | 94.5851 | 77.2923 | 0
0.24946 | 3639.8052 | 4538.3742 | 9.3579 | 26.8885 | 42.6589 | 2705.1349 | 74.9953 | 120.3873 | 0.33636 | 80.1039 | 50.2456 | 2633.3305 | 25.1187 | 48.1607 | 3101.766 | 22.9589 | 65.7314 | 230.8355 | 341.5551 | 94.5849 | 77.2976 | 0
0.24887 | 3656.2013 | 4487.9585 | 9.4247 | 26.528 | 42.2738 | 2704.8603 | 75.1264 | 120.4071 | 0.33633 | 80.1238 | 50.4324 | 2633.5486 | 24.898 | 49.4606 | 3102.3613 | 22.8804 | 65.7294 | 233.0077 | 341.4611 | 94.6112 | 77.293 | 0
0.25202 | 3650.7778 | 4499.4596 | 9.2923 | 26.809 | 42.5606 | 2705.4268 | 74.6747 | 120.4079 | 0.33532 | 80.1197 | 50.0833 | 2633.7101 | 25.2347 | 48.9801 | 3101.7286 | 22.955 | 65.7404 | 229.0234 | 341.3993 | 94.594 | 77.2981 | 0
0.24905 | 3667.4711 | 4484.7811 | 9.432 | 26.6775 | 42.6601 | 2704.4236 | 74.087 | 120.4068 | 0.33737 | 80.1311 | 48.5611 | 2633.4151 | 25.1095 | 50.6211 | 3102.8172 | 22.9109 | 65.7177 | 230.2337 | 341.4299 | 94.6096 | 77.3108 | 0
0.24934 | 3666.124 | 4522.5449 | 9.3065 | 26.8951 | 42.4124 | 2705.0137 | 75.7246 | 120.3914 | 0.34029 | 80.1029 | 49.0566 | 2634.0873 | 25.2945 | 49.8637 | 3101.9252 | 22.9452 | 65.7276 | 230.2546 | 340.9785 | 94.5947 | 77.2921 | 0
0.2498 | 3639.4856 | 4495.0919 | 9.3949 | 27.1391 | 42.6713 | 2704.683 | 75.1125 | 120.4053 | 0.33987 | 80.1111 | 50.0889 | 2634.0239 | 25.0401 | 49.2659 | 3102.6488 | 22.9767 | 65.7449 | 228.542 | 341.5364 | 94.592 | 77.3115 | 0
0.24983 | 3694.2111 | 4561.4816 | 9.2676 | 27.1023 | 42.4695 | 2704.6913 | 74.6899 | 120.383 | 0.33419 | 80.1074 | 50.0053 | 2634.2453 | 25.3877 | 49.9639 | 3102.5328 | 22.8178 | 65.7277 | 230.9667 | 341.3606 | 94.5948 | 77.2917 | 0
0.25191 | 3663.862 | 4530.4924 | 9.4115 | 26.7932 | 42.4836 | 2705.1217 | 75.0602 | 120.4044 | 0.33973 | 80.1142 | 49.4809 | 2633.8457 | 25.4822 | 48.1722 | 3101.9204 | 22.9227 | 65.7421 | 229.6892 | 341.5736 | 94.6022 | 77.3035 | 0
0.24903 | 3657.9062 | 4553.6213 | 9.305 | 26.8359 | 42.1994 | 2705.0305 | 75.2406 | 120.4004 | 0.34121 | 80.0898 | 49.0192 | 2633.4424 | 25.1347 | 50.6831 | 3102.3033 | 22.9495 | 65.7378 | 232.4849 | 341.4636 | 94.5944 | 77.2914 | 0
0.25166 | 3692.7176 | 4520.0842 | 9.3426 | 26.9703 | 42.3261 | 2704.6977 | 75.9126 | 120.4079 | 0.33668 | 80.1132 | 48.4517 | 2633.2263 | 25.0097 | 50.3673 | 3101.9715 | 22.9677 | 65.7225 | 228.8192 | 340.9844 | 94.6069 | 77.2978 | 0
0.24878 | 3646.5765 | 4485.8156 | 9.3606 | 27.1516 | 42.5923 | 2705.1768 | 75.6716 | 120.3741 | 0.33663 | 80.1091 | 49.4382 | 2634.3116 | 25.3126 | 48.6736 | 3102.4637 | 23.056 | 65.7175 | 230.672 | 341.6554 | 94.5864 | 77.2985 | 0
0.25164 | 3664.6695 | 4508.4689 | 9.2615 | 26.6509 | 42.4801 | 2705.1444 | 74.2771 | 120.4023 | 0.33767 | 80.1232 | 50.9664 | 2633.7863 | 24.9774 | 51.1287 | 3102.1167 | 22.8993 | 65.7221 | 230.5634 | 341.4617 | 94.6051 | 77.3076 | 0
0.2488 | 3628.0893 | 4526.416 | 9.3391 | 26.9547 | 42.1708 | 2705.251 | 74.9027 | 120.3967 | 0.33866 | 80.1168 | 49.8521 | 2633.5613 | 24.9793 | 49.8377 | 3101.9159 | 22.8817 | 65.749 | 229.7281 | 341.5539 | 94.6261 | 77.2926 | 0
0.24991 | 3666.8349 | 4501.7479 | 9.4038 | 26.8654 | 42.0194 | 2705.57 | 74.8861 | 120.3969 | 0.33648 | 80.1221 | 48.2396 | 2633.6214 | 25.2717 | 50.9837 | 3102.6452 | 22.7637 | 65.7393 | 230.6408 | 341.1485 | 94.6082 | 77.289 | 0
0.25033 | 3700.8116 | 4519.2741 | 9.3574 | 27.0008 | 42.45 | 2704.2487 | 74.979 | 120.3835 | 0.34045 | 80.1069 | 51.1009 | 2633.6746 | 25.3492 | 49.3279 | 3102.0369 | 23.1198 | 65.717 | 228.3909 | 341.4273 | 94.5911 | 77.2958 | 0
0.25088 | 3646.831 | 4555.523 | 9.3679 | 26.8943 | 42.5905 | 2704.5576 | 75.5971 | 120.4029 | 0.33412 | 80.1101 | 49.7363 | 2633.6024 | 24.9349 | 50.7096 | 3102.1217 | 22.981 | 65.7249 | 230.8078 | 341.4379 | 94.5903 | 77.3002 | 0
0.2513 | 3661.6107 | 4489.7415 | 9.3949 | 26.6952 | 42.4776 | 2704.8407 | 74.0704 | 120.3923 | 0.33556 | 80.096 | 51.2742 | 2633.3097 | 25.1679 | 50.5463 | 3102.1787 | 22.9972 | 65.7186 | 231.4357 | 341.1934 | 94.5819 | 77.2928 | 0
0.25082 | 3628.7749 | 4510.8955 | 9.3644 | 26.6682 | 42.5321 | 2705.2655 | 74.3925 | 120.3945 | 0.3388 | 80.1 | 50.1712 | 2633.4749 | 24.9159 | 50.3337 | 3102.4855 | 22.9648 | 65.7424 | 229.6584 | 341.1727 | 94.608 | 77.3023 | 0
0.25115 | 3707.8538 | 4490.6697 | 9.2937 | 26.8935 | 42.6136 | 2704.9728 | 74.9717 | 120.4133 | 0.33669 | 80.0831 | 50.712 | 2633.5998 | 25.2124 | 49.1455 | 3102.6682 | 22.8044 | 65.7335 | 231.275 | 341.0202 | 94.5912 | 77.3008 | 0
0.25111 | 3641.2839 | 4544.4672 | 9.3666 | 26.9673 | 42.3356 | 2704.6268 | 74.3797 | 120.3982 | 0.33539 | 80.0971 | 49.5093 | 2633.3597 | 25.1946 | 51.1334 | 3102.1512 | 22.9628 | 65.7276 | 230.6741 | 341.4459 | 94.5902 | 77.3086 | 0
0.2508 | 3681.4081 | 4470.4102 | 9.4083 | 26.7012 | 42.4306 | 2705.3655 | 75.6029 | 120.3894 | 0.33823 | 80.1097 | 50.0041 | 2633.9532 | 25.2906 | 51.0276 | 3102.7073 | 22.861 | 65.7437 | 232.1092 | 341.3257 | 94.6042 | 77.2994 | 0
0.24984 | 3681.4752 | 4486.3395 | 9.2603 | 27.2224 | 42.545 | 2704.7499 | 74.2912 | 120.393 | 0.33806 | 80.0992 | 49.9654 | 2633.7524 | 25.2822 | 49.6361 | 3102.608 | 23.0212 | 65.719 | 231.8737 | 341.6006 | 94.6085 | 77.305 | 0
0.2515 | 3662.6406 | 4514.8147 | 9.3556 | 27.0737 | 42.1839 | 2704.7146 | 74.5089 | 120.3858 | 0.34015 | 80.1198 | 50.9904 | 2634.1529 | 25.242 | 49.3451 | 3102.4731 | 22.94 | 65.724 | 229.2259 | 341.3778 | 94.5988 | 77.2807 | 0
0.25018 | 3696.9659 | 4524.1141 | 9.3936 | 26.7137 | 42.4965 | 2705.1177 | 74.9842 | 120.4005 | 0.33761 | 80.1065 | 51.0043 | 2633.4238 | 25.2212 | 50.619 | 3102.4206 | 22.985 | 65.7275 | 229.2637 | 341.4297 | 94.6068 | 77.2899 | 0
0.24997 | 3664.4188 | 4517.2347 | 9.3651 | 26.6164 | 42.3909 | 2704.7908 | 74.8596 | 120.4003 | 0.336 | 80.12 | 50.7607 | 2633.7573 | 25.0621 | 50.5003 | 3102.5173 | 22.9583 | 65.7215 | 229.7002 | 341.8945 | 94.6151 | 77.2994 | 0
0.25083 | 3621.8732 | 4498.8924 | 9.3274 | 26.9717 | 42.2091 | 2704.6887 | 74.9414 | 120.3946 | 0.33887 | 80.1219 | 48.3409 | 2633.9195 | 25.2104 | 50.1096 | 3102.0284 | 23.073 | 65.7364 | 231.7881 | 341.3761 | 94.6118 | 77.3142 | 0
0.25164 | 3668.1096 | 4508.5218 | 9.4289 | 26.9849 | 42.5719 | 2705.0398 | 75.45 | 120.4032 | 0.33506 | 80.0993 | 50.6548 | 2633.8996 | 25.2778 | 51.1456 | 3101.9671 | 22.8616 | 65.7358 | 231.695 | 341.4438 | 94.606 | 77.2926 | 0
0.24837 | 3646.8144 | 4521.2761 | 9.2848 | 26.777 | 42.3841 | 2704.8959 | 75.27 | 120.4019 | 0.3352 | 80.1205 | 49.94 | 2633.5603 | 25.2297 | 50.3852 | 3102.2457 | 22.8427 | 65.7317 | 230.2783 | 341.5328 | 94.5924 | 77.2913 | 0
0.24906 | 3641.5803 | 4525.0274 | 9.3015 | 26.8846 | 42.2994 | 2704.6823 | 75.2 | 120.3972 | 0.33687 | 80.1092 | 50.2625 | 2633.3879 | 25.3223 | 49.1833 | 3102.4244 | 22.8543 | 65.7292 | 230.2103 | 341.4437 | 94.6067 | 77.2901 | 0
0.25047 | 3696.9065 | 4509.3667 | 9.3017 | 27.16 | 42.0954 | 2705.4476 | 75.7025 | 120.4214 | 0.33567 | 80.0901 | 51.0164 | 2633.7419 | 25.1654 | 49.9731 | 3102.7621 | 23.0304 | 65.7217 | 230.8033 | 341.6428 | 94.6002 | 77.2971 | 0
0.25064 | 3629.1982 | 4454.6033 | 9.2497 | 27.071 | 42.4585 | 2704.8139 | 75.6544 | 120.3976 | 0.33625 | 80.1137 | 48.4239 | 2632.9054 | 24.9098 | 49.7657 | 3102.5661 | 22.9395 | 65.7361 | 228.584 | 341.162 | 94.6051 | 77.2838 | 0
0.24832 | 3665.7669 | 4474.7657 | 9.3262 | 26.6011 | 42.1493 | 2705.5269 | 74.5964 | 120.3946 | 0.33618 | 80.1111 | 50.0351 | 2633.2349 | 25.1849 | 50.6506 | 3102.1421 | 22.7911 | 65.7574 | 229.3694 | 341.499 | 94.5992 | 77.31 | 0
0.24953 | 3643.8303 | 4498.601 | 9.3532 | 26.9495 | 41.887 | 2705.1055 | 74.4833 | 120.3821 | 0.33528 | 80.1093 | 49.2286 | 2633.8104 | 25.286 | 51.2952 | 3102.6442 | 22.8041 | 65.7339 | 229.2911 | 341.3169 | 94.5913 | 77.2986 | 0
0.25021 | 3667.5126 | 4522.5748 | 9.2691 | 26.6309 | 42.1447 | 2704.3922 | 74.934 | 120.4056 | 0.33987 | 80.1062 | 51.7108 | 2634.1851 | 25.237 | 50.4451 | 3102.325 | 23.0336 | 65.7521 | 228.0207 | 341.1445 | 94.6059 | 77.2909 | 0
0.24996 | 3648.8439 | 4533.8719 | 9.3039 | 27.3757 | 42.4148 | 2705.0028 | 74.4815 | 120.4011 | 0.33644 | 80.1151 | 50.0165 | 2633.636 | 25.3527 | 49.4241 | 3101.7855 | 22.9687 | 65.7321 | 230.4944 | 341.4762 | 94.5983 | 77.2815 | 0
0.25031 | 3676.7608 | 4543.3955 | 9.3537 | 27.0298 | 42.363 | 2704.6765 | 75.3228 | 120.4108 | 0.34008 | 80.1106 | 50.0084 | 2634.9132 | 25.3016 | 50.634 | 3102.0253 | 22.9703 | 65.7318 | 229.0885 | 341.2721 | 94.5994 | 77.2732 | 0
0.24806 | 3666.1062 | 4508.7677 | 9.3063 | 26.6549 | 42.1446 | 2704.6263 | 75.069 | 120.3974 | 0.33584 | 80.1127 | 51.3774 | 2633.5905 | 25.293 | 52.0548 | 3101.5922 | 22.9479 | 65.7329 | 229.4941 | 340.8579 | 94.5911 | 77.3021 | 0
0.25031 | 3636.6289 | 4543.3294 | 9.4156 | 27.0283 | 42.2981 | 2704.8882 | 75.9953 | 120.3994 | 0.34079 | 80.1122 | 51.1427 | 2633.5149 | 25.14 | 48.7446 | 3102.1325 | 22.8776 | 65.7149 | 231.7419 | 341.6249 | 94.6111 | 77.3028 | 0
0.24986 | 3649.9843 | 4487.14 | 9.3773 | 27.1427 | 42.1715 | 2705.3718 | 75.2907 | 120.4061 | 0.33854 | 80.1259 | 51.1513 | 2633.457 | 25.4464 | 49.3396 | 3101.3411 | 23.0896 | 65.7209 | 230.7778 | 341.5301 | 94.5977 | 77.2927 | 0
0.24859 | 3656.7338 | 4489.9779 | 9.3532 | 26.9068 | 42.3363 | 2705.1103 | 75.3087 | 120.3927 | 0.33621 | 80.0912 | 50.5786 | 2633.2608 | 25.1697 | 49.5542 | 3102.4111 | 22.8304 | 65.7521 | 229.6873 | 341.5959 | 94.585 | 77.298 | 0
0.24969 | 3649.3454 | 4494.3402 | 9.3966 | 27.0446 | 41.9631 | 2705.4101 | 74.3165 | 120.4151 | 0.33809 | 80.1214 | 47.4279 | 2633.9938 | 24.9333 | 49.6809 | 3101.8842 | 23.0808 | 65.7133 | 229.9208 | 341.4106 | 94.6082 | 77.2879 | 0
0.25104 | 3671.1929 | 4532.4428 | 9.2772 | 26.7958 | 42.2865 | 2704.6011 | 74.7456 | 120.3949 | 0.33796 | 80.1104 | 49.0309 | 2633.8968 | 24.9643 | 51.0902 | 3102.4004 | 23.0476 | 65.7271 | 228.4186 | 341.2279 | 94.6178 | 77.2999 | 0
0.2506 | 3699.5567 | 4495.2201 | 9.356 | 27.0159 | 42.2997 | 2705.0867 | 75.9413 | 120.4147 | 0.33698 | 80.0982 | 50.5471 | 2633.6341 | 25.0307 | 50.7309 | 3102.6484 | 22.9821 | 65.7197 | 230.8358 | 341.4674 | 94.6155 | 77.2848 | 0
0.25063 | 3654.6233 | 4517.3255 | 9.2607 | 27.0758 | 42.64 | 2704.7938 | 74.4133 | 120.3925 | 0.3377 | 80.0951 | 49.4644 | 2634.0434 | 25.254 | 49.6299 | 3102.615 | 22.9717 | 65.7355 | 227.9673 | 341.814 | 94.5984 | 77.3017 | 0
0.2499 | 3678.4855 | 4460.131 | 9.4101 | 26.9622 | 42.5436 | 2705.1226 | 75.0851 | 120.3975 | 0.33814 | 80.1277 | 50.0987 | 2633.286 | 25.2966 | 51.3921 | 3102.2357 | 22.998 | 65.7423 | 230.8229 | 341.5185 | 94.5848 | 77.2931 | 0
0.24906 | 3658.1422 | 4494.7276 | 9.2896 | 26.7773 | 42.4707 | 2705.3966 | 74.5443 | 120.4045 | 0.3377 | 80.123 | 50.0941 | 2633.5964 | 25.0498 | 51.7007 | 3102.4442 | 22.7639 | 65.7259 | 233.2522 | 341.2972 | 94.5984 | 77.3095 | 0
0.25124 | 3648.4988 | 4518.9247 | 9.3759 | 26.8389 | 42.1102 | 2705.1132 | 75.2927 | 120.419 | 0.33639 | 80.0941 | 49.9227 | 2634.2327 | 25.0705 | 49.8168 | 3102.323 | 23.1315 | 65.7457 | 230.9198 | 341.2319 | 94.5839 | 77.3049 | 0
0.2495 | 3665.3668 | 4542.2507 | 9.3121 | 26.7806 | 42.165 | 2704.9928 | 75.4961 | 120.3924 | 0.33557 | 80.0945 | 48.3847 | 2634.0265 | 25.0193 | 51.0799 | 3101.9527 | 23.1893 | 65.7292 | 229.93 | 341.4703 | 94.5918 | 77.3115 | 0
0.25255 | 3676.464 | 4542.9526 | 9.3328 | 27.0515 | 41.937 | 2705.3293 | 74.7342 | 120.4068 | 0.3372 | 80.1138 | 50.1087 | 2633.6326 | 25.0979 | 49.4074 | 3102.2623 | 22.9546 | 65.7371 | 231.3018 | 341.5255 | 94.6031 | 77.2949 | 0
0.25183 | 3682.4143 | 4522.9963 | 9.3889 | 27.2164 | 42.5818 | 2704.6404 | 75.2509 | 120.4002 | 0.33783 | 80.0922 | 51.0511 | 2633.5794 | 24.9862 | 49.7948 | 3102.1797 | 22.8565 | 65.7387 | 230.3944 | 341.1764 | 94.585 | 77.2787 | 0
0.25086 | 3707.7481 | 4519.0663 | 9.3229 | 26.6555 | 42.1741 | 2705.2167 | 74.7043 | 120.3813 | 0.33627 | 80.1158 | 50.9967 | 2633.8187 | 25.0306 | 48.8161 | 3102.3806 | 22.643 | 65.7362 | 230.1316 | 341.3674 | 94.6052 | 77.3001 | 0
0.25024 | 3683.9018 | 4503.566 | 9.2933 | 27.065 | 42.3224 | 2704.8727 | 75.4163 | 120.3945 | 0.33784 | 80.1015 | 48.0582 | 2633.5758 | 25.0556 | 50.1229 | 3101.8397 | 23.1633 | 65.7403 | 231.227 | 341.5085 | 94.5972 | 77.3045 | 0
0.2507 | 3674.2183 | 4505.6174 | 9.3006 | 26.7563 | 42.3941 | 2704.5961 | 74.6231 | 120.4052 | 0.33652 | 80.1018 | 51.1765 | 2633.2993 | 25.0518 | 48.9453 | 3101.5798 | 22.8609 | 65.725 | 229.3092 | 341.1754 | 94.6154 | 77.3104 | 0
0.25002 | 3648.9466 | 4468.0614 | 9.4111 | 27.1569 | 42.3507 | 2704.798 | 75.7247 | 120.3843 | 0.33448 | 80.1001 | 49.6207 | 2633.6114 | 25.1135 | 50.5914 | 3102.4223 | 22.7757 | 65.7225 | 231.5967 | 341.2094 | 94.5998 | 77.2948 | 0
0.2509 | 3656.2419 | 4522.4574 | 9.2829 | 26.7095 | 42.4322 | 2705.463 | 75.0355 | 120.3938 | 0.33617 | 80.1156 | 50.488 | 2633.9576 | 25.2509 | 47.9474 | 3101.8369 | 22.9216 | 65.7282 | 231.0226 | 341.4175 | 94.5914 | 77.2878 | 0
0.24954 | 3615.1658 | 4494.084 | 9.4404 | 26.9726 | 42.003 | 2704.4993 | 74.5335 | 120.4111 | 0.33724 | 80.1183 | 49.2036 | 2633.9569 | 25.0776 | 50.9776 | 3101.8918 | 22.8039 | 65.7561 | 230.9599 | 341.4723 | 94.6069 | 77.2879 | 0
0.253 | 3630.6861 | 4506.938 | 9.3493 | 26.9204 | 42.806 | 2704.7884 | 76.1113 | 120.3948 | 0.339 | 80.0939 | 50.0209 | 2633.8518 | 25.1234 | 48.2247 | 3102.5037 | 22.9719 | 65.713 | 228.5467 | 341.6118 | 94.5937 | 77.2969 | 0
0.25108 | 3642.6767 | 4510.7353 | 9.392 | 27.0426 | 42.5582 | 2705.035 | 74.8251 | 120.3889 | 0.33565 | 80.0989 | 49.5216 | 2633.758 | 25.1465 | 49.309 | 3102.1877 | 23.0065 | 65.7445 | 227.9106 | 341.3399 | 94.605 | 77.2848 | 0
0.25164 | 3650.9179 | 4489.9106 | 9.3919 | 27.0445 | 42.6156 | 2705.3177 | 75.1455 | 120.3885 | 0.33899 | 80.1056 | 51.1152 | 2633.215 | 25.1962 | 49.4295 | 3102.7073 | 22.9575 | 65.719 | 232.6943 | 341.5261 | 94.5949 | 77.305 | 0
0.25004 | 3688.0963 | 4474.6171 | 9.3891 | 27.1473 | 42.1978 | 2705.1382 | 75.707 | 120.4143 | 0.33498 | 80.1072 | 51.5396 | 2633.4355 | 25.1752 | 50.8629 | 3102.6245 | 22.9412 | 65.7336 | 230.5303 | 341.5054 | 94.5831 | 77.2989 | 0
0.25013 | 3648.8047 | 4485.7268 | 9.3651 | 26.5874 | 42.0635 | 2704.7718 | 75.5581 | 120.4078 | 0.33566 | 80.1024 | 50.3607 | 2634.1555 | 24.9024 | 50.4643 | 3102.5497 | 22.9678 | 65.7184 | 228.1157 | 341.3785 | 94.6003 | 77.2916 | 0
0.24928 | 3676.542 | 4523.8307 | 9.4176 | 26.5172 | 42.5155 | 2705.4172 | 75.4115 | 120.3963 | 0.33579 | 80.1108 | 49.4725 | 2633.1849 | 25.0499 | 50.1666 | 3101.9916 | 22.8842 | 65.7219 | 228.7878 | 341.7117 | 94.5927 | 77.2961 | 0
0.24973 | 3686.7135 | 4514.2382 | 9.3858 | 26.7045 | 42.245 | 2705.1464 | 74.3939 | 120.3979 | 0.33576 | 80.0981 | 49.5972 | 2633.7566 | 25.2063 | 49.4812 | 3102.5077 | 22.776 | 65.7358 | 230.7985 | 341.037 | 94.6076 | 77.2989 | 0
0.25201 | 3663.6308 | 4471.9778 | 9.3255 | 26.8327 | 42.4277 | 2705.3551 | 74.7961 | 120.4064 | 0.33739 | 80.1302 | 50.7851 | 2633.5771 | 25.1882 | 50.9975 | 3102.1535 | 22.9105 | 65.7302 | 230.1896 | 341.5518 | 94.5779 | 77.2848 | 0
0.24835 | 3651.5117 | 4534.7964 | 9.3337 | 27.0012 | 42.6277 | 2704.6121 | 75.3229 | 120.4165 | 0.33794 | 80.0993 | 49.9146 | 2633.9763 | 25.1036 | 51.8828 | 3102.2333 | 22.9888 | 65.7384 | 230.5678 | 341.4194 | 94.5973 | 77.3016 | 0
0.25089 | 3655.4801 | 4490.1599 | 9.3238 | 27.0244 | 42.5833 | 2705.4101 | 74.3432 | 120.4086 | 0.3395 | 80.1281 | 49.1923 | 2634.0576 | 25.2888 | 50.3828 | 3102.3496 | 22.8938 | 65.752 | 231.0297 | 341.2685 | 94.6152 | 77.2758 | 0
0.24904 | 3668.5663 | 4512.2529 | 9.3506 | 26.933 | 42.5216 | 2705.3147 | 75.64 | 120.3939 | 0.3345 | 80.1251 | 49.6527 | 2633.8479 | 25.1211 | 50.3213 | 3102.3535 | 22.6321 | 65.7258 | 229.0365 | 341.2937 | 94.602 | 77.2968 | 0
0.25331 | 3662.7069 | 4578.9787 | 9.4355 | 26.6727 | 42.4236 | 2704.6154 | 74.6602 | 120.3994 | 0.33888 | 80.1197 | 49.6588 | 2634.1474 | 25.2065 | 49.6 | 3102.1944 | 22.9668 | 65.743 | 230.1895 | 341.355 | 94.5936 | 77.3026 | 0
0.25032 | 3669.7446 | 4504.9593 | 9.3411 | 27.0054 | 42.3394 | 2704.9749 | 74.7651 | 120.3929 | 0.33685 | 80.127 | 49.4014 | 2634.2796 | 25.067 | 51.699 | 3102.3702 | 23.0601 | 65.7301 | 231.5547 | 341.278 | 94.597 | 77.3042 | 0
0.25016 | 3646.4284 | 4502.5356 | 9.2966 | 26.8081 | 42.2826 | 2705.0793 | 74.9796 | 120.4079 | 0.33611 | 80.0928 | 50.3995 | 2633.7419 | 24.9528 | 50.1764 | 3101.9773 | 23.1756 | 65.7318 | 232.588 | 341.5541 | 94.6047 | 77.311 | 0
0.25103 | 3663.4137 | 4488.7671 | 9.3222 | 26.7739 | 42.5462 | 2704.3883 | 74.7431 | 120.3888 | 0.33473 | 80.0989 | 50.0004 | 2633.5547 | 25.0305 | 53.1684 | 3102.7604 | 22.896 | 65.7361 | 232.2601 | 341.6402 | 94.6001 | 77.2958 | 0
0.24941 | 3698.2619 | 4536.4322 | 9.3551 | 27.111 | 42.5466 | 2704.7849 | 73.6588 | 120.3856 | 0.33559 | 80.1078 | 48.8794 | 2634.012 | 25.32 | 48.8894 | 3102.0627 | 23.1353 | 65.7192 | 231.9315 | 341.6588 | 94.6024 | 77.3096 | 0
0.2515 | 3644.4408 | 4511.0279 | 9.3734 | 26.6438 | 42.3995 | 2705.0256 | 75.244 | 120.3893 | 0.34041 | 80.1075 | 49.5397 | 2633.9312 | 25.2573 | 50.1318 | 3102.276 | 22.9767 | 65.7408 | 230.1778 | 341.0982 | 94.6015 | 77.2865 | 0
0.25336 | 3680.3245 | 4477.7701 | 9.3718 | 26.912 | 41.9744 | 2705.0905 | 75.1801 | 120.3866 | 0.33874 | 80.0973 | 49.8131 | 2633.8033 | 25.0069 | 49.7662 | 3102.2903 | 23.0647 | 65.7186 | 230.2642 | 341.7121 | 94.6133 | 77.299 | 0
0.25116 | 3648.1932 | 4492.5933 | 9.2866 | 26.6708 | 41.8397 | 2705.1327 | 74.5626 | 120.3948 | 0.33428 | 80.1317 | 51.3591 | 2633.5425 | 25.2742 | 51.2414 | 3102.444 | 23.1328 | 65.7439 | 229.2207 | 341.4201 | 94.6141 | 77.2932 | 0
0.25017 | 3657.2334 | 4547.1508 | 9.3201 | 26.7914 | 42.3175 | 2704.7292 | 75.6511 | 120.3973 | 0.33553 | 80.1166 | 47.1656 | 2633.5365 | 25.1184 | 52.0842 | 3101.9743 | 22.7512 | 65.726 | 229.9173 | 341.607 | 94.5964 | 77.3029 | 0
0.24975 | 3678.5379 | 4491.8148 | 9.3163 | 26.9603 | 42.3291 | 2705.1301 | 74.619 | 120.378 | 0.33455 | 80.1031 | 50.0485 | 2634.1966 | 25.1394 | 50.3997 | 3102.1664 | 22.8788 | 65.7276 | 231.2888 | 341.4237 | 94.5831 | 77.3056 | 0
0.25235 | 3626.1058 | 4508.676 | 9.2856 | 26.7797 | 42.2296 | 2705.5092 | 75.8041 | 120.3967 | 0.33672 | 80.0935 | 50.1517 | 2633.4074 | 25.2908 | 48.3708 | 3102.0042 | 23.1612 | 65.7396 | 230.0598 | 341.2864 | 94.6032 | 77.277 | 0
0.2509 | 3671.8423 | 4484.544 | 9.3796 | 26.6677 | 42.2331 | 2704.3136 | 74.958 | 120.3941 | 0.33436 | 80.1057 | 51.4476 | 2633.8769 | 24.9422 | 49.7589 | 3102.22 | 23.0228 | 65.7465 | 229.3699 | 341.7771 | 94.5962 | 77.296 | 0
0.25106 | 3678.5589 | 4505.9471 | 9.3165 | 26.7575 | 42.3073 | 2705.1139 | 73.9965 | 120.3864 | 0.33822 | 80.0984 | 50.2363 | 2633.9866 | 24.9416 | 50.4033 | 3102.1446 | 23.1047 | 65.7205 | 228.9982 | 341.5434 | 94.5977 | 77.2998 | 0
0.25134 | 3694.9735 | 4518.1324 | 9.3559 | 26.7984 | 42.2791 | 2705.3539 | 74.7495 | 120.4109 | 0.33579 | 80.106 | 48.6463 | 2634.2415 | 25.1782 | 48.7215 | 3101.9569 | 22.9067 | 65.7277 | 230.5391 | 341.7983 | 94.5939 | 77.3089 | 0
0.25099 | 3640.7099 | 4534.0658 | 9.3737 | 27.2552 | 42.1492 | 2704.6012 | 75.7109 | 120.4105 | 0.33466 | 80.1239 | 51.1342 | 2633.5199 | 25.2695 | 49.2091 | 3102.2348 | 22.9154 | 65.712 | 227.6265 | 341.6208 | 94.6166 | 77.2921 | 0
0.24931 | 3675.2986 | 4469.4317 | 9.3872 | 27.0081 | 42.1973 | 2704.9967 | 74.2885 | 120.4088 | 0.33621 | 80.103 | 50.9845 | 2633.1236 | 25.1242 | 49.9398 | 3102.004 | 23.0511 | 65.7509 | 230.6592 | 341.0552 | 94.5987 | 77.2915 | 0
0.24992 | 3667.176 | 4549.6335 | 9.3303 | 27.0532 | 42.0368 | 2704.5046 | 74.5545 | 120.3954 | 0.33639 | 80.1153 | 49.8102 | 2633.3279 | 25.1295 | 49.0655 | 3102.1892 | 22.9558 | 65.74 | 231.726 | 341.6116 | 94.6087 | 77.2974 | 0
0.24933 | 3670.6848 | 4484.7933 | 9.328 | 27.2021 | 41.9803 | 2705.1626 | 74.9949 | 120.3905 | 0.34024 | 80.1083 | 50.052 | 2633.8315 | 25.0884 | 47.3161 | 3101.8633 | 22.8554 | 65.7383 | 231.6304 | 341.1657 | 94.606 | 77.2835 | 0
0.25194 | 3629.0743 | 4492.7519 | 9.3721 | 27.182 | 41.884 | 2705.1321 | 74.7599 | 120.3902 | 0.33719 | 80.1205 | 51.4791 | 2633.6064 | 25.0328 | 48.4998 | 3102.2975 | 23.0423 | 65.7329 | 227.8158 | 341.4589 | 94.5857 | 77.3016 | 0
0.25024 | 3689.4995 | 4496.0689 | 9.3954 | 26.7359 | 42.3032 | 2704.8475 | 75.4136 | 120.4112 | 0.33763 | 80.1059 | 50.6887 | 2633.7482 | 25.0352 | 51.0027 | 3102.0116 | 22.5528 | 65.7445 | 229.8903 | 341.5979 | 94.5836 | 77.2869 | 0
0.25063 | 3672.022 | 4529.0226 | 9.2973 | 27.1222 | 42.4971 | 2705.0669 | 74.1844 | 120.3963 | 0.33636 | 80.1096 | 50.6059 | 2633.726 | 25.1469 | 50.2894 | 3102.0239 | 23.0198 | 65.7216 | 232.6022 | 341.5555 | 94.5915 | 77.303 | 0
0.24878 | 3654.6096 | 4484.61 | 9.2687 | 27.015 | 42.2137 | 2705.2219 | 73.7145 | 120.3988 | 0.33554 | 80.0923 | 49.9843 | 2633.6321 | 25.085 | 48.4021 | 3102.7011 | 23.0951 | 65.7266 | 229.0642 | 341.6697 | 94.6118 | 77.2865 | 0
0.25187 | 3658.1364 | 4477.547 | 9.4167 | 26.804 | 42.845 | 2705.0674 | 74.8105 | 120.3978 | 0.33873 | 80.0855 | 50.9054 | 2633.7325 | 25.1705 | 49.4616 | 3102.4081 | 22.9921 | 65.7296 | 230.8792 | 341.3445 | 94.6027 | 77.2925 | 0
0.24917 | 3655.3825 | 4547.2682 | 9.39 | 26.6948 | 42.2819 | 2704.2317 | 74.6926 | 120.3834 | 0.33986 | 80.1065 | 49.2788 | 2633.7164 | 25.1399 | 49.1665 | 3102.4585 | 22.9331 | 65.7243 | 229.6148 | 341.1491 | 94.5932 | 77.2994 | 0
0.25105 | 3670.0345 | 4492.9268 | 9.4036 | 27.0082 | 42.3691 | 2704.7666 | 75.2455 | 120.4113 | 0.33935 | 80.1034 | 49.3424 | 2634.0466 | 25.3336 | 51.2938 | 3102.1643 | 23.0918 | 65.7326 | 229.5783 | 341.3188 | 94.6183 | 77.2836 | 0
0.24876 | 3659.6853 | 4478.3949 | 9.3638 | 27.0808 | 42.2904 | 2704.9974 | 75.2678 | 120.398 | 0.3382 | 80.1101 | 49.162 | 2633.7092 | 25.1328 | 51.1983 | 3101.9859 | 22.846 | 65.7297 | 231.1421 | 341.4541 | 94.6033 | 77.3152 | 0
0.25104 | 3668.8337 | 4515.2635 | 9.3936 | 26.965 | 42.4532 | 2704.4728 | 75.222 | 120.3758 | 0.3388 | 80.1211 | 50.1317 | 2633.6639 | 25.1474 | 51.3133 | 3101.5821 | 22.905 | 65.7491 | 230.1684 | 341.4213 | 94.5897 | 77.3222 | 0
0.25116 | 3657.8851 | 4517.8419 | 9.3071 | 27.1285 | 42.4942 | 2705.0148 | 75.485 | 120.3877 | 0.33731 | 80.127 | 48.4737 | 2633.9937 | 25.1532 | 50.6499 | 3102.0602 | 22.8371 | 65.7276 | 230.084 | 341.4525 | 94.6097 | 77.2861 | 0
0.24904 | 3638.1511 | 4556.1586 | 9.385 | 26.555 | 42.4337 | 2704.8691 | 74.5974 | 120.4027 | 0.33808 | 80.1089 | 49.7383 | 2633.4552 | 25.1545 | 50.2975 | 3102.5259 | 22.9669 | 65.7201 | 230.9559 | 341.0451 | 94.6012 | 77.2966 | 0
0.25072 | 3662.8493 | 4514.9606 | 9.3993 | 27.0434 | 42.5711 | 2704.8547 | 75.014 | 120.4003 | 0.33755 | 80.0938 | 49.3038 | 2633.8282 | 25.1966 | 48.9235 | 3102.6334 | 22.9382 | 65.735 | 228.9157 | 341.2624 | 94.5928 | 77.3067 | 0
0.24732 | 3674.1038 | 4478.7138 | 9.3886 | 26.7086 | 42.3295 | 2704.9139 | 75.3539 | 120.4061 | 0.33522 | 80.1196 | 49.8768 | 2633.7661 | 25.1785 | 49.2737 | 3102.1352 | 23.0362 | 65.7288 | 230.5348 | 341.2332 | 94.5891 | 77.3177 | 0
0.25046 | 3673.9449 | 4522.6027 | 9.3825 | 27.0809 | 42.6711 | 2705.1626 | 74.65 | 120.3862 | 0.3363 | 80.1096 | 48.9921 | 2634.0458 | 24.9149 | 51.6716 | 3102.5324 | 22.98 | 65.7115 | 230.3997 | 341.6518 | 94.6153 | 77.2842 | 0
0.24966 | 3679.3091 | 4481.5306 | 9.3775 | 26.8063 | 42.2119 | 2705.7402 | 75.5992 | 120.4025 | 0.33888 | 80.1083 | 49.5123 | 2634.4175 | 25.1994 | 49.5192 | 3102.4244 | 23.0154 | 65.7313 | 232.3866 | 341.2784 | 94.5924 | 77.289 | 0
0.24893 | 3677.0392 | 4489.1196 | 9.3112 | 26.9465 | 42.5769 | 2704.8594 | 74.3127 | 120.408 | 0.3348 | 80.1158 | 51.1284 | 2634.0548 | 25.1163 | 51.7964 | 3102.1591 | 22.9369 | 65.7094 | 230.6864 | 341.4387 | 94.6024 | 77.3183 | 0
0.24936 | 3668.8842 | 4504.7105 | 9.3376 | 26.6786 | 42.4148 | 2705.2564 | 75.0655 | 120.401 | 0.34112 | 80.093 | 50.8595 | 2633.5049 | 25.1035 | 51.5614 | 3102.183 | 23.0657 | 65.7358 | 232.2301 | 340.9238 | 94.5928 | 77.2963 | 0
0.25095 | 3662.4993 | 4478.3629 | 9.3523 | 26.9956 | 42.1235 | 2704.4407 | 75.047 | 120.401 | 0.33637 | 80.0965 | 49.5527 | 2633.6383 | 25.14 | 49.4504 | 3102.5907 | 22.812 | 65.7333 | 229.6634 | 341.4909 | 94.5921 | 77.291 | 0
0.25078 | 3626.4462 | 4515.8552 | 9.2671 | 27.0059 | 42.4846 | 2704.4455 | 74.1104 | 120.4131 | 0.33786 | 80.0938 | 50.3833 | 2633.6991 | 25.3082 | 48.1776 | 3102.0754 | 22.9173 | 65.7333 | 229.5219 | 341.1623 | 94.5943 | 77.2881 | 0
0.24845 | 3661.1925 | 4515.6843 | 9.3353 | 27.0337 | 42.4586 | 2705.0772 | 76.023 | 120.4131 | 0.33628 | 80.1182 | 47.3547 | 2633.8546 | 25.1066 | 49.0358 | 3102.5788 | 22.9822 | 65.7304 | 228.6559 | 341.5264 | 94.5744 | 77.307 | 0
0.25142 | 3666.1123 | 4488.0661 | 9.4267 | 26.7188 | 42.4401 | 2704.9658 | 75.2162 | 120.4227 | 0.33902 | 80.1236 | 49.7985 | 2634.1457 | 25.1373 | 49.3953 | 3101.9411 | 22.9038 | 65.7173 | 229.7558 | 341.437 | 94.6032 | 77.2852 | 0
0.25047 | 3690.4859 | 4521.9352 | 9.3023 | 26.9164 | 42.2623 | 2705.3146 | 76.0355 | 120.4245 | 0.33702 | 80.1099 | 49.8743 | 2634.6368 | 25.0431 | 51.205 | 3102.4507 | 23.0482 | 65.7202 | 229.2766 | 341.1133 | 94.5823 | 77.2836 | 0
0.25026 | 3690.4997 | 4509.9449 | 9.2896 | 27.1976 | 42.1427 | 2705.2505 | 74.9904 | 120.4065 | 0.33625 | 80.1376 | 50.0699 | 2633.7656 | 24.9457 | 51.4916 | 3101.9945 | 22.9279 | 65.7435 | 230.6633 | 341.6406 | 94.5888 | 77.3011 | 0
0.24955 | 3646.2467 | 4533.4673 | 9.2076 | 26.949 | 42.5773 | 2705.2737 | 75.0045 | 120.4079 | 0.33641 | 80.1131 | 49.7013 | 2633.5932 | 25.0076 | 51.8603 | 3102.6081 | 22.7543 | 65.7349 | 229.9757 | 341.4695 | 94.6009 | 77.3002 | 0
0.25018 | 3678.7257 | 4521.5931 | 9.2917 | 26.8729 | 42.1362 | 2705.0078 | 75.1654 | 120.4034 | 0.33693 | 80.0936 | 51.4125 | 2633.3544 | 25.2447 | 49.9941 | 3101.9252 | 22.9206 | 65.7404 | 230.2635 | 341.3164 | 94.6025 | 77.2916 | 0
0.2505 | 3680.842 | 4482.132 | 9.3684 | 27.0871 | 42.3985 | 2704.55 | 75.9748 | 120.3987 | 0.33779 | 80.1019 | 50.6756 | 2633.807 | 25.0893 | 49.1541 | 3102.3281 | 23.0238 | 65.7392 | 230.641 | 341.263 | 94.6081 | 77.2891 | 0
0.25076 | 3668.4073 | 4512.6123 | 9.331 | 26.8251 | 42.1771 | 2704.9209 | 74.5986 | 120.385 | 0.33867 | 80.1118 | 50.291 | 2633.4827 | 25.2018 | 49.6799 | 3102.3975 | 23.0722 | 65.7089 | 230.3126 | 341.6571 | 94.5782 | 77.2951 | 0
0.24888 | 3681.1392 | 4503.281 | 9.3141 | 26.736 | 42.4538 | 2704.6145 | 74.1165 | 120.4046 | 0.33472 | 80.1128 | 49.887 | 2633.6364 | 25.2839 | 50.4888 | 3101.8625 | 22.8534 | 65.7402 | 229.1475 | 341.4117 | 94.6041 | 77.305 | 0
0.25189 | 3665.6618 | 4544.104 | 9.4185 | 26.7846 | 41.8642 | 2704.8481 | 74.7724 | 120.4053 | 0.33779 | 80.1051 | 52.4203 | 2633.8963 | 25.0157 | 51.5765 | 3102.3508 | 23.0263 | 65.7324 | 229.4047 | 341.3058 | 94.6027 | 77.2826 | 0
0.2525 | 3682.5053 | 4539.7658 | 9.4367 | 26.5513 | 42.4731 | 2704.9126 | 75.2243 | 120.4059 | 0.33819 | 80.0948 | 50.6754 | 2634.2145 | 25.1182 | 50.5167 | 3102.4384 | 23.1088 | 65.7477 | 228.258 | 341.8836 | 94.6017 | 77.2949 | 0
0.25134 | 3645.1063 | 4484.6698 | 9.2273 | 26.9321 | 42.3189 | 2704.7224 | 76.2942 | 120.3808 | 0.33954 | 80.1087 | 48.7652 | 2633.216 | 25.1663 | 49.9612 | 3101.6998 | 23.0305 | 65.7368 | 228.7211 | 341.3554 | 94.5948 | 77.2874 | 0
0.25031 | 3652.8076 | 4495.938 | 9.2906 | 27.2385 | 42.4491 | 2704.9652 | 74.7183 | 120.3953 | 0.33922 | 80.1094 | 49.6306 | 2634.0496 | 25.2755 | 51.14 | 3102.0577 | 23.0745 | 65.7236 | 231.0227 | 341.2967 | 94.6062 | 77.3086 | 0
0.25081 | 3657.8582 | 4494.4113 | 9.2432 | 26.8978 | 42.405 | 2705.1521 | 75.3966 | 120.4005 | 0.3377 | 80.1104 | 50.5407 | 2633.7373 | 25.2899 | 48.3613 | 3102.2337 | 23.016 | 65.7504 | 229.731 | 341.5489 | 94.5961 | 77.2954 | 0
0.25073 | 3636.4133 | 4501.6492 | 9.393 | 26.9529 | 42.2169 | 2705.2679 | 75.1433 | 120.4082 | 0.33944 | 80.1107 | 48.5925 | 2634.4249 | 24.9699 | 50.5112 | 3102.3974 | 22.6386 | 65.7227 | 229.2792 | 341.3189 | 94.6054 | 77.2981 | 0
0.25107 | 3669.5344 | 4518.93 | 9.4144 | 27.1624 | 42.7189 | 2705.0205 | 75.4368 | 120.406 | 0.33498 | 80.1004 | 52.2114 | 2633.6311 | 25.179 | 50.5542 | 3102.5171 | 23.0578 | 65.7043 | 229.5906 | 341.4793 | 94.5906 | 77.315 | 0
0.2505 | 3664.1894 | 4494.2508 | 9.3232 | 26.7002 | 42.5041 | 2704.5915 | 74.6694 | 120.3923 | 0.33583 | 80.1152 | 49.6508 | 2633.6985 | 25.1971 | 51.0327 | 3102.8094 | 22.983 | 65.7121 | 230.1029 | 341.6683 | 94.5994 | 77.3181 | 0
0.25081 | 3686.2523 | 4531.3274 | 9.4016 | 26.8562 | 42.4395 | 2705.0857 | 74.3974 | 120.4013 | 0.3396 | 80.1216 | 50.4923 | 2633.243 | 25.0323 | 50.5673 | 3102.0894 | 22.9148 | 65.7417 | 230.3439 | 341.3896 | 94.6049 | 77.2772 | 0
0.25025 | 3681.5033 | 4526.5945 | 9.2733 | 26.3357 | 42.4109 | 2705.0816 | 74.5913 | 120.3879 | 0.33597 | 80.1119 | 51.1455 | 2634.2038 | 25.359 | 49.3567 | 3102.4206 | 22.9032 | 65.7315 | 229.3563 | 341.5127 | 94.5912 | 77.2958 | 0
0.25021 | 3646.629 | 4488.2053 | 9.3282 | 26.9597 | 42.0581 | 2704.3809 | 75.3857 | 120.3828 | 0.33472 | 80.1092 | 48.3483 | 2633.2936 | 25.0798 | 50.6778 | 3102.065 | 22.8345 | 65.7286 | 229.7224 | 341.5727 | 94.598 | 77.2953 | 0
0.25332 | 3656.2221 | 4503.0318 | 9.2977 | 26.9649 | 42.3498 | 2705.0589 | 75.3291 | 120.4077 | 0.33768 | 80.1023 | 49.6664 | 2633.8488 | 25.2637 | 50.3856 | 3102.2331 | 23.1788 | 65.7131 | 230.0897 | 341.8702 | 94.5759 | 77.3008 | 0
0.25095 | 3673.7817 | 4527.665 | 9.3798 | 27.1034 | 42.1186 | 2705.0143 | 75.1341 | 120.3997 | 0.33621 | 80.1209 | 49.994 | 2634.2788 | 24.9578 | 49.4131 | 3102.4335 | 23.093 | 65.7334 | 229.1951 | 341.3715 | 94.6113 | 77.3053 | 0
0.25133 | 3686.713 | 4487.4143 | 9.3635 | 26.9432 | 41.946 | 2705.0192 | 75.4276 | 120.3971 | 0.3375 | 80.1205 | 51.0533 | 2633.6168 | 25.2505 | 51.2717 | 3102.7237 | 22.8928 | 65.7213 | 231.0407 | 341.6087 | 94.6113 | 77.2952 | 0
0.25021 | 3661.3276 | 4507.3082 | 9.3046 | 26.9678 | 42.1674 | 2704.6692 | 76.0002 | 120.3935 | 0.33658 | 80.0971 | 49.8945 | 2633.7692 | 25.2086 | 48.5506 | 3101.7593 | 23.1905 | 65.727 | 230.5183 | 341.3792 | 94.6089 | 77.3054 | 0
0.24942 | 3677.8432 | 4483.0936 | 9.4001 | 26.8763 | 42.7671 | 2704.9332 | 74.5568 | 120.3937 | 0.3392 | 80.1029 | 49.3961 | 2633.966 | 25.19 | 49.4174 | 3102.3444 | 22.7672 | 65.7235 | 232.3846 | 341.8462 | 94.6078 | 77.2838 | 0
0.24909 | 3669.3838 | 4488.2364 | 9.3635 | 27.0833 | 42.0134 | 2704.7037 | 75.4662 | 120.3981 | 0.34065 | 80.1305 | 49.7646 | 2633.6106 | 25.1561 | 50.1176 | 3102.2817 | 22.7707 | 65.7327 | 229.986 | 341.4385 | 94.6074 | 77.2967 | 0
0.25183 | 3628.9798 | 4476.9212 | 9.2996 | 27.2194 | 42.4433 | 2704.8465 | 75.0115 | 120.418 | 0.33846 | 80.0986 | 49.0346 | 2633.9297 | 25.3591 | 50.475 | 3101.7222 | 22.9776 | 65.7293 | 229.984 | 341.1506 | 94.6081 | 77.2836 | 0
0.25136 | 3636.5676 | 4515.0512 | 9.2797 | 26.8305 | 42.1478 | 2704.451 | 75.1397 | 120.4102 | 0.33497 | 80.1265 | 50.569 | 2633.9235 | 25.0301 | 50.3914 | 3102.1154 | 23.1161 | 65.7165 | 229.9297 | 341.4425 | 94.5958 | 77.3025 | 0
0.24988 | 3651.9901 | 4527.2486 | 9.2664 | 26.8781 | 42.647 | 2704.8799 | 74.7118 | 120.4025 | 0.33819 | 80.1092 | 50.5586 | 2634.1159 | 24.941 | 51.3469 | 3102.4591 | 22.9233 | 65.7208 | 232.6392 | 341.7399 | 94.5974 | 77.3044 | 0
0.2503 | 3667.9962 | 4527.8542 | 9.3888 | 26.8397 | 42.2746 | 2705.1194 | 75.253 | 120.3886 | 0.33883 | 80.1027 | 49.5226 | 2634.3038 | 25.2171 | 49.8995 | 3102.4497 | 23.008 | 65.7368 | 228.3683 | 341.5342 | 94.6055 | 77.3187 | 0
0.24961 | 3629.2412 | 4499.9276 | 9.3175 | 26.6079 | 42.1635 | 2705.2291 | 74.7025 | 120.3928 | 0.34005 | 80.1086 | 50.8081 | 2633.4079 | 25.1499 | 51.1854 | 3102.0319 | 23.0676 | 65.7226 | 228.7378 | 341.6822 | 94.5835 | 77.3181 | 0
0.25029 | 3657.2867 | 4472.2469 | 9.2893 | 26.9914 | 42.7802 | 2705.292 | 75.1636 | 120.415 | 0.33623 | 80.1094 | 49.0903 | 2633.8221 | 25.2593 | 49.4191 | 3102.149 | 22.7514 | 65.7345 | 230.5083 | 341.5065 | 94.5907 | 77.2937 | 0
0.25014 | 3663.6004 | 4486.3095 | 9.3824 | 27.2143 | 42.5603 | 2704.9647 | 75.1536 | 120.3864 | 0.33759 | 80.1034 | 50.8728 | 2633.7639 | 25.1064 | 49.3929 | 3102.1927 | 22.8674 | 65.7319 | 228.8051 | 341.4953 | 94.5968 | 77.2896 | 0
0.25123 | 3664.5564 | 4497.3309 | 9.2417 | 26.8162 | 42.2134 | 2704.8271 | 74.8539 | 120.4034 | 0.33709 | 80.1095 | 48.987 | 2633.4242 | 25.2306 | 47.9775 | 3102.2529 | 22.7951 | 65.7429 | 229.1935 | 341.0024 | 94.5977 | 77.2985 | 0
0.25092 | 3664.4348 | 4495.2459 | 9.4031 | 26.7526 | 42.5176 | 2705.0325 | 75.36 | 120.3936 | 0.33501 | 80.1025 | 50.0926 | 2633.6172 | 25.2125 | 49.6217 | 3102.0683 | 23.0732 | 65.7284 | 229.8537 | 341.1472 | 94.5999 | 77.296 | 0
0.25209 | 3628.4223 | 4515.7078 | 9.3193 | 26.6944 | 42.1155 | 2704.8578 | 74.9313 | 120.4003 | 0.33647 | 80.1181 | 52.1774 | 2633.8307 | 24.9859 | 49.8522 | 3102.3758 | 22.9266 | 65.748 | 231.3555 | 341.5149 | 94.6058 | 77.2963 | 0
0.25048 | 3671.6116 | 4497.0885 | 9.3341 | 26.7284 | 42.6581 | 2704.9532 | 74.7415 | 120.4174 | 0.33692 | 80.0976 | 52.0573 | 2633.8758 | 25.1511 | 51.7741 | 3102.0608 | 22.9694 | 65.7542 | 231.4838 | 341.256 | 94.5882 | 77.3068 | 0
0.25095 | 3654.0018 | 4511.479 | 9.3079 | 26.8566 | 42.4005 | 2704.7924 | 75.1283 | 120.4147 | 0.33834 | 80.0931 | 48.8764 | 2633.7373 | 25.4115 | 49.5704 | 3101.9071 | 23.0772 | 65.7282 | 229.2632 | 341.3869 | 94.6063 | 77.3132 | 0
0.24885 | 3621.498 | 4533.6888 | 9.2924 | 27.0971 | 42.1867 | 2704.9224 | 75.3432 | 120.4028 | 0.33816 | 80.1226 | 49.6068 | 2633.1231 | 25.2618 | 50.0025 | 3102.3471 | 22.9043 | 65.734 | 230.1332 | 341.2895 | 94.5995 | 77.2843 | 0
0.24861 | 3688.9119 | 4518.2462 | 9.3558 | 26.9832 | 42.4047 | 2704.714 | 74.3022 | 120.3681 | 0.33691 | 80.1048 | 50.5488 | 2633.7148 | 25.1749 | 49.9096 | 3102.1113 | 22.9768 | 65.7243 | 229.273 | 341.2114 | 94.5933 | 77.2875 | 0
0.24996 | 3670.9612 | 4454.3984 | 9.4575 | 26.8642 | 42.2512 | 2704.911 | 74.3349 | 120.4077 | 0.33399 | 80.0941 | 49.8309 | 2633.3172 | 25.165 | 50.7092 | 3101.9791 | 23.1397 | 65.7349 | 229.4269 | 341.5657 | 94.5839 | 77.3031 | 0
0.25093 | 3649.2699 | 4509.111 | 9.3736 | 26.6047 | 42.1469 | 2704.4809 | 75.4354 | 120.4046 | 0.337 | 80.1359 | 48.9096 | 2633.5088 | 25.0997 | 50.897 | 3102.5279 | 22.9593 | 65.7398 | 229.9789 | 341.4314 | 94.5933 | 77.2901 | 0
0.24844 | 3657.3683 | 4488.0687 | 9.3713 | 26.4852 | 42.3716 | 2705.2645 | 73.5116 | 120.3924 | 0.33881 | 80.1011 | 50.0695 | 2633.4913 | 25.0127 | 49.5466 | 3102.1838 | 22.9312 | 65.7565 | 232.1278 | 341.8527 | 94.6043 | 77.3103 | 0
0.25091 | 3689.693 | 4506.6749 | 9.4846 | 26.9015 | 42.7486 | 2704.6262 | 74.6355 | 120.4007 | 0.33708 | 80.0816 | 49.9235 | 2633.5401 | 25.166 | 50.81 | 3102.1713 | 23.0422 | 65.7305 | 231.4123 | 341.1398 | 94.5954 | 77.2843 | 0
0.25243 | 3638.5866 | 4517.0515 | 9.3884 | 26.6655 | 42.3306 | 2705.2037 | 75.2932 | 120.3997 | 0.33853 | 80.1051 | 50.9124 | 2634.2537 | 24.9879 | 49.4171 | 3102.4632 | 22.5983 | 65.721 | 230.936 | 341.5683 | 94.5959 | 77.2957 | 0
0.24782 | 3645.2983 | 4517.0394 | 9.3245 | 27.1042 | 42.2337 | 2704.8582 | 74.6348 | 120.4154 | 0.33601 | 80.0898 | 50.8053 | 2633.7043 | 25.1349 | 50.1759 | 3102.2309 | 22.9268 | 65.7249 | 231.5922 | 341.4796 | 94.6011 | 77.2962 | 0
0.24876 | 3676.9833 | 4517.1981 | 9.3258 | 26.3606 | 41.9632 | 2704.9243 | 75.2246 | 120.4047 | 0.3365 | 80.1101 | 50.1994 | 2633.8874 | 25.3049 | 49.4729 | 3102.0941 | 22.9491 | 65.733 | 231.4892 | 341.3806 | 94.5866 | 77.2912 | 0
0.24965 | 3661.7031 | 4507.8061 | 9.3416 | 26.8932 | 42.4584 | 2705.2601 | 74.7908 | 120.4102 | 0.3365 | 80.1008 | 49.02 | 2633.6722 | 25.0491 | 49.7722 | 3101.8712 | 22.918 | 65.7439 | 232.275 | 341.6438 | 94.5943 | 77.2941 | 0
0.25097 | 3659.4255 | 4469.8603 | 9.3629 | 26.976 | 42.2072 | 2704.997 | 74.4757 | 120.4053 | 0.33477 | 80.1027 | 50.0205 | 2633.4509 | 25.3345 | 51.1164 | 3102.5287 | 22.7504 | 65.7498 | 229.3626 | 341.6075 | 94.5966 | 77.2917 | 0
0.25029 | 3655.0245 | 4474.0766 | 9.3467 | 26.7989 | 42.3916 | 2704.79 | 75.0858 | 120.3892 | 0.33657 | 80.0972 | 50.2824 | 2633.4894 | 25.1071 | 51.626 | 3102.1317 | 23.1196 | 65.7409 | 230.9047 | 341.4754 | 94.6117 | 77.289 | 0
0.25128 | 3657.2804 | 4493.8896 | 9.3417 | 26.3672 | 42.3726 | 2704.5675 | 75.3415 | 120.4018 | 0.33583 | 80.1318 | 48.7154 | 2633.7771 | 25.1035 | 48.9999 | 3102.2937 | 22.983 | 65.7208 | 228.4689 | 341.6169 | 94.5886 | 77.3042 | 0
0.25231 | 3671.8797 | 4526.4525 | 9.313 | 26.8018 | 42.5248 | 2705.1812 | 74.1274 | 120.3989 | 0.33469 | 80.1045 | 50.5573 | 2633.8767 | 25.164 | 52.0149 | 3102.0268 | 22.7442 | 65.7216 | 230.9627 | 341.2672 | 94.6022 | 77.2941 | 0
0.24943 | 3674.4152 | 4515.6374 | 9.3168 | 26.6395 | 42.452 | 2705.2564 | 75.2419 | 120.3869 | 0.33921 | 80.0891 | 49.8739 | 2633.3744 | 25.1699 | 50.0259 | 3102.3912 | 23.0462 | 65.7384 | 229.5583 | 341.427 | 94.608 | 77.2984 | 0
0.2526 | 3673.3859 | 4517.0353 | 9.3761 | 26.7325 | 42.5617 | 2705.2419 | 75.1478 | 120.3983 | 0.33482 | 80.1202 | 52.0595 | 2633.2298 | 25.231 | 49.466 | 3102.1459 | 22.8731 | 65.7247 | 230.4679 | 341.5624 | 94.5974 | 77.3054 | 0
0.25145 | 3665.1971 | 4510.9555 | 9.4051 | 26.7486 | 42.0705 | 2704.8596 | 74.7217 | 120.4059 | 0.33975 | 80.0984 | 50.336 | 2633.5259 | 25.1232 | 48.3466 | 3102.3982 | 22.9432 | 65.7372 | 231.3684 | 341.3055 | 94.6025 | 77.3064 | 0
0.25073 | 3661.1603 | 4523.4265 | 9.3344 | 26.8713 | 42.0488 | 2704.7552 | 75.0045 | 120.3989 | 0.33967 | 80.1249 | 51.2539 | 2634.5193 | 25.1006 | 47.7569 | 3102.5536 | 22.8912 | 65.7409 | 230.0268 | 341.3538 | 94.6012 | 77.3013 | 0
0.25048 | 3714.4933 | 4527.1953 | 9.3361 | 27.0998 | 42.1659 | 2704.8477 | 75.951 | 120.4166 | 0.3378 | 80.1165 | 51.1915 | 2633.7899 | 25.0838 | 49.3643 | 3101.9665 | 22.9358 | 65.7242 | 231.7746 | 341.5705 | 94.5724 | 77.2929 | 0
0.2502 | 3677.3201 | 4540.7278 | 9.3486 | 26.7487 | 42.2649 | 2705.3795 | 75.6801 | 120.4047 | 0.33536 | 80.1211 | 50.8554 | 2633.891 | 24.9716 | 48.9147 | 3102.4893 | 22.9023 | 65.7336 | 230.5333 | 341.2844 | 94.6003 | 77.2927 | 0
0.24954 | 3677.6709 | 4551.2084 | 9.3018 | 27.1486 | 42.2581 | 2704.9664 | 74.7246 | 120.3893 | 0.33585 | 80.1022 | 50.7802 | 2633.7995 | 25.2037 | 51.7315 | 3101.7231 | 22.8547 | 65.7391 | 228.9394 | 341.59 | 94.6104 | 77.2951 | 0
0.24879 | 3642.4824 | 4503.5407 | 9.392 | 26.9453 | 42.2314 | 2705.2478 | 75.2818 | 120.3823 | 0.33906 | 80.1042 | 50.8287 | 2634.1656 | 25.3238 | 51.2168 | 3102.4674 | 23.0389 | 65.7388 | 229.719 | 341.4472 | 94.5936 | 77.293 | 0
0.24957 | 3648.5972 | 4487.3465 | 9.3067 | 27.2005 | 42.3398 | 2705.6364 | 74.9625 | 120.4067 | 0.33513 | 80.1071 | 50.6919 | 2633.863 | 25.0411 | 50.3505 | 3102.07 | 23.1344 | 65.7341 | 231.6631 | 341.5819 | 94.6119 | 77.3125 | 0
0.25178 | 3697.7645 | 4483.9667 | 9.3502 | 26.2914 | 42.4921 | 2704.6685 | 75.0421 | 120.4008 | 0.33603 | 80.1119 | 51.3888 | 2633.4387 | 25.1685 | 52.1907 | 3102.4773 | 22.7723 | 65.7348 | 231.3527 | 341.3852 | 94.5827 | 77.2981 | 0
0.24941 | 3671.6394 | 4487.4609 | 9.3679 | 27.0109 | 42.6661 | 2705.2535 | 74.7096 | 120.394 | 0.33558 | 80.1052 | 48.7666 | 2633.7635 | 25.3101 | 50.3736 | 3101.6841 | 23.0879 | 65.7339 | 229.4834 | 341.6142 | 94.6046 | 77.3074 | 0
0.24915 | 3628.7835 | 4559.6074 | 9.3216 | 27.2676 | 42.3835 | 2704.9246 | 74.8184 | 120.4115 | 0.33579 | 80.1045 | 50.0005 | 2633.4812 | 25.1733 | 47.6136 | 3101.9836 | 23.2126 | 65.7326 | 227.9908 | 341.2913 | 94.5816 | 77.2763 | 0
0.24938 | 3651.6646 | 4554.9034 | 9.4147 | 26.9854 | 42.4947 | 2704.9882 | 75.6358 | 120.3992 | 0.33755 | 80.0931 | 49.094 | 2633.3593 | 25.0065 | 49.2031 | 3102.6175 | 22.9771 | 65.7356 | 229.4754 | 341.6048 | 94.5887 | 77.2943 | 0
0.24918 | 3639.6567 | 4505.5645 | 9.3668 | 26.8042 | 42.5543 | 2704.6744 | 75.5932 | 120.3786 | 0.33465 | 80.1249 | 49.3786 | 2633.7386 | 25.4118 | 48.5129 | 3101.7257 | 22.8535 | 65.7256 | 230.8774 | 341.4085 | 94.5968 | 77.2987 | 0
0.25252 | 3642.04 | 4522.5254 | 9.3391 | 26.9794 | 42.6056 | 2705.1864 | 74.536 | 120.4024 | 0.33674 | 80.1097 | 48.014 | 2633.7835 | 25.1571 | 50.4915 | 3102.1969 | 22.8627 | 65.7488 | 229.8019 | 341.1218 | 94.6072 | 77.3004 | 0
0.25086 | 3669.0011 | 4476.4394 | 9.4591 | 26.6819 | 42.236 | 2705.0511 | 74.4738 | 120.3986 | 0.33448 | 80.1082 | 51.4879 | 2634.0317 | 25.1141 | 50.1659 | 3101.918 | 22.7474 | 65.7295 | 231.9938 | 341.6298 | 94.5973 | 77.2886 | 0
0.25136 | 3682.6328 | 4470.6785 | 9.3458 | 26.8983 | 42.1515 | 2705.3687 | 75.8301 | 120.3964 | 0.33607 | 80.1166 | 51.1164 | 2633.8444 | 25.0701 | 50.141 | 3102.0244 | 22.9491 | 65.7356 | 231.213 | 341.3831 | 94.5951 | 77.3155 | 0
0.24867 | 3623.9341 | 4478.3337 | 9.3343 | 26.731 | 42.3924 | 2705.1629 | 75.1927 | 120.4105 | 0.34094 | 80.1022 | 47.5434 | 2634.2562 | 25.1662 | 50.0999 | 3101.95 | 23.0558 | 65.753 | 230.5091 | 341.298 | 94.6046 | 77.2918 | 0
0.25074 | 3655.8102 | 4529.2144 | 9.3016 | 26.8977 | 42.8575 | 2704.8308 | 75.0632 | 120.3965 | 0.33717 | 80.1079 | 49.2411 | 2633.9252 | 25.0846 | 49.3039 | 3102.277 | 22.8944 | 65.7308 | 228.9965 | 341.4566 | 94.6004 | 77.2915 | 0
0.2494 | 3668.0728 | 4522.8489 | 9.2906 | 26.832 | 42.5699 | 2705.093 | 74.6073 | 120.3957 | 0.33635 | 80.1073 | 49.0098 | 2633.7828 | 25.6109 | 51.0924 | 3102.7862 | 22.8185 | 65.7267 | 229.3296 | 341.6063 | 94.5928 | 77.2968 | 0
0.24978 | 3646.4394 | 4503.4845 | 9.236 | 26.983 | 42.3012 | 2705.0435 | 74.905 | 120.4004 | 0.33871 | 80.11 | 52.4779 | 2633.584 | 25.3215 | 50.3828 | 3102.3066 | 23.1906 | 65.7315 | 230.2275 | 341.6604 | 94.6032 | 77.3033 | 0
0.25052 | 3681.5343 | 4517.0867 | 9.3887 | 26.9154 | 42.1573 | 2704.6996 | 75.2001 | 120.3985 | 0.33742 | 80.1162 | 48.602 | 2633.8572 | 25.2716 | 48.1706 | 3101.8659 | 22.9445 | 65.7242 | 230.4993 | 340.9976 | 94.5985 | 77.2946 | 0
0.24912 | 3671.8876 | 4534.3404 | 9.2911 | 26.8096 | 42.5227 | 2704.5524 | 75.1505 | 120.4085 | 0.33638 | 80.0919 | 51.1667 | 2633.9541 | 25.1824 | 50.0297 | 3102.1401 | 22.8632 | 65.7373 | 231.9188 | 341.5624 | 94.5864 | 77.2878 | 0
0.25221 | 3674.9359 | 4505.6486 | 9.3019 | 27.1617 | 42.486 | 2705.116 | 75.0784 | 120.3951 | 0.33751 | 80.0941 | 51.2848 | 2634.0001 | 25.0036 | 49.612 | 3102.1037 | 22.9911 | 65.7313 | 228.2997 | 341.3648 | 94.5805 | 77.3184 | 0
0.2521 | 3664.0219 | 4504.1336 | 9.3714 | 26.6831 | 42.6747 | 2704.6782 | 75.2197 | 120.3935 | 0.3382 | 80.1052 | 49.8973 | 2633.8437 | 25.2256 | 49.1472 | 3102.1796 | 22.8066 | 65.7403 | 231.3705 | 341.1806 | 94.6052 | 77.2848 | 0
0.25137 | 3663.3947 | 4494.6362 | 9.416 | 26.6012 | 42.21 | 2705.1502 | 74.4747 | 120.4048 | 0.33381 | 80.1088 | 50.2731 | 2634.1072 | 25.0679 | 49.9437 | 3102.289 | 22.7747 | 65.7465 | 228.7996 | 341.6509 | 94.5905 | 77.3041 | 0
0.25154 | 3649.2096 | 4476.7159 | 9.1937 | 26.7589 | 42.5922 | 2705.0167 | 74.6575 | 120.3907 | 0.3356 | 80.124 | 49.5095 | 2633.936 | 25.2904 | 49.8876 | 3102.6019 | 22.7941 | 65.7253 | 230.7703 | 341.5829 | 94.5874 | 77.3065 | 0
0.25358 | 3648.528 | 4517.651 | 9.379 | 26.9146 | 42.3455 | 2704.8856 | 75.2464 | 120.389 | 0.33581 | 80.1107 | 49.0318 | 2633.5492 | 25.007 | 51.9433 | 3101.8863 | 23.1752 | 65.7306 | 230.3056 | 341.6489 | 94.5925 | 77.2803 | 0
0.25018 | 3676.3178 | 4499.4386 | 9.3877 | 26.8425 | 42.3729 | 2705.2385 | 74.6337 | 120.3979 | 0.33745 | 80.1046 | 51.0933 | 2633.1892 | 25.1224 | 50.6532 | 3101.859 | 22.8575 | 65.7394 | 227.9934 | 341.2873 | 94.5933 | 77.3174 | 0
0.24911 | 3690.4529 | 4547.7945 | 9.4519 | 26.8322 | 42.2814 | 2704.4803 | 74.8759 | 120.3917 | 0.33813 | 80.0924 | 49.2756 | 2633.5718 | 25.0198 | 47.638 | 3102.235 | 23.0316 | 65.737 | 231.4116 | 341.4018 | 94.603 | 77.2877 | 0
0.24865 | 3654.7137 | 4537.1534 | 9.4453 | 26.9893 | 41.9569 | 2705.6893 | 75.4433 | 120.4153 | 0.33774 | 80.1163 | 47.9883 | 2633.6364 | 25.1234 | 49.0963 | 3102.6778 | 22.8274 | 65.7322 | 230.4026 | 341.2618 | 94.5756 | 77.2747 | 0
0.24895 | 3655.7866 | 4497.6685 | 9.2579 | 26.7346 | 42.2991 | 2705.0675 | 74.9706 | 120.3994 | 0.33414 | 80.0993 | 48.9694 | 2633.6957 | 25.2111 | 50.3051 | 3102.0495 | 23.0511 | 65.7317 | 230.999 | 341.4024 | 94.581 | 77.2898 | 0
0.25148 | 3678.2645 | 4494.2118 | 9.371 | 26.9048 | 42.3868 | 2704.9899 | 75.5063 | 120.4157 | 0.33769 | 80.1204 | 50.7846 | 2634.0859 | 24.9766 | 50.1193 | 3102.4604 | 22.9082 | 65.7358 | 231.848 | 341.7243 | 94.5996 | 77.2881 | 0
0.24999 | 3649.6464 | 4527.3743 | 9.4326 | 26.8522 | 42.3124 | 2705.1554 | 75.263 | 120.4013 | 0.33632 | 80.0991 | 50.3281 | 2634.1167 | 24.9672 | 50.4721 | 3101.9194 | 22.9353 | 65.733 | 231.6868 | 341.3939 | 94.608 | 77.3125 | 0
0.24911 | 3683.3374 | 4522.4654 | 9.4318 | 26.9445 | 42.6577 | 2705.136 | 74.8675 | 120.4044 | 0.33893 | 80.111 | 50.3219 | 2634.021 | 25.1462 | 48.8746 | 3101.9836 | 22.9881 | 65.725 | 229.9173 | 341.1429 | 94.5931 | 77.3096 | 0
0.2506 | 3655.6493 | 4472.5136 | 9.3244 | 26.6654 | 42.2878 | 2704.5273 | 74.6105 | 120.3987 | 0.33715 | 80.1121 | 49.8164 | 2633.3053 | 24.9555 | 50.9162 | 3102.509 | 22.874 | 65.7318 | 231.7814 | 341.5691 | 94.6081 | 77.2942 | 0
0.25147 | 3682.7996 | 4537.2658 | 9.3572 | 26.7139 | 42.2372 | 2705.1982 | 74.6969 | 120.4091 | 0.33674 | 80.1146 | 49.6901 | 2632.9997 | 25.253 | 48.7644 | 3102.3995 | 22.869 | 65.7368 | 230.5357 | 341.2355 | 94.6164 | 77.3041 | 0
0.25066 | 3661.9126 | 4504.1879 | 9.3939 | 26.7047 | 42.4541 | 2705.7413 | 75.4955 | 120.4058 | 0.33807 | 80.1111 | 51.1494 | 2633.1074 | 24.9999 | 50.6649 | 3102.4578 | 22.971 | 65.7416 | 229.8768 | 341.371 | 94.5977 | 77.3057 | 0
0.25199 | 3640.0183 | 4503.4645 | 9.3392 | 27.0683 | 42.5355 | 2704.6223 | 75.2893 | 120.4001 | 0.3387 | 80.0903 | 51.2289 | 2633.0553 | 25.1987 | 49.4412 | 3102.2349 | 23.0715 | 65.7309 | 231.8659 | 341.57 | 94.5923 | 77.2986 | 0
0.25037 | 3679.0534 | 4490.9988 | 9.3644 | 26.9507 | 42.2526 | 2704.8306 | 75.0254 | 120.389 | 0.33584 | 80.1014 | 51.2917 | 2633.9436 | 25.2053 | 51.9954 | 3102.2803 | 22.8988 | 65.7281 | 230.6043 | 341.8926 | 94.596 | 77.3105 | 0
0.25041 | 3684.8606 | 4501.413 | 9.3823 | 26.7134 | 42.2852 | 2705.3289 | 75.0648 | 120.3903 | 0.33582 | 80.1195 | 50.5284 | 2633.596 | 25.1666 | 48.8073 | 3102.4919 | 23.11 | 65.7295 | 231.2081 | 341.1644 | 94.5959 | 77.2827 | 0
0.25141 | 3668.189 | 4527.0479 | 9.3717 | 27.4337 | 42.6473 | 2704.5035 | 74.9327 | 120.4075 | 0.33613 | 80.1106 | 49.4582 | 2633.9096 | 25.3329 | 49.435 | 3101.966 | 22.9338 | 65.7299 | 229.6831 | 341.4768 | 94.6045 | 77.3045 | 0
0.25156 | 3681.6938 | 4572.963 | 9.2534 | 27.0045 | 42.5814 | 2704.8138 | 74.5682 | 120.4148 | 0.33825 | 80.0964 | 49.4282 | 2633.805 | 25.3708 | 50.0149 | 3102.4474 | 22.8727 | 65.7273 | 230.75 | 341.4867 | 94.6051 | 77.3086 | 0
0.25095 | 3666.9366 | 4513.9367 | 9.3641 | 27.0343 | 41.9244 | 2704.8431 | 75.5747 | 120.4025 | 0.33825 | 80.1092 | 50.1138 | 2634.1762 | 25.3002 | 49.7612 | 3101.5792 | 23.0359 | 65.7378 | 231.1694 | 341.3167 | 94.597 | 77.286 | 0
0.25096 | 3661.385 | 4523.466 | 9.2821 | 26.5472 | 42.2617 | 2705.1477 | 75.9695 | 120.4015 | 0.33616 | 80.1173 | 49.0183 | 2633.8406 | 25.3071 | 49.4665 | 3102.0532 | 22.8515 | 65.7412 | 230.6668 | 341.4549 | 94.5902 | 77.301 | 0
0.24888 | 3645.4132 | 4490.7668 | 9.3021 | 26.4829 | 42.4129 | 2705.1076 | 74.934 | 120.4084 | 0.33851 | 80.1098 | 50.9733 | 2633.889 | 25.1809 | 49.0013 | 3102.4595 | 22.9639 | 65.7253 | 232.5073 | 341.6552 | 94.5903 | 77.296 | 0
0.25046 | 3677.3014 | 4515.7736 | 9.4603 | 26.7968 | 42.1063 | 2705.1762 | 75.5636 | 120.4006 | 0.33882 | 80.1114 | 49.6385 | 2634.2358 | 25.2522 | 49.8144 | 3102.2365 | 22.8769 | 65.7311 | 231.4211 | 341.637 | 94.6039 | 77.2869 | 0
0.25138 | 3668.2362 | 4524.1397 | 9.3591 | 26.96 | 42.0841 | 2704.9303 | 74.6178 | 120.4114 | 0.34049 | 80.0978 | 50.0016 | 2633.4687 | 25.2051 | 51.4327 | 3102.4212 | 22.8504 | 65.7281 | 229.1282 | 341.3852 | 94.6133 | 77.2879 | 0
0.25099 | 3697.3103 | 4542.2373 | 9.3426 | 27.0589 | 41.8976 | 2705.0202 | 74.2703 | 120.3949 | 0.33387 | 80.1102 | 48.8786 | 2634.099 | 25.2644 | 50.961 | 3101.8991 | 23.0384 | 65.739 | 229.1633 | 341.2508 | 94.5815 | 77.2962 | 0
0.25174 | 3660.5227 | 4510.1571 | 9.2709 | 27.296 | 42.3219 | 2705.2194 | 75.8587 | 120.4008 | 0.34134 | 80.0909 | 50.4135 | 2633.4111 | 25.1338 | 50.5825 | 3102.3539 | 22.8565 | 65.7448 | 229.401 | 341.4498 | 94.6075 | 77.3075 | 0
0.24897 | 3675.7787 | 4512.7087 | 9.3459 | 26.889 | 42.311 | 2705.4752 | 75.1347 | 120.3896 | 0.33823 | 80.1077 | 50.5785 | 2633.8132 | 24.9329 | 50.0585 | 3102.118 | 22.9942 | 65.7497 | 229.5309 | 341.5644 | 94.6008 | 77.3008 | 0
0.25193 | 3659.8899 | 4482.4204 | 9.3856 | 27.1714 | 42.2527 | 2704.858 | 74.514 | 120.4079 | 0.33188 | 80.0993 | 50.6739 | 2633.9868 | 25.1347 | 49.2283 | 3102.322 | 22.8274 | 65.7262 | 230.4822 | 341.4419 | 94.5969 | 77.2933 | 0
0.24955 | 3661.5739 | 4474.5393 | 9.2997 | 27.0924 | 42.1839 | 2705.0119 | 74.3266 | 120.3926 | 0.33868 | 80.1003 | 48.828 | 2634.4368 | 25.2534 | 49.5094 | 3102.2451 | 22.8911 | 65.7201 | 231.5492 | 341.4957 | 94.602 | 77.3054 | 0
0.25185 | 3690.4549 | 4524.0312 | 9.4141 | 26.7167 | 42.3153 | 2704.9044 | 75.5663 | 120.3968 | 0.33903 | 80.106 | 47.4975 | 2633.7416 | 25.1565 | 51.3974 | 3102.165 | 22.7517 | 65.7457 | 230.9658 | 341.2045 | 94.5982 | 77.2961 | 0
0.24855 | 3672.0631 | 4502.5807 | 9.3461 | 26.9247 | 42.7165 | 2704.8762 | 75.141 | 120.4041 | 0.3394 | 80.1073 | 48.967 | 2633.503 | 25.2526 | 48.966 | 3102.3075 | 22.9048 | 65.7201 | 229.9308 | 341.4127 | 94.608 | 77.2973 | 0
0.25047 | 3636.835 | 4525.5912 | 9.2795 | 27.1124 | 42.3711 | 2705.2917 | 74.1228 | 120.3941 | 0.33745 | 80.106 | 49.8493 | 2634.2961 | 25.054 | 51.367 | 3102.0972 | 22.9921 | 65.7192 | 230.8831 | 341.4305 | 94.5902 | 77.2894 | 0
0.25171 | 3657.1134 | 4501.1846 | 9.2894 | 26.8914 | 42.2215 | 2705.1887 | 74.9978 | 120.4069 | 0.3365 | 80.1199 | 49.5853 | 2633.7198 | 25.2388 | 52.3305 | 3101.807 | 23.0096 | 65.7518 | 228.876 | 341.7334 | 94.594 | 77.296 | 0
0.24947 | 3640.1474 | 4493.2018 | 9.3676 | 26.7889 | 42.334 | 2704.8282 | 74.4161 | 120.3887 | 0.33791 | 80.1173 | 50.944 | 2633.4461 | 25.3387 | 49.6646 | 3101.8082 | 22.9047 | 65.7251 | 230.5531 | 341.4629 | 94.5945 | 77.2891 | 0
0.24946 | 3661.0921 | 4556.2023 | 9.3468 | 26.5478 | 42.2138 | 2704.945 | 74.4419 | 120.4063 | 0.33674 | 80.0824 | 49.5227 | 2633.9706 | 25.1763 | 50.7555 | 3101.8206 | 22.9788 | 65.7497 | 229.4225 | 341.3258 | 94.5977 | 77.3037 | 0
0.25085 | 3666.0092 | 4548.4646 | 9.2766 | 26.6267 | 42.3802 | 2704.7971 | 74.8035 | 120.4023 | 0.33971 | 80.0901 | 50.2466 | 2634.1622 | 25.1779 | 50.0675 | 3102.2624 | 22.9096 | 65.7243 | 230.5823 | 341.4947 | 94.5952 | 77.2935 | 0
0.25053 | 3660.8663 | 4494.9856 | 9.3477 | 26.8996 | 42.1612 | 2704.7159 | 75.1432 | 120.4 | 0.33537 | 80.1012 | 50.8692 | 2633.8135 | 25.1856 | 50.6431 | 3102.6002 | 22.7291 | 65.7311 | 231.7454 | 341.1077 | 94.6095 | 77.2851 | 0
0.25088 | 3666.5376 | 4466.4812 | 9.3173 | 26.9562 | 42.3188 | 2705.3565 | 74.7674 | 120.3987 | 0.33579 | 80.1271 | 51.4719 | 2633.1902 | 25.0203 | 50.603 | 3102.0992 | 22.8806 | 65.7403 | 230.7146 | 341.3688 | 94.5888 | 77.3035 | 0
0.25076 | 3673.8033 | 4502.386 | 9.3341 | 27.002 | 42.2138 | 2705.1472 | 75.3967 | 120.3983 | 0.33319 | 80.1152 | 50.9644 | 2634.3817 | 25.0437 | 48.6458 | 3102.0729 | 23.0113 | 65.7355 | 230.5574 | 341.2473 | 94.5721 | 77.2872 | 0
0.24974 | 3670.3498 | 4489.8532 | 9.3129 | 26.758 | 42.4311 | 2705.2397 | 75.4154 | 120.3946 | 0.3365 | 80.1037 | 48.5846 | 2633.9507 | 25.221 | 49.5485 | 3101.8332 | 23.0652 | 65.7388 | 230.9814 | 341.3782 | 94.6142 | 77.3026 | 0
0.24988 | 3685.7701 | 4548.7549 | 9.2604 | 26.7607 | 42.3642 | 2704.8594 | 74.6222 | 120.404 | 0.33651 | 80.1062 | 49.3984 | 2634.1835 | 25.0586 | 50.6659 | 3102.7405 | 22.8798 | 65.7552 | 230.0588 | 341.5624 | 94.5908 | 77.2998 | 0
0.25032 | 3674.5631 | 4514.682 | 9.3492 | 26.6625 | 42.6308 | 2704.7549 | 74.4798 | 120.4189 | 0.33731 | 80.1075 | 50.7998 | 2633.3396 | 25.0412 | 48.4313 | 3102.3537 | 22.7046 | 65.7283 | 228.2518 | 341.866 | 94.5831 | 77.2867 | 0
0.25272 | 3687.134 | 4499.9441 | 9.3437 | 26.9311 | 42.0275 | 2704.9483 | 74.8648 | 120.4023 | 0.33506 | 80.118 | 50.0109 | 2633.902 | 24.9447 | 50.8558 | 3102.3801 | 22.7977 | 65.7248 | 230.1373 | 341.521 | 94.5833 | 77.2849 | 0
0.2498 | 3644.7945 | 4486.5694 | 9.3245 | 27.1501 | 42.6745 | 2705.1853 | 74.318 | 120.3832 | 0.33923 | 80.1089 | 50.5821 | 2633.4273 | 25.2734 | 49.0287 | 3102.2253 | 22.9088 | 65.7098 | 230.0321 | 341.4249 | 94.5994 | 77.3141 | 0
0.25001 | 3654.7623 | 4469.305 | 9.4135 | 27.1186 | 42.1412 | 2705.6847 | 74.2943 | 120.4011 | 0.33603 | 80.1172 | 50.8917 | 2633.9955 | 25.3226 | 50.6177 | 3102.1435 | 23.1418 | 65.7215 | 233.2679 | 341.2411 | 94.6 | 77.2973 | 0
0.25047 | 3659.1613 | 4532.6168 | 9.3993 | 27.1514 | 42.3709 | 2705.189 | 75.4125 | 120.3915 | 0.33858 | 80.1107 | 50.6464 | 2634.2598 | 25.3662 | 51.3682 | 3102.1873 | 22.9768 | 65.7265 | 231.4663 | 341.4981 | 94.5997 | 77.3058 | 0
0.25199 | 3660.0219 | 4553.6892 | 9.4117 | 26.9788 | 42.4357 | 2705.0141 | 75.2056 | 120.4205 | 0.33848 | 80.1129 | 49.3808 | 2633.7971 | 25.3441 | 49.604 | 3102.0578 | 22.9379 | 65.7448 | 229.5635 | 341.2906 | 94.5837 | 77.2941 | 0
0.2501 | 3620.2807 | 4499.4257 | 9.3471 | 26.8468 | 42.0015 | 2704.6993 | 75.3706 | 120.4003 | 0.33722 | 80.0981 | 48.9577 | 2633.8576 | 25.0497 | 50.727 | 3102.1543 | 22.8109 | 65.7245 | 230.2858 | 341.5785 | 94.603 | 77.3151 | 0
0.24879 | 3670.7803 | 4525.4483 | 9.2929 | 26.817 | 42.4833 | 2705.4574 | 74.5186 | 120.4135 | 0.33515 | 80.1165 | 50.068 | 2633.9151 | 24.9424 | 50.7171 | 3102.5248 | 23.1953 | 65.727 | 232.4242 | 341.2876 | 94.6094 | 77.2949 | 0
0.24918 | 3669.2698 | 4503.0978 | 9.2534 | 26.8667 | 42.3201 | 2705.2245 | 75.4248 | 120.3987 | 0.33743 | 80.0889 | 51.7307 | 2633.0165 | 25.2102 | 50.6325 | 3102.4156 | 22.9174 | 65.722 | 230.2596 | 341.6091 | 94.5907 | 77.2979 | 0
0.25125 | 3677.4045 | 4514.4339 | 9.3741 | 26.9888 | 42.3294 | 2704.8102 | 74.7784 | 120.3852 | 0.33957 | 80.122 | 50.793 | 2633.5326 | 25.2069 | 50.1093 | 3102.2216 | 22.8822 | 65.7426 | 231.3877 | 341.5 | 94.5852 | 77.2919 | 0
0.25089 | 3663.7459 | 4511.2347 | 9.3667 | 27.2917 | 42.243 | 2704.7476 | 75.9326 | 120.3881 | 0.3368 | 80.0934 | 49.4302 | 2633.8072 | 25.015 | 49.862 | 3101.8358 | 23.1413 | 65.7501 | 230.8441 | 341.3828 | 94.597 | 77.2927 | 0
0.25249 | 3656.7617 | 4523.9974 | 9.3346 | 26.8996 | 42.4914 | 2705.1432 | 75.6548 | 120.3834 | 0.3385 | 80.1061 | 50.6458 | 2634.3079 | 25.133 | 49.183 | 3102.3 | 22.7204 | 65.7289 | 230.0793 | 341.2457 | 94.5912 | 77.2997 | 0
0.25031 | 3681.826 | 4540.9378 | 9.3476 | 27.0522 | 42.4192 | 2704.9269 | 74.8763 | 120.3926 | 0.33677 | 80.1143 | 49.7712 | 2633.2754 | 25.1629 | 47.4429 | 3102.6542 | 23.0115 | 65.732 | 231.7833 | 341.5425 | 94.6084 | 77.3103 | 0
0.24954 | 3662.2191 | 4496.9905 | 9.3666 | 27.0049 | 42.2796 | 2704.7021 | 74.9427 | 120.3784 | 0.33615 | 80.1077 | 50.9661 | 2633.7741 | 25.1227 | 48.5905 | 3102.4871 | 22.8857 | 65.7355 | 230.1115 | 341.2927 | 94.5902 | 77.2954 | 0
0.25124 | 3680.1275 | 4526.8088 | 9.3693 | 26.5287 | 42.0799 | 2705.6956 | 75.8634 | 120.4088 | 0.33749 | 80.1169 | 49.7184 | 2633.6417 | 25.1339 | 48.6526 | 3101.7854 | 23.0054 | 65.7037 | 230.8087 | 341.1814 | 94.6038 | 77.2942 | 0
0.25055 | 3625.644 | 4513.7648 | 9.3745 | 26.8102 | 42.1064 | 2704.8076 | 75.562 | 120.4129 | 0.33711 | 80.0983 | 49.344 | 2634.0395 | 25.2341 | 50.2341 | 3102.5847 | 23.0073 | 65.7345 | 229.9346 | 341.2591 | 94.6074 | 77.2989 | 0
0.25174 | 3673.7675 | 4518.9492 | 9.2676 | 26.9516 | 41.9791 | 2705.5619 | 74.1263 | 120.4156 | 0.33953 | 80.109 | 49.4868 | 2633.602 | 25.1893 | 50.0183 | 3102.5188 | 22.9394 | 65.7137 | 230.5391 | 341.2422 | 94.5949 | 77.3002 | 0
0.24955 | 3663.4034 | 4528.1717 | 9.4253 | 27.2709 | 42.4371 | 2704.7555 | 75.5578 | 120.3924 | 0.33623 | 80.102 | 48.619 | 2633.6873 | 25.3066 | 50.2663 | 3101.8699 | 22.7436 | 65.7305 | 229.4364 | 341.4127 | 94.5908 | 77.282 | 0
0.25261 | 3646.3632 | 4506.9606 | 9.3408 | 27.0014 | 42.5032 | 2704.609 | 74.5223 | 120.4046 | 0.3388 | 80.1009 | 49.5411 | 2634.0268 | 25.1215 | 49.3174 | 3102.5188 | 22.7733 | 65.7227 | 229.281 | 341.3181 | 94.5956 | 77.2967 | 0
0.25286 | 3680.3647 | 4521.5629 | 9.3986 | 26.5925 | 42.1093 | 2705.4164 | 74.5998 | 120.4044 | 0.33729 | 80.0953 | 50.8813 | 2633.4756 | 25.0856 | 51.0892 | 3102.0946 | 22.9312 | 65.7308 | 231.0919 | 341.4716 | 94.6004 | 77.2897 | 0
0.25012 | 3712.0318 | 4463.9445 | 9.3996 | 27.0087 | 42.621 | 2705.3951 | 75.034 | 120.3997 | 0.33673 | 80.1253 | 49.5961 | 2633.762 | 25.2542 | 48.5773 | 3101.925 | 22.7261 | 65.7342 | 230.2283 | 341.452 | 94.6224 | 77.2947 | 0
0.25032 | 3657.8949 | 4480.7899 | 9.4362 | 27.0304 | 42.323 | 2705.036 | 74.983 | 120.3893 | 0.33936 | 80.1071 | 50.4704 | 2633.6377 | 25.0982 | 51.3553 | 3102.3858 | 23.0559 | 65.735 | 230.764 | 341.8037 | 94.5892 | 77.2888 | 0
0.25166 | 3683.3904 | 4500.5025 | 9.4172 | 26.9538 | 42.4038 | 2704.5534 | 75.2688 | 120.4076 | 0.34027 | 80.0875 | 49.6169 | 2633.5281 | 25.0674 | 50.0752 | 3101.8516 | 22.5852 | 65.724 | 231.1126 | 341.1368 | 94.5944 | 77.3075 | 0
0.25126 | 3653.8612 | 4530.2043 | 9.3927 | 26.8903 | 42.0209 | 2704.9351 | 75.6274 | 120.3999 | 0.33516 | 80.1092 | 48.9764 | 2634.1818 | 25.1524 | 49.967 | 3102.2454 | 22.9772 | 65.7352 | 230.3527 | 341.6269 | 94.6023 | 77.2792 | 0
0.24932 | 3665.5563 | 4534.7361 | 9.4293 | 26.8672 | 42.6056 | 2704.7922 | 75.459 | 120.4072 | 0.3381 | 80.1054 | 49.8181 | 2634.121 | 25.1974 | 50.3386 | 3101.9883 | 22.8568 | 65.7307 | 231.1027 | 341.5154 | 94.6131 | 77.291 | 0
0.25212 | 3658.6309 | 4535.6576 | 9.2851 | 26.7274 | 42.7181 | 2705.3093 | 75.0778 | 120.4114 | 0.33823 | 80.1053 | 49.239 | 2633.3911 | 25.2125 | 50.0765 | 3102.4503 | 22.813 | 65.7461 | 229.7458 | 341.4093 | 94.5876 | 77.293 | 0
0.24986 | 3660.1466 | 4534.247 | 9.3343 | 26.6294 | 42.5627 | 2704.9946 | 75.4621 | 120.4101 | 0.33801 | 80.109 | 48.6646 | 2634.0112 | 25.0616 | 51.1448 | 3102.6994 | 23.1561 | 65.7251 | 229.655 | 341.181 | 94.5925 | 77.3037 | 0
0.25083 | 3667.0711 | 4522.5014 | 9.2928 | 27.1473 | 42.6223 | 2704.9294 | 74.5043 | 120.3916 | 0.33535 | 80.1222 | 50.3482 | 2634.1237 | 25.2742 | 49.0862 | 3101.7525 | 23.0554 | 65.7348 | 231.4184 | 341.2688 | 94.5953 | 77.3048 | 0
0.25079 | 3655.2785 | 4516.1366 | 9.2929 | 26.9708 | 42.5039 | 2704.7187 | 74.7606 | 120.4002 | 0.33465 | 80.1113 | 48.8713 | 2633.8446 | 25.1087 | 49.5212 | 3102.3245 | 23.0117 | 65.7405 | 229.9637 | 341.3764 | 94.6091 | 77.2964 | 0
0.2501 | 3668.0865 | 4533.4468 | 9.2985 | 26.8629 | 42.0651 | 2704.6761 | 74.2654 | 120.3941 | 0.33859 | 80.1158 | 50.6093 | 2633.6809 | 25.1312 | 49.3299 | 3102.189 | 23.0023 | 65.728 | 230.1804 | 341.3146 | 94.6094 | 77.2991 | 0
0.25022 | 3668.0215 | 4522.2249 | 9.3085 | 27.2067 | 42.2975 | 2704.7939 | 74.8028 | 120.4003 | 0.33852 | 80.1159 | 51.7444 | 2633.2838 | 25.0619 | 49.5529 | 3102.2658 | 22.9749 | 65.7423 | 228.9164 | 341.577 | 94.5869 | 77.2969 | 0
0.25013 | 3671.2472 | 4533.6572 | 9.2774 | 26.8381 | 42.4511 | 2705.6767 | 74.8533 | 120.4051 | 0.33656 | 80.1149 | 50.5667 | 2633.818 | 25.2361 | 49.8046 | 3102.3908 | 22.9654 | 65.7248 | 229.9373 | 341.3289 | 94.6046 | 77.3099 | 0
0.25094 | 3630.2939 | 4516.4284 | 9.3475 | 27.1376 | 42.4907 | 2705.1155 | 74.0747 | 120.3973 | 0.3349 | 80.1187 | 50.8609 | 2633.4353 | 25.2498 | 50.6588 | 3102.3401 | 22.8368 | 65.7279 | 230.4168 | 341.5146 | 94.5903 | 77.2951 | 0
0.24847 | 3674.598 | 4530.9418 | 9.3276 | 26.6012 | 42.1347 | 2705.1245 | 74.7892 | 120.4114 | 0.33887 | 80.1143 | 50.7397 | 2633.4611 | 25.3027 | 49.7674 | 3101.9882 | 22.9786 | 65.7324 | 228.7686 | 341.5441 | 94.5875 | 77.2879 | 0
0.24944 | 3633.5024 | 4496.3194 | 9.3179 | 27.1404 | 42.4306 | 2705.1915 | 75.2328 | 120.4026 | 0.33564 | 80.1041 | 50.1442 | 2633.7439 | 25.3855 | 48.3603 | 3101.4579 | 22.984 | 65.7222 | 230.9713 | 341.3933 | 94.5906 | 77.297 | 0
0.24924 | 3657.2561 | 4487.402 | 9.4349 | 26.7826 | 42.4997 | 2705.1277 | 75.3056 | 120.4019 | 0.33759 | 80.1117 | 50.3433 | 2633.4059 | 25.2174 | 49.7457 | 3101.8706 | 22.973 | 65.7294 | 231.5933 | 341.5033 | 94.6096 | 77.2892 | 0
0.24936 | 3668.0143 | 4503.7493 | 9.3366 | 26.9705 | 42.7923 | 2704.9177 | 75.3219 | 120.3812 | 0.34067 | 80.1062 | 50.4342 | 2633.9926 | 25.1835 | 48.8097 | 3101.896 | 22.7296 | 65.7396 | 231.6177 | 341.2811 | 94.5855 | 77.2948 | 0
0.25079 | 3638.8386 | 4502.6394 | 9.3475 | 26.8627 | 42.4625 | 2704.8695 | 74.2599 | 120.3982 | 0.33373 | 80.1175 | 51.8422 | 2633.3231 | 25.1475 | 48.5167 | 3102.7024 | 23.0239 | 65.7265 | 230.9677 | 341.5994 | 94.6049 | 77.3122 | 0
0.25222 | 3656.6967 | 4498.0696 | 9.3333 | 27.0334 | 42.6235 | 2705.4647 | 74.512 | 120.4011 | 0.33507 | 80.1215 | 50.8207 | 2633.7397 | 25.3892 | 48.4092 | 3102.1064 | 22.7954 | 65.7373 | 230.2312 | 341.6961 | 94.6153 | 77.3131 | 0
0.24942 | 3679.4627 | 4483.7557 | 9.2761 | 26.7722 | 42.672 | 2705.1081 | 75.6345 | 120.3942 | 0.33721 | 80.0945 | 51.9512 | 2633.8584 | 25.1668 | 50.1079 | 3101.6232 | 23.0049 | 65.7372 | 228.9359 | 340.8752 | 94.62 | 77.2976 | 0
0.25267 | 3652.9169 | 4532.1321 | 9.2997 | 26.7845 | 42.2841 | 2705.0782 | 75.098 | 120.4025 | 0.33662 | 80.0889 | 49.6435 | 2633.8184 | 25.2796 | 48.8114 | 3102.1161 | 23.0121 | 65.735 | 229.5744 | 341.4062 | 94.6029 | 77.2991 | 0
0.25131 | 3645.7457 | 4497.3522 | 9.2941 | 27.0913 | 42.5696 | 2704.8768 | 75.0369 | 120.3966 | 0.33968 | 80.0978 | 50.6353 | 2633.9325 | 25.2553 | 49.7965 | 3102.1473 | 23.0485 | 65.7274 | 231.2793 | 342.0239 | 94.6038 | 77.289 | 0
0.25043 | 3696.5419 | 4510.2882 | 9.3906 | 26.5293 | 42.397 | 2704.779 | 74.4998 | 120.4081 | 0.33634 | 80.1101 | 50.4925 | 2633.6369 | 25.2878 | 49.9184 | 3102.027 | 23.0092 | 65.7348 | 229.2477 | 341.4293 | 94.5934 | 77.3124 | 0
0.25095 | 3642.8046 | 4505.5307 | 9.4371 | 26.8507 | 42.279 | 2704.4837 | 75.1994 | 120.3943 | 0.33663 | 80.1154 | 49.1092 | 2634.0411 | 25.4243 | 51.11 | 3102.1642 | 22.971 | 65.7455 | 229.1168 | 341.3884 | 94.5779 | 77.3022 | 0
0.24913 | 3651.9391 | 4496.3894 | 9.3228 | 27.2233 | 42.5871 | 2705.3628 | 74.2624 | 120.4132 | 0.33587 | 80.1091 | 49.2075 | 2633.5784 | 25.1281 | 50.8826 | 3102.0161 | 23.0197 | 65.7213 | 230.2885 | 341.4334 | 94.5946 | 77.2851 | 0
0.25031 | 3672.2568 | 4497.8927 | 9.3534 | 26.7307 | 42.6067 | 2705.212 | 74.4795 | 120.4088 | 0.33586 | 80.0974 | 48.8378 | 2633.555 | 25.2161 | 47.8256 | 3102.3384 | 23.0775 | 65.7223 | 232.2548 | 341.3617 | 94.6063 | 77.2957 | 0
0.25032 | 3657.9755 | 4515.7874 | 9.3758 | 26.872 | 41.9021 | 2705.3002 | 75.0556 | 120.4057 | 0.33727 | 80.1123 | 51.8784 | 2633.201 | 25.0462 | 51.1064 | 3102.0353 | 22.8456 | 65.7318 | 231.7223 | 341.7365 | 94.5769 | 77.292 | 0
0.25048 | 3668.2193 | 4491.5396 | 9.4036 | 26.8618 | 42.5215 | 2705.1199 | 75.3596 | 120.4142 | 0.33878 | 80.1066 | 50.5359 | 2633.4198 | 25.0796 | 49.9707 | 3102.2093 | 23.0116 | 65.7213 | 231.2374 | 341.1866 | 94.5956 | 77.3002 | 0
0.25102 | 3660.0184 | 4511.3338 | 9.3417 | 26.9307 | 42.1721 | 2704.637 | 74.6744 | 120.4157 | 0.33793 | 80.1288 | 48.845 | 2633.6381 | 25.1938 | 51.2422 | 3102.4116 | 22.8924 | 65.7358 | 230.5616 | 341.7065 | 94.5929 | 77.3001 | 0
0.24924 | 3659.3093 | 4487.0732 | 9.3612 | 27.0246 | 42.3049 | 2705.0407 | 74.4472 | 120.407 | 0.33707 | 80.1083 | 50.1685 | 2633.1562 | 25.1197 | 48.8227 | 3101.6914 | 23.136 | 65.7384 | 230.6959 | 341.5563 | 94.6047 | 77.2993 | 0
0.24976 | 3625.9349 | 4519.38 | 9.3749 | 26.9051 | 42.1298 | 2705.2938 | 74.5388 | 120.396 | 0.33738 | 80.1001 | 49.6972 | 2633.6978 | 25.1292 | 49.1922 | 3102.3468 | 23.0197 | 65.7356 | 229.8566 | 341.7615 | 94.608 | 77.2891 | 0
0.25187 | 3696.6442 | 4512.595 | 9.3618 | 27.0494 | 42.2906 | 2704.9825 | 75.4745 | 120.3963 | 0.33978 | 80.1003 | 49.9502 | 2633.8599 | 25.2226 | 49.9089 | 3101.6741 | 23.0369 | 65.732 | 230.9494 | 341.6136 | 94.5953 | 77.2888 | 0
0.25018 | 3690.0923 | 4493.7776 | 9.2424 | 27.3505 | 42.2401 | 2705.3664 | 75.6936 | 120.412 | 0.33895 | 80.1103 | 51.2748 | 2633.7632 | 25.3166 | 50.1089 | 3102.3181 | 23.0004 | 65.7257 | 230.6451 | 341.3694 | 94.5999 | 77.2911 | 0
0.25076 | 3637.8409 | 4491.7064 | 9.3536 | 27.0168 | 42.2351 | 2705.6286 | 75.2992 | 120.4035 | 0.33434 | 80.0928 | 49.3461 | 2634.3017 | 25.1809 | 52.0066 | 3102.222 | 23.0193 | 65.733 | 229.1542 | 341.5515 | 94.5912 | 77.2671 | 0
0.25141 | 3703.3577 | 4547.8783 | 9.3237 | 26.8725 | 42.1809 | 2704.5255 | 74.8087 | 120.3914 | 0.3379 | 80.1359 | 48.6676 | 2633.6927 | 25.2516 | 50.3945 | 3102.2773 | 22.9817 | 65.7433 | 230.8022 | 341.2481 | 94.599 | 77.2809 | 0
0.25059 | 3669.0168 | 4573.5092 | 9.3474 | 26.8572 | 42.1571 | 2705.6371 | 74.4036 | 120.3926 | 0.33746 | 80.1086 | 50.0708 | 2633.3272 | 25.1932 | 49.1431 | 3102.2743 | 22.957 | 65.7247 | 229.6543 | 341.213 | 94.589 | 77.2951 | 0
0.25049 | 3647.0984 | 4536.5335 | 9.2608 | 27.1264 | 42.5221 | 2704.6168 | 74.6791 | 120.3945 | 0.33502 | 80.1158 | 48.2155 | 2633.7194 | 25.2112 | 49.7013 | 3101.9514 | 22.9089 | 65.7181 | 229.6406 | 341.3657 | 94.5979 | 77.2855 | 0
0.25035 | 3656.789 | 4538.6047 | 9.2165 | 26.7511 | 42.3382 | 2704.9413 | 74.895 | 120.4003 | 0.33739 | 80.0931 | 49.0894 | 2633.1571 | 25.1146 | 48.5959 | 3102.3456 | 23.0975 | 65.723 | 230.1811 | 341.2911 | 94.5978 | 77.3063 | 0
0.24954 | 3669.1814 | 4518.0949 | 9.3582 | 26.8178 | 42.4165 | 2705.4609 | 74.2248 | 120.404 | 0.33664 | 80.1117 | 48.5083 | 2633.5515 | 25.1284 | 48.9319 | 3102.6423 | 22.8717 | 65.7222 | 231.3606 | 341.5401 | 94.602 | 77.3047 | 0
0.25291 | 3706.2747 | 4503.0947 | 9.4465 | 26.7289 | 42.0621 | 2705.0493 | 75.006 | 120.3754 | 0.33642 | 80.1139 | 50.6165 | 2633.3872 | 25.0812 | 48.8923 | 3102.4254 | 22.912 | 65.7165 | 228.7537 | 341.3288 | 94.5991 | 77.3064 | 0
0.251 | 3651.9741 | 4534.4139 | 9.2829 | 26.7021 | 42.539 | 2706.0536 | 74.9905 | 120.3952 | 0.33758 | 80.1175 | 49.386 | 2633.8722 | 25.0925 | 49.2384 | 3102.1271 | 22.988 | 65.7302 | 232.3998 | 341.2392 | 94.579 | 77.3104 | 0
0.24945 | 3675.0911 | 4500.5807 | 9.2857 | 26.6711 | 42.5552 | 2705.1444 | 75.594 | 120.3997 | 0.33555 | 80.0913 | 50.1171 | 2633.6881 | 25.0105 | 49.8096 | 3102.2781 | 22.8207 | 65.7259 | 228.2783 | 341.1189 | 94.6169 | 77.274 | 0
0.2516 | 3680.3435 | 4500.8422 | 9.3644 | 26.3849 | 42.3574 | 2705.1656 | 75.1463 | 120.4059 | 0.33652 | 80.0797 | 49.9382 | 2633.6398 | 25.0993 | 50.0233 | 3102.1575 | 22.9449 | 65.7194 | 231.7834 | 341.5811 | 94.5992 | 77.2875 | 0
0.25187 | 3641.3554 | 4504.1642 | 9.3449 | 26.9082 | 42.3663 | 2705.0847 | 75.6413 | 120.3769 | 0.3379 | 80.1281 | 49.3059 | 2633.8056 | 24.9764 | 51.3751 | 3102.0431 | 22.9272 | 65.7247 | 230.7991 | 341.5045 | 94.6077 | 77.2998 | 0
0.25198 | 3681.6569 | 4492.2313 | 9.3447 | 26.7215 | 42.2317 | 2704.9425 | 74.9871 | 120.3964 | 0.33935 | 80.0975 | 48.5049 | 2634.2874 | 25.3005 | 50.9388 | 3102.1607 | 22.9179 | 65.7092 | 229.9741 | 341.3337 | 94.5954 | 77.303 | 0
0.25194 | 3651.6847 | 4536.4468 | 9.3473 | 27.0207 | 42.197 | 2704.8035 | 75.2555 | 120.4038 | 0.33684 | 80.1097 | 50.148 | 2633.8603 | 25.0837 | 49.8663 | 3102.2349 | 23.0191 | 65.7387 | 229.4473 | 341.1786 | 94.6206 | 77.2974 | 0
0.24946 | 3677.7815 | 4500.9328 | 9.3782 | 27.0174 | 42.5746 | 2704.9052 | 75.4327 | 120.4094 | 0.33538 | 80.1023 | 51.676 | 2633.7232 | 25.2542 | 51.8874 | 3102.2385 | 22.9965 | 65.712 | 230.0222 | 341.5149 | 94.5828 | 77.2866 | 0
0.24895 | 3703.1963 | 4515.5301 | 9.2787 | 26.839 | 42.3809 | 2705.2089 | 75.1689 | 120.3993 | 0.33802 | 80.1037 | 48.858 | 2634.048 | 25.2186 | 49.8103 | 3101.643 | 22.7976 | 65.7364 | 230.2921 | 341.484 | 94.607 | 77.3026 | 0
0.25009 | 3695.0844 | 4524.7982 | 9.3319 | 27.0282 | 42.3811 | 2705.2492 | 75.0282 | 120.4102 | 0.33645 | 80.1181 | 51.2911 | 2634.1304 | 24.9248 | 50.0213 | 3102.268 | 23.0687 | 65.7524 | 229.5152 | 341.5928 | 94.5892 | 77.2905 | 0
0.24967 | 3671.5073 | 4475.0156 | 9.3372 | 26.8436 | 42.6745 | 2705.1842 | 75.7389 | 120.3949 | 0.33907 | 80.1004 | 47.9008 | 2633.7393 | 25.2988 | 48.9847 | 3102.1317 | 23.0278 | 65.7287 | 231.6397 | 341.6138 | 94.5911 | 77.3038 | 0
0.25059 | 3674.4328 | 4523.1792 | 9.3354 | 26.7592 | 42.379 | 2705.0454 | 75.4434 | 120.3866 | 0.33953 | 80.1014 | 50.4403 | 2633.8672 | 25.0579 | 51.7429 | 3102.2009 | 23.0516 | 65.7274 | 229.7784 | 341.0853 | 94.615 | 77.2792 | 0
0.2492 | 3652.7349 | 4520.0048 | 9.3337 | 27.1649 | 42.0466 | 2705.1876 | 74.448 | 120.4147 | 0.338 | 80.1326 | 50.9913 | 2633.88 | 25.1478 | 51.4167 | 3102.6407 | 22.7784 | 65.7289 | 232.0842 | 341.411 | 94.5992 | 77.2919 | 0
0.25039 | 3669.1939 | 4504.9272 | 9.3807 | 27.066 | 42.5083 | 2704.9393 | 74.4732 | 120.4089 | 0.33351 | 80.1113 | 50.4633 | 2633.7669 | 25.1804 | 50.7046 | 3102.0644 | 23.0056 | 65.7268 | 230.1246 | 341.5604 | 94.5928 | 77.29 | 0
0.25012 | 3657.4964 | 4541.0995 | 9.3914 | 27.3835 | 42.0387 | 2704.5523 | 74.9036 | 120.3951 | 0.33667 | 80.1156 | 50.0943 | 2633.9907 | 25.2458 | 50.3836 | 3102.1842 | 22.872 | 65.7229 | 230.507 | 341.9685 | 94.5905 | 77.3103 | 0
0.25043 | 3683.235 | 4484.3938 | 9.3722 | 27.054 | 42.3416 | 2704.7517 | 75.5376 | 120.3898 | 0.33659 | 80.0894 | 50.95 | 2633.5377 | 25.2253 | 49.8087 | 3101.9604 | 23.0203 | 65.7226 | 230.1538 | 341.436 | 94.588 | 77.2925 | 0
0.2505 | 3664.9088 | 4500.401 | 9.3959 | 26.9297 | 42.5646 | 2705.6864 | 74.8381 | 120.4053 | 0.33566 | 80.1172 | 49.4246 | 2633.0673 | 24.9788 | 50.4129 | 3101.9518 | 23.0098 | 65.7193 | 229.5271 | 341.4293 | 94.6065 | 77.2849 | 0
0.24835 | 3688.9232 | 4525.4306 | 9.3269 | 26.6786 | 42.5541 | 2704.9784 | 75.6815 | 120.3846 | 0.33343 | 80.1195 | 49.7402 | 2633.8626 | 25.157 | 51.2075 | 3102.0658 | 22.9838 | 65.7296 | 232.0538 | 341.7802 | 94.5782 | 77.2788 | 0
0.25113 | 3658.5895 | 4541.511 | 9.3956 | 26.6842 | 42.3305 | 2705.3732 | 74.1089 | 120.4067 | 0.33767 | 80.0976 | 49.4472 | 2633.7802 | 25.2644 | 49.2819 | 3101.708 | 22.8069 | 65.7187 | 229.7508 | 341.5863 | 94.6111 | 77.294 | 0
0.25047 | 3681.1256 | 4499.3892 | 9.3243 | 27.1455 | 41.7733 | 2704.9899 | 75.0749 | 120.4011 | 0.33799 | 80.1084 | 50.9238 | 2633.7 | 25.0962 | 50.3034 | 3102.3325 | 23.0429 | 65.7249 | 231.3998 | 341.3108 | 94.5939 | 77.2936 | 0
0.25069 | 3662.6555 | 4483.531 | 9.4013 | 26.7772 | 41.9856 | 2704.9709 | 75.6985 | 120.4033 | 0.33902 | 80.0996 | 49.8768 | 2634.0754 | 25.4264 | 49.0178 | 3102.1921 | 23.057 | 65.7248 | 229.7722 | 341.0826 | 94.591 | 77.2987 | 0
0.24903 | 3677.2095 | 4503.121 | 9.2064 | 26.9099 | 42.2494 | 2705.1321 | 74.5126 | 120.3995 | 0.33576 | 80.1248 | 49.8406 | 2633.5831 | 25.0697 | 48.7487 | 3102.1876 | 23.0283 | 65.7381 | 229.8045 | 341.5959 | 94.5877 | 77.294 | 0
0.25178 | 3615.7241 | 4503.0626 | 9.336 | 26.9894 | 42.6509 | 2705.0127 | 75.2142 | 120.4117 | 0.33648 | 80.1085 | 48.6782 | 2633.7734 | 25.1946 | 48.8981 | 3102.4186 | 22.8576 | 65.7432 | 230.7727 | 341.411 | 94.5951 | 77.3123 | 0
0.25095 | 3645.0421 | 4550.9778 | 9.3777 | 26.8774 | 42.2951 | 2704.6255 | 74.4145 | 120.3927 | 0.33815 | 80.1005 | 50.0805 | 2633.22 | 24.8855 | 51.4458 | 3102.633 | 23.0295 | 65.7415 | 231.468 | 341.6534 | 94.595 | 77.2997 | 0
0.25006 | 3658.9124 | 4496.2074 | 9.2857 | 26.9512 | 42.3506 | 2705.2068 | 75.3886 | 120.3909 | 0.33741 | 80.112 | 50.0665 | 2633.37 | 25.2054 | 50.4501 | 3102.077 | 22.83 | 65.7226 | 231.9212 | 341.1146 | 94.605 | 77.3107 | 0
0.25028 | 3646.9905 | 4486.811 | 9.3552 | 27.0035 | 42.3753 | 2704.866 | 75.3256 | 120.3958 | 0.3383 | 80.0894 | 49.4833 | 2633.594 | 25.1331 | 48.547 | 3102.3456 | 22.8194 | 65.7295 | 230.5281 | 341.5514 | 94.5934 | 77.3029 | 0
0.24992 | 3685.8377 | 4496.5669 | 9.3984 | 27.1429 | 42.3108 | 2705.3363 | 75.079 | 120.3924 | 0.33603 | 80.0904 | 50.5062 | 2634.0359 | 25.2512 | 49.4511 | 3102.1318 | 23.0493 | 65.7336 | 230.3742 | 341.3863 | 94.6046 | 77.2922 | 0
0.24855 | 3659.9219 | 4489.9722 | 9.3685 | 26.4936 | 42.3778 | 2704.9242 | 74.9159 | 120.3967 | 0.33828 | 80.1181 | 51.1388 | 2633.3632 | 25.058 | 49.4547 | 3102.1773 | 22.7752 | 65.7394 | 230.61 | 341.4076 | 94.5934 | 77.2981 | 0
0.25005 | 3648.6171 | 4521.2427 | 9.3851 | 27.0952 | 42.3406 | 2705.2596 | 75.2678 | 120.3903 | 0.33205 | 80.0965 | 48.7125 | 2633.7168 | 24.9057 | 50.9285 | 3102.4223 | 23.0441 | 65.7298 | 230.4757 | 341.6691 | 94.5906 | 77.2979 | 0
0.24998 | 3683.2036 | 4525.313 | 9.3593 | 27.0032 | 42.8726 | 2705.4458 | 74.4802 | 120.3957 | 0.33548 | 80.1155 | 49.3869 | 2633.6609 | 24.9371 | 48.8212 | 3102.4552 | 22.8423 | 65.7309 | 232.1763 | 341.5902 | 94.5976 | 77.3025 | 0
0.25182 | 3665.8678 | 4548.8363 | 9.3688 | 26.5885 | 42.5112 | 2704.9097 | 75.0625 | 120.3811 | 0.33753 | 80.1156 | 48.6499 | 2634.0334 | 25.1489 | 50.1596 | 3101.3631 | 23.0621 | 65.6971 | 228.8069 | 341.456 | 94.6218 | 77.301 | 0
0.25072 | 3684.7026 | 4475.1849 | 9.3324 | 26.8378 | 42.3824 | 2705.3516 | 74.9384 | 120.3855 | 0.33961 | 80.1032 | 50.8174 | 2633.8953 | 25.3286 | 49.5488 | 3102.0812 | 22.8801 | 65.7161 | 229.0773 | 341.7172 | 94.6113 | 77.3058 | 0
0.25092 | 3662.707 | 4497.4494 | 9.3354 | 27.0532 | 42.3165 | 2704.895 | 74.6955 | 120.3937 | 0.33775 | 80.1154 | 51.5335 | 2633.3813 | 24.9921 | 49.6718 | 3102.5435 | 22.9194 | 65.7338 | 231.437 | 341.6899 | 94.6 | 77.3076 | 0
0.25079 | 3654.7863 | 4513.4395 | 9.3546 | 26.9528 | 42.2123 | 2704.8371 | 74.8355 | 120.4114 | 0.33872 | 80.1152 | 50.2703 | 2633.8495 | 25.1967 | 49.7899 | 3102.4323 | 22.8919 | 65.7095 | 230.4006 | 341.2563 | 94.5924 | 77.2902 | 0
0.24934 | 3694.752 | 4488.6834 | 9.3831 | 27.1699 | 42.3529 | 2704.9986 | 74.5242 | 120.3998 | 0.33881 | 80.0963 | 48.828 | 2633.2314 | 24.9778 | 50.2424 | 3102.1281 | 22.9212 | 65.7208 | 228.6224 | 341.3639 | 94.599 | 77.2859 | 0
0.25052 | 3660.3218 | 4511.4283 | 9.2554 | 26.9537 | 42.6699 | 2705.3733 | 73.8414 | 120.4111 | 0.33827 | 80.1181 | 49.8352 | 2633.6818 | 25.037 | 49.9468 | 3102.2603 | 22.7946 | 65.7385 | 231.7215 | 341.7257 | 94.591 | 77.2902 | 0
0.24816 | 3678.1197 | 4495.64 | 9.3226 | 27.0689 | 42.0092 | 2704.7786 | 74.531 | 120.4033 | 0.33704 | 80.1109 | 50.2483 | 2633.9292 | 25.1796 | 50.8987 | 3102.0563 | 22.8261 | 65.7416 | 231.6069 | 341.7208 | 94.6054 | 77.2969 | 0
0.25056 | 3664.6762 | 4478.003 | 9.477 | 26.696 | 42.6453 | 2704.6056 | 75.251 | 120.405 | 0.33905 | 80.1008 | 48.8521 | 2633.6254 | 25.2515 | 49.6719 | 3102.1923 | 22.8786 | 65.7426 | 228.9026 | 341.6934 | 94.6 | 77.303 | 0
0.24995 | 3659.4276 | 4496.9206 | 9.3772 | 26.7308 | 42.1969 | 2705.0684 | 74.8233 | 120.4107 | 0.3377 | 80.1146 | 50.7593 | 2633.1955 | 25.2025 | 49.9182 | 3102.5426 | 23.2267 | 65.752 | 228.9221 | 341.6536 | 94.5882 | 77.3039 | 0
0.25063 | 3671.7167 | 4515.515 | 9.3236 | 26.8851 | 42.7612 | 2704.7549 | 74.4842 | 120.3958 | 0.33547 | 80.0949 | 48.9108 | 2633.6884 | 25.1482 | 50.8676 | 3101.7302 | 23.0036 | 65.7439 | 231.8941 | 341.3771 | 94.5845 | 77.2983 | 0
0.2504 | 3671.7927 | 4498.6269 | 9.3326 | 26.786 | 42.1997 | 2704.9761 | 74.6337 | 120.4112 | 0.33455 | 80.1151 | 50.5757 | 2633.3261 | 25.1828 | 50.8281 | 3102.3763 | 22.7893 | 65.7405 | 232.387 | 341.5053 | 94.599 | 77.293 | 0
0.25316 | 3689.8107 | 4489.816 | 9.4124 | 26.8765 | 42.2226 | 2705.1168 | 75.586 | 120.3988 | 0.33938 | 80.1144 | 48.8512 | 2633.9541 | 25.1915 | 49.686 | 3102.5509 | 23.0575 | 65.7272 | 231.3838 | 341.4451 | 94.5825 | 77.2882 | 0
0.2515 | 3662.8322 | 4490.3604 | 9.3871 | 26.715 | 41.9841 | 2704.8849 | 75.3194 | 120.4061 | 0.33711 | 80.1228 | 51.1625 | 2633.6915 | 25.163 | 47.4058 | 3101.922 | 22.9688 | 65.7378 | 231.1078 | 341.469 | 94.6018 | 77.2924 | 0
0.2525 | 3659.8251 | 4492.2574 | 9.3728 | 26.8757 | 41.9672 | 2705.662 | 74.7263 | 120.3917 | 0.33584 | 80.1059 | 49.7631 | 2633.9807 | 25.252 | 50.5298 | 3101.9064 | 22.9574 | 65.7295 | 232.1468 | 341.4151 | 94.6142 | 77.2974 | 0
0.25073 | 3674.6634 | 4489.2228 | 9.4014 | 26.6483 | 42.4089 | 2704.9531 | 75.363 | 120.4096 | 0.33829 | 80.1203 | 49.2344 | 2634.0376 | 25.0917 | 48.6786 | 3102.5192 | 22.8341 | 65.7476 | 230.5786 | 341.3874 | 94.603 | 77.3031 | 0
0.25166 | 3653.1273 | 4487.691 | 9.3968 | 26.9381 | 41.9351 | 2704.9363 | 75.7 | 120.4049 | 0.33414 | 80.0883 | 49.9863 | 2633.4014 | 24.9815 | 49.051 | 3102.2237 | 22.7638 | 65.7406 | 230.0458 | 342.0553 | 94.6123 | 77.293 | 0
0.25186 | 3663.9033 | 4495.8154 | 9.3488 | 26.9662 | 42.4955 | 2705.1137 | 74.8718 | 120.3982 | 0.33826 | 80.113 | 50.7564 | 2633.285 | 25.1991 | 50.9239 | 3101.9821 | 23.0927 | 65.7355 | 229.6809 | 341.3537 | 94.5818 | 77.2985 | 0
0.25039 | 3655.5843 | 4490.4682 | 9.3889 | 27.1693 | 42.3289 | 2705.4604 | 74.927 | 120.391 | 0.34059 | 80.1032 | 50.1107 | 2633.7244 | 25.3132 | 51.1522 | 3102.1048 | 23.1411 | 65.7225 | 229.2811 | 341.1834 | 94.5921 | 77.3047 | 0
0.24939 | 3663.6693 | 4472.24 | 9.3149 | 26.8994 | 42.3678 | 2705.0751 | 75.5783 | 120.4008 | 0.33759 | 80.1086 | 49.9432 | 2633.7294 | 25.3712 | 48.669 | 3102.1005 | 22.8708 | 65.7401 | 229.8835 | 341.7108 | 94.6096 | 77.3045 | 0
0.24991 | 3657.5635 | 4498.4405 | 9.4161 | 26.9246 | 42.1437 | 2704.7299 | 74.4523 | 120.3955 | 0.33645 | 80.1146 | 49.9761 | 2633.8329 | 25.2114 | 48.9855 | 3102.0265 | 22.8275 | 65.7099 | 228.5902 | 341.6676 | 94.5914 | 77.2845 | 0
0.24889 | 3675.5785 | 4518.098 | 9.2981 | 27.1283 | 42.4121 | 2704.9204 | 75.8398 | 120.399 | 0.33898 | 80.0974 | 49.2597 | 2633.8415 | 25.1506 | 50.6912 | 3101.7385 | 22.9334 | 65.7322 | 231.793 | 341.4516 | 94.6005 | 77.2894 | 0
0.25056 | 3671.932 | 4470.9596 | 9.3079 | 26.8096 | 42.5272 | 2705.4156 | 74.9457 | 120.406 | 0.33906 | 80.099 | 50.6724 | 2633.5851 | 25.1717 | 50.9535 | 3102.2408 | 23.2349 | 65.7401 | 231.5984 | 341.2258 | 94.5905 | 77.3073 | 0
0.25145 | 3669.748 | 4496.4911 | 9.359 | 26.5833 | 42.4372 | 2705.1079 | 75.1389 | 120.3869 | 0.33876 | 80.1121 | 49.4207 | 2633.667 | 25.111 | 50.018 | 3102.5358 | 22.9244 | 65.7252 | 229.4032 | 341.6191 | 94.6109 | 77.3043 | 0
0.25058 | 3662.0569 | 4526.8771 | 9.3563 | 27.0797 | 42.3694 | 2704.8631 | 74.7022 | 120.4029 | 0.33562 | 80.1154 | 49.5394 | 2633.2141 | 25.2209 | 49.7084 | 3102.1747 | 23.0439 | 65.7325 | 230.7185 | 341.4259 | 94.6021 | 77.3 | 0
0.25126 | 3656.7951 | 4496.0208 | 9.371 | 26.6448 | 42.0947 | 2704.9706 | 75.0829 | 120.3809 | 0.33879 | 80.1082 | 50.3911 | 2633.3267 | 24.9824 | 50.9266 | 3101.7068 | 22.9763 | 65.725 | 228.4956 | 341.5063 | 94.59 | 77.2923 | 0
0.25209 | 3667.8055 | 4504.5444 | 9.3657 | 26.4404 | 42.503 | 2704.9932 | 75.1418 | 120.3988 | 0.33586 | 80.1155 | 51.1669 | 2633.6283 | 25.0422 | 50.1526 | 3101.9301 | 23.0339 | 65.7294 | 231.3005 | 341.286 | 94.6015 | 77.2924 | 0
0.24998 | 3651.837 | 4500.7886 | 9.3697 | 26.9435 | 42.7682 | 2705.117 | 73.9042 | 120.4001 | 0.33964 | 80.1032 | 50.3858 | 2633.9161 | 25.151 | 49.9444 | 3102.2409 | 22.9052 | 65.7501 | 230.5392 | 341.6562 | 94.5992 | 77.2996 | 0
0.24913 | 3661.5449 | 4533.8131 | 9.3533 | 26.8471 | 42.3431 | 2705.1016 | 75.3093 | 120.3891 | 0.3363 | 80.1031 | 50.3949 | 2634.0108 | 25.225 | 50.4383 | 3102.284 | 22.978 | 65.7353 | 230.9323 | 341.474 | 94.6065 | 77.2966 | 0
0.25082 | 3674.4908 | 4478.3962 | 9.4034 | 27.1597 | 42.5343 | 2705.03 | 74.9603 | 120.396 | 0.33721 | 80.1175 | 50.8695 | 2633.9061 | 25.2843 | 49.8487 | 3102.1026 | 22.9013 | 65.7313 | 230.3904 | 341.6617 | 94.6026 | 77.2744 | 0
0.25043 | 3656.1423 | 4486.0349 | 9.3984 | 26.9054 | 42.4073 | 2705.1589 | 75.3746 | 120.4016 | 0.33731 | 80.1148 | 48.3131 | 2633.0197 | 25.1398 | 49.9681 | 3102.2883 | 23.0233 | 65.7276 | 229.7889 | 341.5078 | 94.5973 | 77.2972 | 0
0.25124 | 3676.8737 | 4489.945 | 9.3329 | 26.8239 | 42.4617 | 2704.868 | 74.7336 | 120.4026 | 0.33633 | 80.1139 | 50.5572 | 2633.6424 | 25.206 | 49.667 | 3102.0313 | 22.9534 | 65.742 | 228.9431 | 341.5659 | 94.5866 | 77.2877 | 0
0.25062 | 3722.965 | 4524.0612 | 9.293 | 26.8707 | 42.0057 | 2705.2109 | 75.1327 | 120.3964 | 0.33628 | 80.0897 | 51.2614 | 2633.2884 | 25.3135 | 48.3941 | 3101.67 | 23.0002 | 65.7258 | 229.4831 | 341.5554 | 94.6068 | 77.3015 | 0
0.25144 | 3687.6029 | 4470.0367 | 9.2313 | 27.1166 | 42.4118 | 2704.8642 | 74.8315 | 120.4064 | 0.33716 | 80.1177 | 50.4136 | 2633.5456 | 25.0212 | 48.6764 | 3102.2415 | 22.8488 | 65.7582 | 230.8288 | 341.4615 | 94.6103 | 77.2928 | 0
0.25184 | 3667.8801 | 4486.2436 | 9.3417 | 27.0484 | 42.391 | 2705.3782 | 75.0035 | 120.3865 | 0.33783 | 80.1093 | 49.8297 | 2633.625 | 25.3042 | 50.6188 | 3102.3311 | 22.7682 | 65.712 | 231.9151 | 341.4349 | 94.5902 | 77.299 | 0
0.24949 | 3685.7956 | 4512.7728 | 9.4345 | 27.0682 | 42.5085 | 2704.4267 | 75.9865 | 120.3865 | 0.33517 | 80.1166 | 48.6536 | 2634.4114 | 24.991 | 51.4044 | 3101.8226 | 22.9789 | 65.7281 | 229.4665 | 341.2917 | 94.6053 | 77.2957 | 0
0.25412 | 3625.2548 | 4524.4338 | 9.3614 | 26.5941 | 42.7683 | 2704.9567 | 74.532 | 120.407 | 0.33681 | 80.1075 | 50.8577 | 2633.5128 | 25.2012 | 50.7945 | 3102.6484 | 22.7904 | 65.7309 | 232.3725 | 341.8141 | 94.5953 | 77.2919 | 0
0.25098 | 3673.0691 | 4497.7548 | 9.2906 | 27.1593 | 42.0882 | 2704.5388 | 75.0559 | 120.4044 | 0.33647 | 80.1208 | 49.7421 | 2633.8106 | 25.1579 | 49.6283 | 3102.0392 | 22.9588 | 65.7428 | 227.7625 | 341.2494 | 94.5856 | 77.3048 | 0
0.25059 | 3643.9562 | 4465.9831 | 9.3816 | 26.9131 | 42.1851 | 2704.8169 | 74.888 | 120.4058 | 0.33866 | 80.091 | 49.4353 | 2634.0098 | 25.0001 | 48.3235 | 3101.974 | 22.8688 | 65.7496 | 229.8807 | 341.611 | 94.6023 | 77.2849 | 0
0.25099 | 3637.5404 | 4486.0844 | 9.3605 | 26.7202 | 42.4297 | 2705.3586 | 75.0222 | 120.3841 | 0.33568 | 80.1132 | 50.3939 | 2633.5888 | 25.2206 | 51.3755 | 3102.4306 | 23.0071 | 65.7356 | 228.9109 | 341.7776 | 94.6076 | 77.2909 | 0
0.25149 | 3651.3517 | 4517.7433 | 9.3944 | 26.8611 | 42.2616 | 2705.0046 | 75.3664 | 120.4031 | 0.33739 | 80.0987 | 49.9024 | 2633.2494 | 25.2279 | 49.8582 | 3102.1348 | 22.719 | 65.7279 | 230.6522 | 341.5937 | 94.6041 | 77.295 | 0
0.2509 | 3661.8267 | 4522.3631 | 9.3173 | 26.9315 | 42.3444 | 2705.6194 | 75.4928 | 120.3922 | 0.33975 | 80.1191 | 49.5738 | 2633.5668 | 25.1592 | 50.9233 | 3101.7112 | 22.9114 | 65.7323 | 231.7931 | 341.5693 | 94.6004 | 77.3075 | 0
0.25174 | 3669.3083 | 4496.0659 | 9.3042 | 26.9433 | 42.3605 | 2705.3405 | 74.3873 | 120.4017 | 0.3376 | 80.1121 | 49.8488 | 2633.6397 | 25.3176 | 51.3009 | 3102.0328 | 23.0053 | 65.7378 | 229.6872 | 341.58 | 94.5958 | 77.292 | 0
0.2488 | 3653.0453 | 4502.6925 | 9.4468 | 27.0237 | 42.3762 | 2705.6293 | 74.2001 | 120.4276 | 0.33737 | 80.1161 | 49.4966 | 2633.9402 | 25.1099 | 50.799 | 3102.5707 | 22.833 | 65.7215 | 232.1279 | 341.3673 | 94.6055 | 77.3004 | 0
0.25138 | 3706.1932 | 4486.8024 | 9.328 | 26.7154 | 42.9467 | 2705.1203 | 74.9954 | 120.3868 | 0.33925 | 80.1153 | 50.1144 | 2633.7639 | 25.2336 | 50.8039 | 3101.8448 | 22.8109 | 65.744 | 230.3235 | 341.438 | 94.6153 | 77.288 | 0
0.25027 | 3702.8134 | 4482.6741 | 9.3472 | 27.0771 | 42.0714 | 2704.8716 | 75.0015 | 120.4019 | 0.33464 | 80.1247 | 50.6274 | 2633.7797 | 25.2401 | 49.78 | 3102.3733 | 22.9619 | 65.7341 | 231.672 | 341.3647 | 94.577 | 77.2981 | 0
0.25315 | 3648.8737 | 4515.3045 | 9.3952 | 27.1828 | 42.2281 | 2705.2147 | 75.3608 | 120.4263 | 0.33759 | 80.1149 | 49.7889 | 2633.7802 | 25.0965 | 49.7697 | 3102.1229 | 22.9728 | 65.7137 | 229.2863 | 341.6856 | 94.5929 | 77.3076 | 0
0.25159 | 3637.2481 | 4545.4094 | 9.2793 | 26.6222 | 42.4988 | 2705.0045 | 74.8796 | 120.3991 | 0.33807 | 80.1275 | 48.6807 | 2633.4312 | 24.9985 | 51.8936 | 3102.1586 | 23.0569 | 65.7233 | 230.1691 | 341.4044 | 94.5813 | 77.3114 | 0
0.24927 | 3676.7168 | 4480.4236 | 9.348 | 26.8009 | 42.0346 | 2704.7694 | 75.7783 | 120.4104 | 0.33851 | 80.1098 | 51.2124 | 2633.6219 | 25.058 | 51.8505 | 3102.294 | 22.9765 | 65.7164 | 231.6382 | 341.4907 | 94.5913 | 77.298 | 0
0.25175 | 3664.9665 | 4559.5001 | 9.3664 | 27.2396 | 42.47 | 2705.3612 | 74.9416 | 120.3858 | 0.33594 | 80.0998 | 50.6216 | 2633.6152 | 25.1153 | 51.4172 | 3102.1411 | 22.9054 | 65.7351 | 229.9508 | 341.5795 | 94.5776 | 77.2938 | 0
0.25028 | 3649.5899 | 4506.5113 | 9.3908 | 26.8752 | 42.7788 | 2704.8051 | 75.668 | 120.4018 | 0.33644 | 80.1115 | 50.9744 | 2633.8971 | 25.1765 | 48.9487 | 3102.1601 | 23.0264 | 65.7544 | 230.0794 | 341.4715 | 94.6057 | 77.3088 | 0
0.25002 | 3657.086 | 4531.0478 | 9.3941 | 27.1597 | 42.5287 | 2704.7498 | 74.42 | 120.4009 | 0.33901 | 80.1094 | 50.6649 | 2633.6274 | 25.2265 | 48.8781 | 3102.6101 | 23.0138 | 65.7279 | 229.036 | 341.2329 | 94.5972 | 77.3012 | 0
0.25022 | 3629.8601 | 4525.4192 | 9.2905 | 26.9612 | 42.196 | 2704.9174 | 74.5746 | 120.3859 | 0.3381 | 80.1041 | 49.915 | 2634.0891 | 25.1661 | 51.2167 | 3102.7981 | 23.1258 | 65.7323 | 230.2477 | 341.6957 | 94.5841 | 77.3123 | 0
0.2496 | 3651.2237 | 4537.6539 | 9.4107 | 26.863 | 42.4312 | 2704.7536 | 75.1723 | 120.3959 | 0.33638 | 80.1067 | 51.2753 | 2633.4387 | 25.1246 | 51.0537 | 3102.1301 | 22.8821 | 65.7326 | 230.3312 | 341.7575 | 94.5943 | 77.3019 | 0
0.2518 | 3684.3946 | 4496.4988 | 9.2767 | 26.6643 | 42.0637 | 2705.0772 | 74.6681 | 120.4005 | 0.33707 | 80.1241 | 50.124 | 2633.456 | 25.1475 | 50.0567 | 3102.66 | 22.9614 | 65.7272 | 228.8682 | 341.6814 | 94.6066 | 77.293 | 0
0.24916 | 3635.4968 | 4486.42 | 9.3269 | 26.4799 | 42.1966 | 2704.9308 | 74.1808 | 120.405 | 0.33969 | 80.1042 | 49.1678 | 2633.9946 | 25.1335 | 50.9713 | 3102.0405 | 22.844 | 65.7227 | 230.1302 | 341.3963 | 94.5754 | 77.2968 | 0
0.24968 | 3668.5605 | 4494.6018 | 9.3913 | 27.2401 | 42.112 | 2705.0301 | 74.7435 | 120.4157 | 0.33924 | 80.0905 | 50.9412 | 2633.4311 | 25.1476 | 48.1212 | 3102.0727 | 22.824 | 65.7288 | 228.7036 | 341.1966 | 94.586 | 77.298 | 0
0.25008 | 3656.5224 | 4531.9477 | 9.4661 | 26.9909 | 42.5261 | 2704.9146 | 75.0531 | 120.4146 | 0.33379 | 80.0974 | 48.3072 | 2633.3159 | 25.233 | 49.9082 | 3102.2559 | 23.1471 | 65.7339 | 228.4646 | 341.4423 | 94.5894 | 77.2894 | 0
0.25077 | 3658.2251 | 4512.0797 | 9.4389 | 26.5939 | 42.7536 | 2704.8968 | 74.7206 | 120.4044 | 0.33561 | 80.1049 | 49.9565 | 2634.0225 | 25.3494 | 51.3124 | 3102.3382 | 22.9179 | 65.7293 | 230.5042 | 341.2592 | 94.5975 | 77.2871 | 0
0.24925 | 3657.4177 | 4548.3386 | 9.4139 | 26.8265 | 42.4935 | 2704.7131 | 74.5214 | 120.3938 | 0.33626 | 80.084 | 47.9083 | 2633.6982 | 25.0595 | 50.3919 | 3102.1657 | 23.0326 | 65.7047 | 231.4032 | 341.2385 | 94.6079 | 77.2955 | 0
0.25032 | 3679.7556 | 4502.784 | 9.3364 | 26.6814 | 42.5636 | 2705.1731 | 76.1445 | 120.4119 | 0.33804 | 80.1213 | 50.0097 | 2634.1135 | 25.0923 | 49.7828 | 3102.1334 | 23.0162 | 65.7132 | 230.7075 | 341.3372 | 94.6091 | 77.2924 | 0
0.25106 | 3639.8001 | 4547.1942 | 9.3685 | 27.0671 | 42.6954 | 2705.0097 | 75.9432 | 120.394 | 0.33959 | 80.1042 | 50.4359 | 2633.6123 | 25.0303 | 50.1995 | 3102.4343 | 23.0355 | 65.736 | 231.5026 | 341.5778 | 94.595 | 77.3136 | 0
0.25345 | 3656.019 | 4470.0663 | 9.3634 | 26.9078 | 42.4795 | 2704.9295 | 74.6849 | 120.3859 | 0.33498 | 80.1261 | 49.1906 | 2633.2622 | 25.122 | 50.9346 | 3102.0103 | 23.036 | 65.7178 | 229.4889 | 341.9485 | 94.6008 | 77.2884 | 0
0.24938 | 3681.7865 | 4457.6161 | 9.3408 | 26.8432 | 42.5204 | 2705.9625 | 75.801 | 120.3993 | 0.33841 | 80.1009 | 50.605 | 2633.704 | 25.3443 | 49.3586 | 3102.3013 | 22.7997 | 65.7413 | 231.9567 | 341.5032 | 94.5872 | 77.3045 | 0
0.25361 | 3658.3827 | 4510.7781 | 9.3618 | 26.5287 | 42.4415 | 2705.1119 | 75.6369 | 120.4067 | 0.33913 | 80.0885 | 50.8391 | 2634.1019 | 25.0902 | 49.4202 | 3102.2958 | 22.8077 | 65.7526 | 230.761 | 341.6612 | 94.5956 | 77.2925 | 0
0.2516 | 3613.9942 | 4522.2058 | 9.454 | 26.9353 | 42.6701 | 2704.8046 | 74.7021 | 120.3863 | 0.34139 | 80.1093 | 49.3804 | 2633.1938 | 25.1063 | 52.1463 | 3101.9809 | 23.1476 | 65.7263 | 230.4968 | 341.1077 | 94.5934 | 77.3016 | 0
0.25171 | 3654.7138 | 4485.2711 | 9.4361 | 27.0496 | 42.2323 | 2704.9409 | 74.9203 | 120.397 | 0.3364 | 80.1199 | 50.545 | 2633.9408 | 25.1801 | 49.1419 | 3102.1919 | 22.7659 | 65.7199 | 231.824 | 341.2932 | 94.5987 | 77.2942 | 0
0.25219 | 3667.5405 | 4483.0649 | 9.2937 | 26.9739 | 42.0082 | 2705.4444 | 75.379 | 120.4138 | 0.33549 | 80.1072 | 49.9769 | 2633.7775 | 25.3277 | 49.0902 | 3102.3627 | 22.7455 | 65.7195 | 228.5921 | 341.3342 | 94.5952 | 77.3009 | 0
0.2526 | 3653.3795 | 4523.3968 | 9.3534 | 26.8259 | 42.1069 | 2704.6122 | 75.5801 | 120.3922 | 0.33694 | 80.1143 | 51.1482 | 2634.062 | 25.2311 | 49.2522 | 3102.1756 | 23.0286 | 65.7342 | 230.2656 | 341.7125 | 94.6078 | 77.3057 | 0
0.24956 | 3664.0424 | 4527.795 | 9.3083 | 26.6393 | 42.3912 | 2704.6649 | 75.1892 | 120.3936 | 0.33532 | 80.1049 | 49.8593 | 2633.3258 | 25.0509 | 49.9674 | 3102.0112 | 23.0485 | 65.7418 | 229.1488 | 341.1757 | 94.5967 | 77.2907 | 0
0.253 | 3667.247 | 4540.5067 | 9.293 | 27.0632 | 42.163 | 2705.2966 | 74.2861 | 120.41 | 0.336 | 80.1184 | 50.7385 | 2633.7238 | 25.2387 | 51.1533 | 3102.1987 | 22.9377 | 65.7628 | 229.7109 | 341.4369 | 94.6032 | 77.2816 | 0
0.25076 | 3627.6172 | 4519.4977 | 9.3585 | 26.6622 | 42.1579 | 2705.0245 | 75.1149 | 120.3895 | 0.33721 | 80.0951 | 51.7425 | 2633.6844 | 25.3496 | 52.8054 | 3102.5658 | 23.1252 | 65.7265 | 231.911 | 341.4751 | 94.6043 | 77.292 | 0
0.24756 | 3659.6834 | 4523.4525 | 9.247 | 27.0168 | 41.9206 | 2705.2396 | 74.8334 | 120.4007 | 0.33947 | 80.111 | 48.6558 | 2633.7593 | 25.1048 | 50.4975 | 3102.2883 | 23.0139 | 65.7253 | 230.6228 | 341.6346 | 94.5977 | 77.309 | 0
0.2512 | 3676.8821 | 4480.7744 | 9.2675 | 26.8229 | 42.4296 | 2705.2563 | 75.2637 | 120.3982 | 0.3362 | 80.0931 | 49.5913 | 2633.7739 | 25.2038 | 49.8815 | 3102.4409 | 23.1083 | 65.7197 | 231.1601 | 341.3255 | 94.5971 | 77.3081 | 0
0.24919 | 3670.556 | 4552.5856 | 9.3199 | 26.7922 | 42.6324 | 2704.8622 | 74.6419 | 120.4071 | 0.33838 | 80.1138 | 50.4899 | 2634.1769 | 25.1375 | 50.1873 | 3102.5463 | 23.1166 | 65.7238 | 231.4514 | 341.3235 | 94.6166 | 77.3077 | 0
0.25134 | 3700.9542 | 4527.7268 | 9.321 | 27.1519 | 42.2803 | 2705.0685 | 74.868 | 120.3786 | 0.33799 | 80.1067 | 49.6207 | 2633.4902 | 25.1248 | 51.723 | 3102.226 | 22.8139 | 65.7297 | 228.365 | 341.2699 | 94.5865 | 77.2949 | 0
0.24954 | 3654.232 | 4537.7577 | 9.3787 | 27.145 | 42.4535 | 2704.6598 | 74.7564 | 120.4044 | 0.33607 | 80.1008 | 49.0807 | 2633.5596 | 25.1761 | 49.3749 | 3101.9497 | 22.904 | 65.7229 | 232.0843 | 341.5715 | 94.5877 | 77.3197 | 0
0.24838 | 3647.4508 | 4451.9565 | 9.3174 | 26.9298 | 42.3063 | 2705.1443 | 74.7852 | 120.3822 | 0.33676 | 80.1061 | 49.2953 | 2634.0039 | 25.405 | 50.1073 | 3101.9856 | 22.8921 | 65.7273 | 231.0323 | 341.3011 | 94.5867 | 77.2908 | 0
0.25135 | 3695.5785 | 4548.3202 | 9.4029 | 26.8805 | 42.5316 | 2704.9033 | 75.3469 | 120.4104 | 0.33799 | 80.1084 | 50.518 | 2633.5657 | 24.9663 | 48.4628 | 3101.9504 | 22.9828 | 65.7299 | 230.3968 | 341.4966 | 94.6011 | 77.2998 | 0
0.2506 | 3648.489 | 4512.5649 | 9.4174 | 26.6868 | 42.5264 | 2705.3419 | 74.4977 | 120.4031 | 0.33735 | 80.0942 | 51.3301 | 2633.8607 | 25.2432 | 51.0618 | 3102.4591 | 22.9868 | 65.726 | 229.7057 | 341.6621 | 94.5942 | 77.2968 | 0
0.25043 | 3631.9627 | 4461.1249 | 9.3344 | 27.0542 | 42.3867 | 2705.0384 | 75.2083 | 120.4054 | 0.33984 | 80.1058 | 50.1416 | 2633.5284 | 25.035 | 49.1031 | 3102.2753 | 22.9538 | 65.7243 | 230.3016 | 341.4669 | 94.6098 | 77.295 | 0
0.24978 | 3660.686 | 4534.1536 | 9.3441 | 27.0037 | 42.1721 | 2705.5946 | 75.613 | 120.3879 | 0.33821 | 80.1062 | 48.69 | 2633.4814 | 24.9943 | 48.8637 | 3102.661 | 22.8853 | 65.7417 | 230.1669 | 341.446 | 94.5979 | 77.3062 | 0
0.25012 | 3647.2518 | 4488.5231 | 9.3278 | 26.7717 | 42.4314 | 2704.5857 | 74.7605 | 120.3921 | 0.33773 | 80.1143 | 50.5413 | 2633.7559 | 25.0651 | 50.1984 | 3102.1265 | 22.9064 | 65.7184 | 231.3988 | 341.7001 | 94.6089 | 77.2951 | 0
0.2524 | 3681.159 | 4500.8243 | 9.3834 | 27.1107 | 42.4172 | 2705.0104 | 74.8634 | 120.3855 | 0.33822 | 80.0999 | 49.5897 | 2634.2615 | 25.0446 | 51.0404 | 3101.9806 | 22.864 | 65.7328 | 230.4346 | 341.5956 | 94.5894 | 77.3149 | 0
0.25046 | 3677.813 | 4474.3666 | 9.4 | 26.5884 | 42.501 | 2704.941 | 74.5484 | 120.4059 | 0.3367 | 80.1182 | 50.5571 | 2633.4313 | 25.3962 | 50.901 | 3102.2808 | 23.0737 | 65.7267 | 231.2762 | 341.4644 | 94.5963 | 77.3121 | 0
0.25085 | 3675.5252 | 4490.1784 | 9.3834 | 27.2883 | 42.1781 | 2705.1728 | 75.6064 | 120.3874 | 0.33328 | 80.1155 | 50.4941 | 2633.7719 | 25.0616 | 50.3693 | 3102.2826 | 22.9978 | 65.7301 | 228.8155 | 341.304 | 94.5927 | 77.3013 | 0
0.25059 | 3628.5134 | 4532.0068 | 9.3306 | 26.9097 | 42.2729 | 2705.1749 | 75.2421 | 120.3945 | 0.33713 | 80.1138 | 50.2788 | 2633.613 | 25.0237 | 51.6131 | 3102.6902 | 23.1426 | 65.7164 | 230.109 | 341.4776 | 94.5922 | 77.2807 | 0
0.2522 | 3667.9018 | 4497.3176 | 9.355 | 26.6672 | 42.3136 | 2705.3397 | 74.3244 | 120.3977 | 0.33672 | 80.1058 | 50.118 | 2633.8581 | 25.1189 | 51.8777 | 3102.5063 | 23.0457 | 65.7372 | 229.6533 | 341.4141 | 94.6043 | 77.2964 | 0
0.25112 | 3678.7204 | 4516.2953 | 9.3615 | 26.7911 | 42.3173 | 2705.6331 | 74.6363 | 120.3981 | 0.33809 | 80.1102 | 49.0462 | 2633.3341 | 25.0996 | 49.9871 | 3102.7817 | 22.9437 | 65.7172 | 230.6598 | 341.9079 | 94.5894 | 77.288 | 0
0.24825 | 3668.9059 | 4544.8434 | 9.4214 | 27.0276 | 42.2651 | 2704.8445 | 75.6248 | 120.4129 | 0.33679 | 80.1062 | 50.4263 | 2633.741 | 25.1966 | 49.843 | 3101.9661 | 22.91 | 65.7398 | 230.6796 | 341.4189 | 94.5833 | 77.2935 | 0
0.2482 | 3688.301 | 4485.5837 | 9.4472 | 27.3381 | 41.9969 | 2704.6365 | 74.651 | 120.3996 | 0.33911 | 80.1089 | 51.4492 | 2633.5027 | 25.0569 | 51.9254 | 3101.7573 | 22.7965 | 65.7212 | 230.2289 | 341.573 | 94.6031 | 77.3038 | 0
0.25027 | 3675.6548 | 4506.8573 | 9.3182 | 27.2001 | 42.1565 | 2705.1953 | 75.2401 | 120.412 | 0.33577 | 80.1143 | 50.6339 | 2633.9163 | 25.3059 | 48.7924 | 3102.4516 | 22.867 | 65.7464 | 229.9134 | 341.2614 | 94.6012 | 77.2885 | 0
0.25026 | 3683.6225 | 4503.7236 | 9.4048 | 26.5062 | 42.1967 | 2704.7806 | 74.3312 | 120.3943 | 0.33843 | 80.104 | 49.3275 | 2633.9022 | 25.235 | 50.5803 | 3102.7938 | 23.1641 | 65.7231 | 232.1539 | 341.341 | 94.6012 | 77.2902 | 0
0.24945 | 3653.7656 | 4504.9609 | 9.3438 | 26.6651 | 42.1641 | 2704.9754 | 74.5276 | 120.3866 | 0.33636 | 80.1004 | 49.2055 | 2633.7545 | 25.2392 | 50.5034 | 3102.5271 | 22.8768 | 65.7278 | 230.2609 | 341.3345 | 94.592 | 77.2898 | 0
0.24922 | 3695.552 | 4508.0664 | 9.3136 | 26.9008 | 42.1743 | 2705.1361 | 75.3467 | 120.4098 | 0.3381 | 80.1019 | 50.7711 | 2633.7907 | 25.1295 | 49.3542 | 3101.9432 | 22.9283 | 65.72 | 230.86 | 341.3299 | 94.6038 | 77.2917 | 0
0.25166 | 3645.3555 | 4534.2559 | 9.4089 | 26.9531 | 42.5168 | 2705.2429 | 74.9699 | 120.4006 | 0.33999 | 80.0974 | 50.856 | 2634.2015 | 25.0704 | 48.0033 | 3102.6322 | 23.0431 | 65.7375 | 231.4663 | 341.4812 | 94.5823 | 77.3083 | 0
0.25173 | 3651.4567 | 4507.4638 | 9.3658 | 26.9774 | 42.71 | 2705.1489 | 74.9926 | 120.4065 | 0.33723 | 80.1017 | 51.1198 | 2633.7014 | 25.0173 | 47.8994 | 3101.9326 | 23.0699 | 65.7315 | 230.26 | 341.5076 | 94.5839 | 77.3156 | 0
0.2511 | 3643.0418 | 4551.3436 | 9.3868 | 27.2447 | 42.4461 | 2704.431 | 75.1743 | 120.4006 | 0.33831 | 80.1005 | 51.5503 | 2634.178 | 25.0293 | 50.5694 | 3102.3813 | 22.9235 | 65.7314 | 228.9609 | 341.7944 | 94.591 | 77.3075 | 0
0.24912 | 3663.2038 | 4538.2674 | 9.4657 | 26.8415 | 42.1162 | 2704.9395 | 74.6886 | 120.3971 | 0.33871 | 80.105 | 49.9635 | 2633.9425 | 24.9565 | 52.1182 | 3102.2638 | 22.9881 | 65.7299 | 226.504 | 341.4922 | 94.5966 | 77.2914 | 0
0.25064 | 3679.9416 | 4474.3258 | 9.3631 | 26.5701 | 42.0756 | 2705.248 | 74.8731 | 120.4057 | 0.3404 | 80.1074 | 50.5032 | 2633.2795 | 25.1273 | 50.729 | 3102.0638 | 22.9092 | 65.7179 | 229.9637 | 341.4172 | 94.5896 | 77.3031 | 0
0.25102 | 3667.1605 | 4510.3286 | 9.3805 | 26.8485 | 42.3282 | 2704.7037 | 74.4797 | 120.397 | 0.33911 | 80.1057 | 49.1419 | 2633.9972 | 25.2864 | 47.163 | 3101.9137 | 23.0313 | 65.7297 | 228.6797 | 341.7515 | 94.6097 | 77.2915 | 0
0.24988 | 3667.672 | 4490.804 | 9.3861 | 26.61 | 42.2119 | 2705.0771 | 74.424 | 120.4073 | 0.33707 | 80.1185 | 51.1796 | 2633.8769 | 25.1568 | 49.2596 | 3102.3442 | 22.9603 | 65.7278 | 229.3312 | 341.5425 | 94.5823 | 77.3037 | 0
0.24816 | 3622.194 | 4492.9991 | 9.3895 | 27.2039 | 42.1835 | 2705.3122 | 75.0359 | 120.4138 | 0.33708 | 80.1103 | 47.7449 | 2634.3237 | 25.3776 | 50.4362 | 3102.0344 | 22.8862 | 65.728 | 231.2123 | 341.6035 | 94.5836 | 77.3003 | 0
0.24748 | 3666.3504 | 4485.8797 | 9.3666 | 26.8948 | 42.4537 | 2704.9764 | 74.8092 | 120.3994 | 0.33823 | 80.0864 | 50.2943 | 2633.3159 | 25.0664 | 49.1884 | 3102.162 | 22.8354 | 65.7246 | 229.1072 | 341.6133 | 94.5955 | 77.2801 | 0
0.24957 | 3635.6714 | 4517.1304 | 9.3348 | 27.1631 | 42.6722 | 2704.7106 | 75.652 | 120.3879 | 0.3385 | 80.0979 | 50.1124 | 2633.3553 | 25.132 | 49.59 | 3102.3529 | 22.9585 | 65.7247 | 229.9646 | 341.4162 | 94.5809 | 77.2851 | 0
0.25204 | 3650.5937 | 4482.1545 | 9.3278 | 27.0049 | 42.4525 | 2705.1792 | 75.1363 | 120.3987 | 0.33725 | 80.0866 | 50.8121 | 2633.8171 | 24.9613 | 48.7928 | 3102.0315 | 22.8972 | 65.7341 | 231.6232 | 341.1225 | 94.5983 | 77.2857 | 0
0.25019 | 3657.4601 | 4509.074 | 9.3708 | 27.0317 | 42.107 | 2705.1198 | 74.7481 | 120.4021 | 0.33951 | 80.1001 | 50.8342 | 2633.2001 | 25.3577 | 51.5268 | 3102.3709 | 22.8776 | 65.7417 | 230.2866 | 341.2076 | 94.587 | 77.2755 | 0
0.24963 | 3689.5194 | 4507.7299 | 9.4054 | 26.9708 | 42.5421 | 2705.0936 | 75.6375 | 120.3841 | 0.3381 | 80.1067 | 48.9478 | 2634.0763 | 25.2277 | 50.6002 | 3102.2424 | 23.0769 | 65.7448 | 229.1482 | 341.6131 | 94.5921 | 77.3064 | 0
0.25005 | 3677.927 | 4554.6817 | 9.3646 | 26.5651 | 42.003 | 2705.5353 | 73.8689 | 120.4015 | 0.33833 | 80.1108 | 51.7501 | 2633.3413 | 25.144 | 49.399 | 3101.6656 | 22.9916 | 65.7138 | 230.9162 | 341.4457 | 94.5895 | 77.3036 | 0
0.25064 | 3694.7445 | 4574.2076 | 9.3978 | 26.8731 | 42.2689 | 2704.8029 | 75.1705 | 120.397 | 0.33498 | 80.1071 | 50.1664 | 2633.4641 | 24.9079 | 50.3878 | 3101.6589 | 22.7595 | 65.7276 | 230.3386 | 341.4781 | 94.611 | 77.2905 | 0
0.24949 | 3673.9395 | 4525.3048 | 9.3457 | 26.9688 | 42.2478 | 2705.028 | 75.6845 | 120.4041 | 0.33873 | 80.1165 | 50.9501 | 2633.9372 | 25.1116 | 50.6089 | 3101.6888 | 22.9874 | 65.7181 | 228.5785 | 341.4483 | 94.6089 | 77.2841 | 0
0.25136 | 3672.3862 | 4522.689 | 9.3655 | 26.6421 | 42.2817 | 2704.7653 | 75.2174 | 120.4017 | 0.33443 | 80.1205 | 50.1827 | 2634.1263 | 25.0758 | 50.1831 | 3102.2206 | 22.9688 | 65.7258 | 229.1884 | 341.7604 | 94.5815 | 77.2991 | 0
0.25273 | 3662.8647 | 4517.795 | 9.306 | 27.0982 | 42.3615 | 2705.1434 | 75.4897 | 120.3999 | 0.3364 | 80.1063 | 50.7739 | 2633.7208 | 25.1623 | 50.8089 | 3102.1676 | 23.0408 | 65.7342 | 230.6361 | 341.3836 | 94.6079 | 77.3041 | 0
0.25076 | 3651.0617 | 4529.7758 | 9.282 | 26.8583 | 42.2319 | 2705.514 | 74.3859 | 120.4145 | 0.33658 | 80.1121 | 49.9615 | 2633.7835 | 25.2113 | 48.2633 | 3102.9419 | 23.0323 | 65.7254 | 230.329 | 341.553 | 94.5827 | 77.3055 | 0
0.24871 | 3666.5698 | 4502.5038 | 9.25 | 27.0589 | 42.5467 | 2704.5023 | 74.7045 | 120.402 | 0.33596 | 80.0817 | 48.8114 | 2633.6006 | 24.8542 | 49.9013 | 3102.3038 | 22.896 | 65.7344 | 229.7894 | 341.6694 | 94.5917 | 77.3033 | 0
0.25052 | 3645.8882 | 4513.5696 | 9.3328 | 26.7522 | 42.6634 | 2705.2571 | 75.4083 | 120.3946 | 0.33863 | 80.1098 | 48.7176 | 2633.5315 | 25.0757 | 52.1559 | 3102.3122 | 23.1112 | 65.7447 | 230.6294 | 341.799 | 94.6061 | 77.3056 | 0
0.25017 | 3693.038 | 4517.3377 | 9.3935 | 26.8909 | 42.2535 | 2705.5922 | 74.6817 | 120.4015 | 0.33701 | 80.1007 | 49.4971 | 2633.9441 | 25.1879 | 50.1709 | 3102.4476 | 22.869 | 65.7087 | 230.9693 | 341.3192 | 94.6152 | 77.304 | 0
0.25168 | 3653.2457 | 4534.5679 | 9.2443 | 26.8242 | 42.4267 | 2704.6879 | 74.9557 | 120.3947 | 0.33873 | 80.1082 | 50.0407 | 2633.8963 | 25.1845 | 49.8559 | 3102.6358 | 22.8524 | 65.722 | 229.1664 | 341.4039 | 94.6051 | 77.3012 | 0
0.24881 | 3645.2938 | 4487.7127 | 9.2823 | 26.9935 | 42.7744 | 2705.0234 | 74.4922 | 120.3924 | 0.33761 | 80.1018 | 48.3273 | 2633.8925 | 25.0894 | 50.0782 | 3102.3435 | 22.8689 | 65.7318 | 230.6934 | 341.3869 | 94.6037 | 77.2929 | 0
0.25037 | 3673.7261 | 4504.1849 | 9.3553 | 26.5478 | 42.4898 | 2704.5582 | 74.7223 | 120.396 | 0.34056 | 80.1076 | 50.125 | 2633.8001 | 25.1489 | 49.8479 | 3102.3729 | 22.9141 | 65.7167 | 231.4294 | 341.3842 | 94.5945 | 77.297 | 0
0.25015 | 3639.3054 | 4513.0541 | 9.2979 | 26.9329 | 42.0754 | 2704.2467 | 74.944 | 120.3919 | 0.33619 | 80.1115 | 49.9363 | 2633.3313 | 25.0137 | 49.1597 | 3102.8468 | 22.9245 | 65.7379 | 230.6853 | 341.2588 | 94.6163 | 77.2936 | 0
0.24846 | 3657.348 | 4512.4957 | 9.433 | 27.0239 | 42.4603 | 2705.1501 | 74.4419 | 120.4005 | 0.33626 | 80.1165 | 51.0118 | 2633.8256 | 25.3194 | 49.4305 | 3102.773 | 22.8788 | 65.7364 | 228.5221 | 341.8275 | 94.6018 | 77.2944 | 0
0.24895 | 3674.8329 | 4504.4884 | 9.3528 | 26.8543 | 42.2943 | 2704.4851 | 74.6873 | 120.3991 | 0.33765 | 80.0986 | 49.2792 | 2633.2715 | 25.1218 | 49.9591 | 3102.2782 | 22.7248 | 65.7428 | 231.2555 | 341.7006 | 94.5918 | 77.3055 | 0
0.2518 | 3673.6956 | 4500.3989 | 9.3747 | 27.0842 | 42.0192 | 2705.2982 | 75.321 | 120.3924 | 0.33807 | 80.1118 | 49.494 | 2633.4287 | 25.2769 | 49.2254 | 3102.5501 | 22.7678 | 65.7357 | 230.308 | 341.694 | 94.5968 | 77.3156 | 0
0.24901 | 3674.0896 | 4511.9686 | 9.4275 | 26.9611 | 42.1654 | 2705.3214 | 75.3324 | 120.3917 | 0.33572 | 80.1096 | 49.0414 | 2634.012 | 25.2021 | 50.4817 | 3102.3262 | 23.0028 | 65.7225 | 229.312 | 341.6473 | 94.6054 | 77.2765 | 0
0.25026 | 3686.8869 | 4534.0948 | 9.3389 | 26.6792 | 41.8949 | 2705.357 | 74.7033 | 120.4159 | 0.33979 | 80.0978 | 49.2911 | 2633.7565 | 25.1251 | 52.2149 | 3102.7392 | 23.0491 | 65.7356 | 228.7196 | 341.5969 | 94.6035 | 77.2943 | 0
0.2487 | 3650.6782 | 4489.8312 | 9.311 | 26.6795 | 42.0467 | 2704.9276 | 75.1574 | 120.3961 | 0.33907 | 80.1195 | 51.097 | 2634.1676 | 25.1469 | 50.6463 | 3102.0673 | 23.0131 | 65.727 | 229.8273 | 341.0761 | 94.5894 | 77.2853 | 0
0.25037 | 3656.7733 | 4527.3879 | 9.4951 | 26.7501 | 42.5114 | 2704.8262 | 75.411 | 120.4007 | 0.34016 | 80.1003 | 50.2976 | 2633.671 | 25.4289 | 50.2313 | 3102.1838 | 22.8553 | 65.7238 | 229.6013 | 341.4151 | 94.6187 | 77.3006 | 0
0.2532 | 3670.2004 | 4547.131 | 9.3168 | 26.5259 | 41.9163 | 2705.166 | 74.9221 | 120.3805 | 0.33775 | 80.113 | 50.2155 | 2633.7628 | 25.2556 | 50.1599 | 3102.4074 | 23.1387 | 65.7527 | 230.4521 | 341.641 | 94.6096 | 77.301 | 0
0.24999 | 3646.7065 | 4498.583 | 9.3507 | 26.7886 | 42.3503 | 2704.6304 | 75.1413 | 120.4038 | 0.33583 | 80.1227 | 48.158 | 2633.7594 | 25.097 | 48.8565 | 3101.7521 | 23.0152 | 65.7354 | 231.6099 | 341.3776 | 94.5872 | 77.3022 | 0
0.24943 | 3667.7575 | 4523.4226 | 9.3958 | 26.7668 | 42.5394 | 2705.1235 | 74.7612 | 120.4009 | 0.33328 | 80.1021 | 48.9165 | 2633.3474 | 25.1713 | 49.4797 | 3102.3773 | 23.1591 | 65.7535 | 229.6994 | 341.1457 | 94.5794 | 77.2898 | 0
0.24908 | 3697.538 | 4482.4847 | 9.3004 | 26.8359 | 42.3608 | 2705.3192 | 74.9666 | 120.3998 | 0.3349 | 80.1059 | 48.2669 | 2633.6337 | 25.1319 | 51.4225 | 3101.9376 | 22.7189 | 65.7432 | 229.6647 | 341.2631 | 94.611 | 77.2743 | 0
0.24918 | 3681.9512 | 4494.7607 | 9.3866 | 26.8185 | 41.8989 | 2705.3122 | 74.1845 | 120.4006 | 0.33696 | 80.1063 | 50.4695 | 2633.9958 | 25.1307 | 49.8125 | 3102.7329 | 23.1701 | 65.7209 | 228.0947 | 341.5443 | 94.6095 | 77.3159 | 0
0.25086 | 3665.6193 | 4530.3979 | 9.3763 | 26.8836 | 42.5994 | 2705.2672 | 74.8341 | 120.3908 | 0.33315 | 80.118 | 49.7689 | 2633.7312 | 25.2547 | 50.0115 | 3101.6585 | 22.7376 | 65.7274 | 229.8977 | 341.4008 | 94.5797 | 77.3096 | 0
0.24954 | 3638.8831 | 4509.7 | 9.3152 | 26.4474 | 42.3351 | 2704.9694 | 74.5768 | 120.4103 | 0.33925 | 80.1128 | 49.894 | 2633.4077 | 25.0894 | 50.1156 | 3102.055 | 22.8935 | 65.7238 | 231.6263 | 341.3407 | 94.5984 | 77.2805 | 0
0.25111 | 3672.8021 | 4468.127 | 9.4483 | 26.8729 | 42.2303 | 2705.1741 | 75.0661 | 120.4063 | 0.33614 | 80.115 | 49.5583 | 2633.8138 | 25.1554 | 50.4553 | 3101.5582 | 23.009 | 65.7257 | 231.253 | 341.6693 | 94.6002 | 77.2983 | 0
0.25092 | 3640.1547 | 4501.2952 | 9.3949 | 26.9699 | 41.936 | 2705.057 | 75.1978 | 120.4084 | 0.337 | 80.1061 | 49.9596 | 2633.7078 | 25.0967 | 51.0958 | 3101.8495 | 22.7125 | 65.7287 | 229.8946 | 341.1887 | 94.5918 | 77.2927 | 0
0.24885 | 3656.438 | 4511.9769 | 9.2735 | 27.0953 | 42.465 | 2705.0643 | 74.3598 | 120.3835 | 0.33541 | 80.1101 | 50.2798 | 2633.5687 | 25.2427 | 50.3361 | 3101.9052 | 22.9818 | 65.7332 | 231.2376 | 341.4977 | 94.6073 | 77.3182 | 0
0.24862 | 3656.8676 | 4529.1009 | 9.3768 | 27.2525 | 42.5168 | 2704.6623 | 75.1823 | 120.4108 | 0.33854 | 80.1083 | 50.1857 | 2633.6456 | 25.0458 | 48.2102 | 3102.3472 | 22.9815 | 65.7295 | 229.4628 | 341.2923 | 94.5931 | 77.3089 | 0
0.25125 | 3675.3783 | 4542.7522 | 9.3466 | 26.9922 | 42.1526 | 2705.7876 | 75.2875 | 120.3968 | 0.33906 | 80.1042 | 49.328 | 2633.208 | 25.269 | 50.9859 | 3101.9927 | 22.651 | 65.7427 | 231.6707 | 341.4649 | 94.5929 | 77.2843 | 0
0.24843 | 3655.6234 | 4493.1719 | 9.3493 | 27.1116 | 42.4804 | 2705.1973 | 75.04 | 120.3906 | 0.33985 | 80.1089 | 49.8419 | 2633.3957 | 25.1734 | 50.6658 | 3102.2041 | 22.9913 | 65.7477 | 230.8564 | 341.6053 | 94.613 | 77.2931 | 0
0.25195 | 3657.9748 | 4523.7576 | 9.35 | 26.755 | 42.6097 | 2705.4186 | 74.7965 | 120.3984 | 0.33948 | 80.0956 | 49.8472 | 2634.0688 | 25.0805 | 50.4867 | 3101.9391 | 23.1331 | 65.7243 | 230.6343 | 341.8998 | 94.5967 | 77.2994 | 0
0.25105 | 3670.5235 | 4530.0629 | 9.3384 | 27.1135 | 42.2771 | 2704.9991 | 75.1558 | 120.3888 | 0.33822 | 80.105 | 48.9478 | 2633.6578 | 24.9351 | 50.4198 | 3102.1009 | 22.6938 | 65.7222 | 229.7136 | 341.4317 | 94.5999 | 77.3067 | 0
0.25029 | 3654.079 | 4500.7978 | 9.3533 | 27.3251 | 42.3706 | 2704.3568 | 74.209 | 120.3978 | 0.33713 | 80.1101 | 51.7321 | 2633.5133 | 25.3672 | 48.6706 | 3101.7878 | 22.8705 | 65.7258 | 228.2227 | 341.4812 | 94.6157 | 77.3137 | 0
0.24969 | 3641.1697 | 4484.8285 | 9.3577 | 26.7746 | 42.0949 | 2705.0299 | 74.2894 | 120.3837 | 0.33387 | 80.1213 | 48.2729 | 2633.5564 | 25.0051 | 51.1791 | 3102.3436 | 22.9321 | 65.7294 | 230.5848 | 341.2253 | 94.5896 | 77.3086 | 0
0.25134 | 3655.0425 | 4492.1774 | 9.3638 | 26.7939 | 42.4366 | 2705.0269 | 74.2224 | 120.4122 | 0.33543 | 80.1111 | 49.6273 | 2634.2284 | 25.2877 | 51.1195 | 3101.8072 | 23.1521 | 65.7223 | 231.1426 | 341.638 | 94.5844 | 77.2948 | 0
0.25043 | 3646.6633 | 4505.0234 | 9.458 | 26.9615 | 42.909 | 2704.9767 | 75.0755 | 120.3911 | 0.33685 | 80.0997 | 49.3367 | 2633.9411 | 25.2767 | 51.4007 | 3102.263 | 22.7958 | 65.7134 | 230.8333 | 341.1901 | 94.6054 | 77.2953 | 0
0.25142 | 3665.7168 | 4532.7013 | 9.3261 | 27.2029 | 42.497 | 2705.2784 | 75.9087 | 120.396 | 0.3357 | 80.0993 | 48.9271 | 2633.7265 | 24.9695 | 51.1655 | 3102.4905 | 22.9379 | 65.7366 | 232.0135 | 341.5493 | 94.6051 | 77.2881 | 0
0.25187 | 3671.6061 | 4512.7023 | 9.2779 | 26.8904 | 42.2824 | 2704.7516 | 75.024 | 120.4143 | 0.33803 | 80.1198 | 49.4087 | 2634.0867 | 24.8615 | 49.2916 | 3102.0149 | 23.0703 | 65.7355 | 229.8345 | 341.4801 | 94.6082 | 77.3008 | 0
0.25021 | 3668.4534 | 4475.674 | 9.4225 | 26.5434 | 42.1884 | 2704.6861 | 75.2155 | 120.3913 | 0.33542 | 80.1031 | 50.7762 | 2633.9444 | 25.5087 | 48.8907 | 3101.8562 | 22.9993 | 65.7388 | 232.3672 | 341.1439 | 94.5871 | 77.3161 | 0
0.24873 | 3660.0995 | 4512.4199 | 9.2933 | 26.7278 | 42.1353 | 2705.0919 | 74.5195 | 120.4042 | 0.3364 | 80.1087 | 49.5085 | 2633.4926 | 25.0902 | 52.809 | 3102.2802 | 23.0178 | 65.7447 | 230.1267 | 341.599 | 94.5963 | 77.2764 | 0
0.25183 | 3623.104 | 4564.9002 | 9.3228 | 26.7568 | 42.1448 | 2704.5494 | 74.9648 | 120.3977 | 0.34014 | 80.1183 | 49.0691 | 2633.7445 | 25.0954 | 51.127 | 3102.0476 | 23.0437 | 65.7366 | 231.1479 | 341.7006 | 94.5876 | 77.289 | 0
0.24979 | 3641.7451 | 4503.2309 | 9.3177 | 26.9901 | 42.4456 | 2704.8595 | 74.3219 | 120.389 | 0.33729 | 80.091 | 50.4056 | 2634.2836 | 25.137 | 50.6598 | 3102.4648 | 22.7914 | 65.7374 | 231.6602 | 341.4008 | 94.6054 | 77.2912 | 0
0.25295 | 3665.0201 | 4532.6846 | 9.2841 | 27.1345 | 42.3179 | 2705.193 | 75.8539 | 120.3823 | 0.33801 | 80.1083 | 50.4502 | 2633.7137 | 24.8882 | 50.4566 | 3102.4331 | 23.095 | 65.7152 | 230.4626 | 341.2484 | 94.6012 | 77.2947 | 0
0.25035 | 3659.6446 | 4566.69 | 9.3521 | 26.7437 | 42.5087 | 2704.9415 | 74.5659 | 120.3945 | 0.33713 | 80.1288 | 50.6195 | 2633.4091 | 25.1451 | 50.3011 | 3101.8995 | 23.0905 | 65.7477 | 230.6484 | 341.4894 | 94.599 | 77.3015 | 0
0.2487 | 3673.0532 | 4479.832 | 9.4012 | 27.1181 | 42.3967 | 2705.0666 | 73.9552 | 120.4097 | 0.33373 | 80.0837 | 50.3143 | 2633.4642 | 25.0145 | 51.2114 | 3102.606 | 22.9183 | 65.7274 | 228.6805 | 341.5663 | 94.5799 | 77.3082 | 0
0.25021 | 3662.3993 | 4492.8518 | 9.335 | 27.005 | 42.6174 | 2704.9502 | 75.2613 | 120.4042 | 0.33872 | 80.0816 | 48.4198 | 2634.0438 | 25.1012 | 49.9399 | 3102.5402 | 23.0908 | 65.7268 | 231.0666 | 341.4187 | 94.5977 | 77.2913 | 0
0.25074 | 3665.555 | 4523.647 | 9.3563 | 26.8987 | 42.2278 | 2705.2447 | 75.2159 | 120.3819 | 0.33668 | 80.1031 | 49.8057 | 2633.1331 | 25.0706 | 50.4734 | 3102.3847 | 22.8249 | 65.7233 | 230.7836 | 341.1831 | 94.6033 | 77.3022 | 0
0.25007 | 3666.111 | 4484.2711 | 9.3423 | 26.9404 | 41.752 | 2705.3226 | 75.2929 | 120.3888 | 0.33592 | 80.1164 | 50.826 | 2634.1874 | 25.086 | 52.5332 | 3102.6678 | 22.9743 | 65.7139 | 229.7031 | 341.0927 | 94.6101 | 77.2821 | 0
0.25002 | 3638.377 | 4511.9342 | 9.3691 | 26.818 | 42.2355 | 2704.9269 | 74.4583 | 120.3984 | 0.33711 | 80.1121 | 48.819 | 2633.3825 | 24.9964 | 49.0747 | 3102.7126 | 22.9823 | 65.7206 | 231.1161 | 341.3777 | 94.6085 | 77.307 | 0
0.24913 | 3682.3812 | 4518.0025 | 9.3375 | 26.8663 | 42.6205 | 2704.6208 | 74.9204 | 120.3766 | 0.33748 | 80.1179 | 49.6076 | 2633.8644 | 25.3987 | 50.788 | 3102.588 | 23.124 | 65.7252 | 228.8084 | 341.1651 | 94.6118 | 77.3028 | 0
0.25038 | 3672.8707 | 4506.9985 | 9.3969 | 26.7672 | 42.5812 | 2705.0378 | 75.8796 | 120.4064 | 0.33338 | 80.0941 | 49.9988 | 2633.5995 | 25.2005 | 51.5974 | 3102.058 | 22.9543 | 65.7245 | 231.7849 | 341.179 | 94.6001 | 77.3102 | 0
0.25228 | 3664.3114 | 4499.6008 | 9.3215 | 26.8492 | 42.2082 | 2705.2319 | 75.7785 | 120.4035 | 0.33642 | 80.1082 | 50.2842 | 2633.6244 | 25.1824 | 50.1615 | 3102.2318 | 22.7446 | 65.7148 | 228.0455 | 341.24 | 94.5961 | 77.3099 | 0
0.25298 | 3719.8877 | 4499.6444 | 9.3844 | 27.1878 | 42.114 | 2705.2271 | 75.052 | 120.3905 | 0.33867 | 80.1099 | 48.7396 | 2634.2962 | 25.0604 | 49.3734 | 3102.1142 | 22.851 | 65.7477 | 227.7094 | 341.3659 | 94.59 | 77.2871 | 0
0.25213 | 3632.5031 | 4483.1205 | 9.283 | 26.9053 | 42.6978 | 2704.368 | 74.8771 | 120.4127 | 0.33724 | 80.1167 | 50.1252 | 2633.6421 | 24.9239 | 49.8605 | 3102.6551 | 23.0816 | 65.7142 | 230.2402 | 341.2712 | 94.604 | 77.2972 | 0
0.24786 | 3653.7796 | 4497.1766 | 9.3638 | 26.8711 | 42.1506 | 2705.0694 | 75.423 | 120.4027 | 0.33518 | 80.1179 | 50.1858 | 2633.5097 | 25.1724 | 47.4848 | 3102.3997 | 22.8687 | 65.7304 | 231.9212 | 341.2674 | 94.5779 | 77.2903 | 0
0.24937 | 3675.0581 | 4517.1164 | 9.3478 | 27.2012 | 42.2299 | 2705.1663 | 75.1009 | 120.4052 | 0.33721 | 80.1106 | 50.1503 | 2633.717 | 25.0788 | 48.8423 | 3102.4386 | 22.9369 | 65.7422 | 231.0304 | 341.3627 | 94.5838 | 77.3063 | 0
0.24996 | 3650.398 | 4545.3999 | 9.3049 | 27.1587 | 42.2751 | 2704.9642 | 75.3146 | 120.3825 | 0.33697 | 80.1139 | 48.2321 | 2633.4022 | 25.4763 | 49.7636 | 3102.6578 | 22.945 | 65.7303 | 230.7149 | 341.3623 | 94.6009 | 77.3 | 0
0.25041 | 3641.5777 | 4534.6433 | 9.3294 | 27.0533 | 42.0422 | 2704.6888 | 75.7097 | 120.3991 | 0.33657 | 80.0944 | 51.129 | 2633.5738 | 25.1963 | 48.8137 | 3102.7883 | 23.1538 | 65.7153 | 230.3667 | 341.3683 | 94.6011 | 77.2961 | 0
0.24875 | 3665.0944 | 4508.6189 | 9.3148 | 26.9418 | 42.439 | 2705.2362 | 75.4242 | 120.397 | 0.33726 | 80.1011 | 48.523 | 2633.9607 | 25.2558 | 50.7919 | 3102.5568 | 22.7586 | 65.7325 | 229.6472 | 341.4796 | 94.5835 | 77.294 | 0
0.24933 | 3701.1637 | 4507.2557 | 9.3288 | 26.9279 | 42.48 | 2705.0227 | 74.8383 | 120.4004 | 0.33514 | 80.1102 | 51.5807 | 2633.4621 | 25.0447 | 50.2318 | 3102.435 | 23.0517 | 65.7374 | 229.0623 | 341.292 | 94.5895 | 77.283 | 0
0.25016 | 3648.7203 | 4465.6384 | 9.2883 | 27.0619 | 42.1215 | 2704.935 | 75.3241 | 120.4009 | 0.33566 | 80.1104 | 50.4529 | 2633.5974 | 25.1384 | 48.9016 | 3102.2901 | 22.8797 | 65.7399 | 232.8374 | 340.9982 | 94.6078 | 77.3074 | 0
0.25074 | 3676.4175 | 4489.0083 | 9.4345 | 27.0414 | 42.7863 | 2704.8801 | 74.9963 | 120.3924 | 0.33742 | 80.1177 | 51.775 | 2633.8564 | 25.2356 | 48.3037 | 3102.1345 | 23.0713 | 65.76 | 231.0927 | 341.6876 | 94.5996 | 77.301 | 0
0.25025 | 3637.6273 | 4511.7629 | 9.3077 | 26.9105 | 42.2192 | 2705.1352 | 73.9615 | 120.3962 | 0.33986 | 80.1202 | 51.1665 | 2633.9493 | 25.2203 | 49.1749 | 3102.2761 | 23.0445 | 65.7425 | 230.3175 | 341.8469 | 94.5934 | 77.2928 | 0
0.25174 | 3673.4407 | 4528.4559 | 9.3224 | 26.9603 | 42.3614 | 2704.998 | 74.0686 | 120.3959 | 0.33559 | 80.1037 | 51.7315 | 2634.2565 | 25.4747 | 50.9864 | 3101.9678 | 22.7044 | 65.7421 | 227.4959 | 341.4591 | 94.5999 | 77.2915 | 0
0.25076 | 3663.6671 | 4538.7973 | 9.2926 | 27.0288 | 42.5261 | 2705.0364 | 75.6587 | 120.4124 | 0.33672 | 80.1262 | 50.5583 | 2632.9786 | 25.0664 | 48.4437 | 3101.9581 | 22.8456 | 65.7381 | 231.3817 | 341.5046 | 94.5873 | 77.3006 | 0
0.25152 | 3667.8349 | 4514.6532 | 9.4061 | 26.601 | 42.2331 | 2704.8386 | 74.315 | 120.3991 | 0.33837 | 80.123 | 50.2197 | 2634.0868 | 25.0613 | 49.9868 | 3102.2406 | 22.6794 | 65.74 | 230.8727 | 341.2604 | 94.5861 | 77.3035 | 0
0.24834 | 3682.1911 | 4521.0461 | 9.3502 | 26.9084 | 42.3639 | 2705.2632 | 74.613 | 120.4066 | 0.33647 | 80.1218 | 48.2727 | 2633.9724 | 25.2105 | 50.2901 | 3102.2045 | 22.9968 | 65.7419 | 231.2368 | 341.4004 | 94.5941 | 77.2884 | 0
0.25139 | 3666.7016 | 4551.1547 | 9.4365 | 27.0298 | 42.1168 | 2704.689 | 74.8702 | 120.398 | 0.33881 | 80.1076 | 50.759 | 2633.5971 | 25.2634 | 51.7621 | 3101.9839 | 22.7756 | 65.7278 | 231.6861 | 341.2954 | 94.6015 | 77.3034 | 0
0.25134 | 3662.0509 | 4537.314 | 9.3754 | 26.9906 | 42.6817 | 2704.5653 | 74.8965 | 120.4135 | 0.33872 | 80.1077 | 50.7044 | 2633.8428 | 25.0298 | 49.0461 | 3102.3086 | 22.9182 | 65.7266 | 231.7023 | 341.713 | 94.5959 | 77.2714 | 0
0.24994 | 3690.6424 | 4538.0153 | 9.352 | 26.6632 | 42.3053 | 2704.7614 | 75.7439 | 120.4058 | 0.33799 | 80.127 | 50.6191 | 2633.5619 | 24.9428 | 49.5193 | 3102.2535 | 22.9737 | 65.7269 | 228.1616 | 341.5179 | 94.607 | 77.2952 | 0
0.25102 | 3657.5981 | 4506.9059 | 9.2503 | 26.8668 | 42.0661 | 2704.9171 | 75.4566 | 120.4049 | 0.33584 | 80.0924 | 49.9978 | 2633.9269 | 25.2457 | 48.7937 | 3102.6889 | 23.266 | 65.7523 | 230.8599 | 341.1714 | 94.6022 | 77.2923 | 0
0.25147 | 3647.7588 | 4501.7895 | 9.3787 | 26.8676 | 42.199 | 2705.1927 | 75.321 | 120.4133 | 0.33318 | 80.0983 | 49.8195 | 2633.7808 | 25.0551 | 49.2154 | 3101.9303 | 22.9957 | 65.7261 | 228.5874 | 341.2319 | 94.5909 | 77.3003 | 0
0.25151 | 3664.6842 | 4497.6262 | 9.3946 | 26.6785 | 42.2011 | 2705.2185 | 75.1156 | 120.4107 | 0.33681 | 80.1216 | 50.0475 | 2633.0868 | 25.0481 | 51.365 | 3102.1886 | 23.0579 | 65.7467 | 229.9539 | 341.4545 | 94.6101 | 77.3013 | 0
0.25038 | 3657.6525 | 4485.5322 | 9.33 | 26.9594 | 42.4058 | 2704.8452 | 75.3612 | 120.409 | 0.33993 | 80.1062 | 51.1297 | 2633.3785 | 25.0247 | 51.5574 | 3102.22 | 22.9946 | 65.7121 | 230.614 | 341.4913 | 94.609 | 77.2776 | 0
0.25066 | 3692.6608 | 4483.7798 | 9.3657 | 26.917 | 41.9884 | 2704.5938 | 76.0707 | 120.3877 | 0.33825 | 80.1086 | 49.4981 | 2633.7097 | 24.9706 | 51.342 | 3101.9761 | 23.0076 | 65.7151 | 232.2413 | 341.3913 | 94.6042 | 77.3061 | 0
0.25157 | 3655.425 | 4504.7979 | 9.3569 | 26.805 | 42.6409 | 2704.3059 | 74.4993 | 120.4085 | 0.33936 | 80.1326 | 49.0692 | 2634.1045 | 25.1196 | 50.0024 | 3102.1537 | 22.9801 | 65.7286 | 229.3045 | 341.5001 | 94.5847 | 77.2936 | 0
0.25203 | 3656.3795 | 4500.1713 | 9.2581 | 27.0238 | 42.1671 | 2704.4929 | 74.8942 | 120.4106 | 0.33637 | 80.1043 | 49.7439 | 2633.6075 | 25.2658 | 50.0567 | 3102.5448 | 22.9952 | 65.7402 | 230.3414 | 341.3605 | 94.5866 | 77.2918 | 0
0.25003 | 3661.6778 | 4481.6414 | 9.3479 | 26.4208 | 41.9373 | 2705.5869 | 74.745 | 120.3753 | 0.33596 | 80.1171 | 48.9076 | 2633.7335 | 25.3266 | 48.7574 | 3102.1871 | 23.0477 | 65.7272 | 228.6345 | 341.612 | 94.5887 | 77.2922 | 0
0.25046 | 3646.1919 | 4466.1054 | 9.3542 | 27.1902 | 42.3738 | 2705.0902 | 75.5333 | 120.3914 | 0.33375 | 80.117 | 49.9297 | 2633.8175 | 25.2798 | 49.5912 | 3101.6131 | 23.217 | 65.7421 | 230.3859 | 341.2911 | 94.5868 | 77.3012 | 0
0.24887 | 3638.5125 | 4486.6173 | 9.379 | 26.9732 | 42.4253 | 2705.2254 | 75.4831 | 120.4101 | 0.33891 | 80.1069 | 47.6643 | 2633.5651 | 25.2262 | 49.7794 | 3102.7011 | 22.8043 | 65.7268 | 228.8421 | 341.1311 | 94.6094 | 77.295 | 0
0.2501 | 3657.9494 | 4493.3868 | 9.3736 | 27.1577 | 41.9825 | 2704.6854 | 74.8103 | 120.3898 | 0.34105 | 80.1125 | 49.9499 | 2633.5018 | 25.0775 | 50.7775 | 3102.8243 | 22.8055 | 65.7285 | 231.3193 | 341.4621 | 94.5819 | 77.2745 | 0
0.25208 | 3687.5307 | 4540.7803 | 9.3636 | 26.7786 | 42.1927 | 2705.0834 | 73.9733 | 120.3913 | 0.33825 | 80.0964 | 51.109 | 2633.6238 | 25.1179 | 48.7755 | 3102.2015 | 23.0932 | 65.7339 | 232.1779 | 341.5112 | 94.6025 | 77.2808 | 0
0.24881 | 3647.0037 | 4490.3202 | 9.3236 | 26.8176 | 42.2049 | 2704.8031 | 75.9225 | 120.3827 | 0.33791 | 80.1141 | 50.449 | 2634.4474 | 25.1926 | 49.1976 | 3102.5467 | 22.9347 | 65.7346 | 230.6483 | 341.5023 | 94.6065 | 77.3094 | 0
0.25136 | 3635.834 | 4527.6852 | 9.3027 | 26.9034 | 42.0049 | 2705.1482 | 74.8505 | 120.4046 | 0.3355 | 80.1178 | 49.7612 | 2633.8593 | 25.2696 | 49.2026 | 3102.1192 | 23.0039 | 65.7323 | 229.105 | 341.3562 | 94.5915 | 77.296 | 0
0.25132 | 3654.2062 | 4513.7103 | 9.399 | 26.8114 | 42.1002 | 2704.4929 | 74.4421 | 120.4048 | 0.33583 | 80.1026 | 47.8216 | 2634.1665 | 25.1276 | 48.1836 | 3102.1737 | 23.0244 | 65.7332 | 231.3423 | 341.3906 | 94.6126 | 77.301 | 0
0.25131 | 3666.0238 | 4523.3866 | 9.3348 | 27.1641 | 42.7848 | 2705.0317 | 75.1244 | 120.3735 | 0.33517 | 80.0907 | 49.8903 | 2633.8462 | 25.1682 | 50.2679 | 3102.3102 | 22.9769 | 65.7436 | 230.4989 | 341.62 | 94.6171 | 77.2847 | 0
0.25008 | 3661.9087 | 4526.8617 | 9.3319 | 26.9305 | 42.1448 | 2704.8294 | 74.8165 | 120.3981 | 0.3357 | 80.0965 | 49.2122 | 2633.6961 | 25.2287 | 48.8175 | 3102.7238 | 23.0411 | 65.7244 | 230.3331 | 341.4559 | 94.5898 | 77.2921 | 0
0.25023 | 3668.2018 | 4488.4392 | 9.2859 | 26.927 | 42.4627 | 2704.5711 | 74.6798 | 120.3886 | 0.33791 | 80.132 | 50.516 | 2633.9841 | 25.1443 | 48.9284 | 3102.5551 | 22.8492 | 65.7266 | 229.6977 | 341.4066 | 94.5877 | 77.2982 | 0
0.25285 | 3647.9626 | 4487.5791 | 9.292 | 26.7163 | 42.3428 | 2705.0122 | 74.3678 | 120.4022 | 0.33627 | 80.1014 | 51.5153 | 2633.3985 | 25.0608 | 51.9312 | 3101.8401 | 23.0373 | 65.726 | 230.0151 | 341.7772 | 94.6052 | 77.3028 | 0
0.24972 | 3653.9695 | 4509.8976 | 9.4194 | 27.1085 | 42.2764 | 2705.0285 | 75.7763 | 120.3985 | 0.33717 | 80.0963 | 50.4077 | 2633.3977 | 25.1221 | 50.891 | 3102.26 | 23.004 | 65.7079 | 228.9521 | 341.1698 | 94.5991 | 77.2856 | 0
0.25148 | 3639.7195 | 4502.1673 | 9.2866 | 26.8602 | 42.226 | 2705.0659 | 75.7933 | 120.3942 | 0.33758 | 80.1007 | 48.3755 | 2633.5606 | 25.2826 | 49.107 | 3101.8912 | 22.8068 | 65.713 | 230.1951 | 341.3834 | 94.5733 | 77.3009 | 0
0.24867 | 3702.4285 | 4493.3167 | 9.3864 | 27.1751 | 42.3613 | 2704.891 | 74.5489 | 120.4087 | 0.33448 | 80.1058 | 51.085 | 2633.5364 | 24.9948 | 49.6128 | 3102.5556 | 22.7607 | 65.7214 | 231.375 | 341.5136 | 94.6045 | 77.3032 | 0
0.25071 | 3696.031 | 4539.4308 | 9.3105 | 26.6036 | 42.5334 | 2705.2402 | 75.1654 | 120.3886 | 0.33584 | 80.1253 | 49.1873 | 2633.4946 | 25.0216 | 49.6767 | 3101.8703 | 23.0347 | 65.7282 | 230.3924 | 341.4533 | 94.5863 | 77.2915 | 0
0.24928 | 3672.1803 | 4492.751 | 9.3252 | 26.9431 | 42.3803 | 2704.6707 | 75.0073 | 120.4028 | 0.33773 | 80.11 | 49.8175 | 2633.675 | 25.1241 | 50.3009 | 3102.6978 | 22.905 | 65.7285 | 228.2922 | 341.3919 | 94.6149 | 77.295 | 0
0.24898 | 3655.2486 | 4540.6745 | 9.3958 | 26.5379 | 42.6916 | 2704.8096 | 75.4312 | 120.4175 | 0.33703 | 80.1034 | 48.0952 | 2634.2377 | 25.2488 | 50.7224 | 3102.4959 | 22.8822 | 65.7319 | 230.9889 | 341.5158 | 94.5937 | 77.3074 | 0
0.24986 | 3669.3266 | 4512.7552 | 9.4119 | 26.979 | 42.3637 | 2704.8047 | 74.5361 | 120.3915 | 0.34079 | 80.106 | 48.6245 | 2633.6131 | 25.2156 | 48.9123 | 3102.1675 | 23.1589 | 65.7481 | 230.2916 | 341.5085 | 94.5885 | 77.2925 | 0
0.25046 | 3657.2239 | 4507.703 | 9.3123 | 26.8045 | 42.2846 | 2704.7738 | 75.4131 | 120.4005 | 0.3399 | 80.0909 | 51.9938 | 2633.4519 | 25.1544 | 50.0762 | 3102.6112 | 22.862 | 65.7416 | 228.6289 | 341.25 | 94.6025 | 77.3087 | 0
0.2508 | 3669.4688 | 4508.3841 | 9.31 | 26.9992 | 42.0793 | 2704.7552 | 74.8953 | 120.3931 | 0.33711 | 80.1183 | 50.2758 | 2633.6752 | 25.1936 | 50.154 | 3102.7706 | 22.7555 | 65.7267 | 231.5739 | 341.3174 | 94.6111 | 77.3045 | 0
0.24938 | 3639.3084 | 4502.8209 | 9.3672 | 26.6948 | 42.5242 | 2705.4574 | 75.3082 | 120.4047 | 0.336 | 80.121 | 49.5276 | 2633.5243 | 25.2719 | 50.32 | 3102.1846 | 23.2278 | 65.7326 | 228.8693 | 341.4846 | 94.5873 | 77.2931 | 0
0.25099 | 3661.7086 | 4517.1923 | 9.3204 | 26.87 | 42.5025 | 2705.4092 | 75.7195 | 120.3934 | 0.33671 | 80.109 | 48.2907 | 2633.8109 | 25.3262 | 50.483 | 3102.0378 | 22.9693 | 65.7183 | 231.8022 | 341.6224 | 94.5862 | 77.2776 | 0
0.2517 | 3678.3538 | 4494.8331 | 9.3552 | 26.8502 | 42.4693 | 2705.3099 | 75.689 | 120.3845 | 0.33682 | 80.1047 | 50.0911 | 2633.4671 | 25.2288 | 49.786 | 3101.7096 | 22.9398 | 65.7177 | 230.0793 | 341.3986 | 94.6002 | 77.3159 | 0
0.25144 | 3648.6474 | 4483.2345 | 9.4315 | 27.0079 | 42.4563 | 2704.8789 | 75.0186 | 120.3958 | 0.33558 | 80.1177 | 49.9389 | 2634.195 | 25.2252 | 51.1064 | 3102.225 | 22.9759 | 65.7143 | 231.502 | 341.7776 | 94.5944 | 77.2957 | 0
0.24986 | 3666.7115 | 4513.044 | 9.4085 | 26.8622 | 42.5967 | 2705.1061 | 76.0025 | 120.4022 | 0.33305 | 80.1002 | 50.8288 | 2633.7173 | 25.2464 | 51.5561 | 3101.3044 | 22.9991 | 65.7369 | 230.3409 | 341.5209 | 94.6108 | 77.2996 | 0
0.25165 | 3682.3869 | 4521.0654 | 9.3695 | 26.7793 | 42.3908 | 2705.4014 | 75.1772 | 120.4011 | 0.33949 | 80.1115 | 50.2399 | 2633.7269 | 25.3463 | 47.9812 | 3102.2132 | 22.7273 | 65.7337 | 230.9114 | 341.2867 | 94.5841 | 77.3002 | 0
0.25161 | 3654.2332 | 4515.2585 | 9.297 | 27.2721 | 42.4904 | 2704.9454 | 74.5712 | 120.3972 | 0.33706 | 80.1034 | 48.6354 | 2633.7371 | 25.0145 | 49.4623 | 3102.2124 | 22.9984 | 65.728 | 229.7483 | 341.5304 | 94.5962 | 77.2946 | 0
0.24961 | 3666.5287 | 4519.7397 | 9.3977 | 26.9006 | 42.284 | 2705.2387 | 75.4552 | 120.3776 | 0.3385 | 80.1149 | 47.9631 | 2633.3313 | 25.1136 | 51.8144 | 3102.0082 | 23.0667 | 65.7528 | 229.981 | 341.6038 | 94.6012 | 77.3001 | 0
0.25121 | 3668.2704 | 4497.7813 | 9.3777 | 26.9714 | 42.5219 | 2705.1525 | 75.0922 | 120.3966 | 0.33867 | 80.1175 | 51.1553 | 2633.8135 | 25.1918 | 51.0868 | 3102.302 | 22.9614 | 65.7361 | 232.7084 | 341.4559 | 94.6109 | 77.2985 | 0
0.24903 | 3680.1742 | 4494.812 | 9.4172 | 27.0381 | 42.0612 | 2704.978 | 74.9873 | 120.4111 | 0.33581 | 80.11 | 50.6282 | 2633.8578 | 25.2952 | 50.0631 | 3101.8407 | 22.8535 | 65.7157 | 229.5239 | 341.5326 | 94.619 | 77.2818 | 0
0.25099 | 3695.6746 | 4451.4169 | 9.3455 | 27.2014 | 42.3805 | 2705.077 | 75.1378 | 120.3951 | 0.33749 | 80.1034 | 49.783 | 2633.5587 | 24.9057 | 49.7615 | 3101.7665 | 22.8833 | 65.7341 | 231.8405 | 341.2765 | 94.5969 | 77.3065 | 1
0.25089 | 3689.925 | 4522.3371 | 9.3664 | 26.8084 | 42.4352 | 2705.4314 | 75.7833 | 120.405 | 0.33934 | 80.1263 | 48.5047 | 2633.681 | 25.0031 | 50.9343 | 3101.8668 | 22.9883 | 65.7137 | 232.3657 | 341.4272 | 94.6082 | 77.2893 | 1
0.25301 | 3664.7975 | 4515.4702 | 9.3826 | 26.7535 | 42.3326 | 2704.5936 | 74.6553 | 120.3946 | 0.33781 | 80.1094 | 48.6631 | 2633.4098 | 25.0026 | 48.5684 | 3102.2243 | 23.0754 | 65.7419 | 232.1265 | 341.721 | 94.6039 | 77.2913 | 1
0.25231 | 3675.8828 | 4474.8697 | 9.3212 | 26.7778 | 41.9665 | 2704.936 | 74.7279 | 120.42 | 0.33613 | 80.121 | 49.6121 | 2633.5006 | 25.1927 | 48.385 | 3102.1672 | 22.9632 | 65.7259 | 228.3944 | 341.1914 | 94.6072 | 77.294 | 1
0.25062 | 3661.4906 | 4515.7457 | 9.3086 | 26.9693 | 42.3825 | 2705.0018 | 74.967 | 120.4147 | 0.33667 | 80.1214 | 49.6901 | 2634.029 | 25.0472 | 50.3397 | 3102.2188 | 22.7851 | 65.7375 | 230.2107 | 341.4684 | 94.6089 | 77.3033 | 1
0.24887 | 3649.6491 | 4527.4644 | 9.2952 | 26.4627 | 42.5229 | 2705.054 | 75.581 | 120.3945 | 0.33666 | 80.1186 | 50.7198 | 2633.3411 | 25.1633 | 52.1223 | 3102.1478 | 22.9313 | 65.7286 | 230.2108 | 341.4791 | 94.6219 | 77.2851 | 1
0.25006 | 3659.1054 | 4492.5482 | 9.3308 | 26.94 | 42.2717 | 2705.1262 | 74.7701 | 120.4026 | 0.33583 | 80.1126 | 49.5085 | 2633.9033 | 25.3234 | 48.6573 | 3102.3183 | 22.9564 | 65.7459 | 231.6499 | 341.7474 | 94.5965 | 77.2902 | 1
0.25028 | 3690.3253 | 4541.6759 | 9.2894 | 27.1296 | 42.3497 | 2704.8723 | 74.9772 | 120.3943 | 0.33902 | 80.0911 | 48.3476 | 2634.0522 | 25.0581 | 49.6032 | 3102.3395 | 23.017 | 65.7559 | 229.4277 | 341.6942 | 94.5955 | 77.299 | 1
0.25128 | 3680.4935 | 4480.6824 | 9.394 | 26.907 | 42.1093 | 2704.6165 | 74.6369 | 120.4027 | 0.33828 | 80.1039 | 49.5129 | 2633.5448 | 25.3335 | 48.8532 | 3101.8162 | 22.7792 | 65.7299 | 229.0635 | 341.5371 | 94.6088 | 77.307 | 1
0.25033 | 3656.5132 | 4527.5589 | 9.3421 | 26.7947 | 42.5797 | 2704.9033 | 75.4264 | 120.3928 | 0.33583 | 80.1182 | 49.7648 | 2633.7085 | 25.1138 | 50.0347 | 3102.5981 | 23.086 | 65.7491 | 227.7209 | 341.5907 | 94.5788 | 77.2995 | 1
0.25034 | 3636.0065 | 4509.4529 | 9.3303 | 27.2619 | 42.3719 | 2705.1474 | 74.5147 | 120.3972 | 0.33641 | 80.1036 | 47.8479 | 2633.0908 | 25.0487 | 50.0095 | 3102.0308 | 22.9099 | 65.7296 | 230.8832 | 341.5664 | 94.6053 | 77.2965 | 1
0.25093 | 3654.3142 | 4511.6681 | 9.2795 | 26.8247 | 42.4034 | 2704.6839 | 75.3133 | 120.4007 | 0.33624 | 80.117 | 49.9911 | 2633.9097 | 25.286 | 49.3738 | 3101.8046 | 22.8602 | 65.7472 | 231.0784 | 341.4724 | 94.6102 | 77.288 | 1
0.25018 | 3647.496 | 4536.6645 | 9.3096 | 27.146 | 42.6436 | 2705.0183 | 75.2257 | 120.3956 | 0.33577 | 80.1075 | 50.4078 | 2633.8033 | 25.284 | 50.9583 | 3102.1055 | 23.056 | 65.7227 | 230.3036 | 341.514 | 94.6031 | 77.3188 | 1
0.25246 | 3623.33 | 4515.0583 | 9.3149 | 26.9357 | 42.4285 | 2704.5764 | 74.3977 | 120.3964 | 0.33541 | 80.0919 | 50.7959 | 2634.0803 | 25.2491 | 49.3277 | 3102.0647 | 22.7229 | 65.7367 | 231.4007 | 341.5933 | 94.5856 | 77.3035 | 1
0.25104 | 3652.3134 | 4536.6218 | 9.3389 | 26.8507 | 42.666 | 2704.854 | 75.4671 | 120.395 | 0.3381 | 80.109 | 50.8374 | 2633.5694 | 25.4481 | 50.2814 | 3102.3087 | 23.0114 | 65.7145 | 230.5813 | 341.8091 | 94.5968 | 77.3116 | 1
0.24904 | 3660.662 | 4531.2839 | 9.2994 | 26.9944 | 42.3705 | 2705.1677 | 74.3143 | 120.3956 | 0.33486 | 80.1051 | 49.6988 | 2633.8699 | 25.021 | 50.3532 | 3102.4093 | 22.7985 | 65.7415 | 229.5011 | 341.3572 | 94.6081 | 77.2824 | 1
0.25288 | 3637.3104 | 4500.1295 | 9.3131 | 26.8173 | 42.5482 | 2704.6041 | 74.3114 | 120.3899 | 0.33621 | 80.1088 | 49.531 | 2633.5012 | 25.2933 | 50.3111 | 3102.2338 | 22.886 | 65.7376 | 230.0857 | 341.6304 | 94.6084 | 77.3101 | 1
0.25246 | 3642.9119 | 4548.3999 | 9.3714 | 27.0169 | 42.3122 | 2704.8701 | 75.0729 | 120.4018 | 0.33567 | 80.1261 | 50.9693 | 2633.7532 | 25.2137 | 48.6575 | 3101.7944 | 23.0676 | 65.723 | 229.355 | 341.5181 | 94.5887 | 77.3187 | 1
0.25175 | 3674.8386 | 4544.4924 | 9.3644 | 26.8374 | 42.1369 | 2704.7431 | 74.7056 | 120.3925 | 0.33948 | 80.1153 | 50.6333 | 2633.7359 | 25.291 | 50.1293 | 3102.299 | 22.9913 | 65.7223 | 231.4986 | 341.3068 | 94.5875 | 77.307 | 1
0.25021 | 3694.1812 | 4504.9607 | 9.3569 | 26.9699 | 42.0738 | 2705.0206 | 74.5583 | 120.4157 | 0.33853 | 80.112 | 49.6269 | 2633.8297 | 25.1576 | 49.1976 | 3102.1007 | 23.0222 | 65.7302 | 231.2006 | 341.3799 | 94.5957 | 77.3037 | 1
0.25179 | 3670.7494 | 4517.515 | 9.3125 | 26.8523 | 42.2761 | 2705.0706 | 74.9721 | 120.3823 | 0.33817 | 80.1143 | 50.0387 | 2633.7354 | 25.131 | 50.568 | 3102.5478 | 22.9198 | 65.7362 | 230.3145 | 341.3174 | 94.6112 | 77.3024 | 1
0.2523 | 3664.0715 | 4510.0213 | 9.3693 | 26.7696 | 42.2634 | 2704.4814 | 75.0303 | 120.3756 | 0.33858 | 80.0874 | 49.4413 | 2634.1241 | 25.2771 | 50.6805 | 3102.1341 | 23.0455 | 65.7195 | 231.5384 | 341.1964 | 94.6148 | 77.2964 | 1
0.25085 | 3670.3945 | 4503.5021 | 9.3146 | 26.7534 | 42.4974 | 2704.7114 | 73.8082 | 120.3863 | 0.33911 | 80.0991 | 49.3918 | 2633.187 | 25.2221 | 48.2093 | 3102.9486 | 22.9252 | 65.7345 | 232.09 | 341.4909 | 94.6141 | 77.3041 | 1
0.25162 | 3631.6843 | 4513.1361 | 9.2597 | 26.6825 | 42.1762 | 2704.7395 | 74.6235 | 120.4074 | 0.34074 | 80.0944 | 48.9318 | 2633.3859 | 25.0903 | 49.5632 | 3102.4256 | 22.9168 | 65.725 | 228.8815 | 341.3716 | 94.6094 | 77.2933 | 1
0.25008 | 3696.6254 | 4515.2583 | 9.3154 | 26.7822 | 42.2799 | 2705.1148 | 74.7861 | 120.4192 | 0.33681 | 80.1106 | 49.0872 | 2633.8028 | 25.0666 | 49.3853 | 3101.8947 | 23.0027 | 65.7399 | 229.4446 | 341.8062 | 94.5982 | 77.2972 | 1
0.25037 | 3671.6212 | 4502.3599 | 9.3666 | 26.7249 | 42.5251 | 2704.507 | 75.3479 | 120.3844 | 0.33761 | 80.1224 | 48.3681 | 2633.8899 | 25.2089 | 50.0528 | 3102.2308 | 22.847 | 65.7379 | 228.3556 | 341.2594 | 94.6004 | 77.2883 | 1
0.25033 | 3641.7937 | 4472.0884 | 9.3473 | 26.73 | 42.3102 | 2705.2557 | 74.8531 | 120.4031 | 0.33725 | 80.107 | 50.2692 | 2633.6198 | 25.1357 | 52.1778 | 3102.5044 | 22.7735 | 65.7326 | 230.8101 | 341.3924 | 94.6031 | 77.3144 | 1
0.24926 | 3637.9838 | 4504.2475 | 9.3158 | 26.8634 | 42.2904 | 2704.8211 | 74.5881 | 120.3875 | 0.33834 | 80.1086 | 48.7696 | 2633.6354 | 25.0886 | 48.1063 | 3102.2308 | 23.0178 | 65.7373 | 230.1986 | 341.1637 | 94.596 | 77.2929 | 1
0.24975 | 3609.7509 | 4507.7971 | 9.3298 | 26.7382 | 42.5925 | 2704.9336 | 74.3314 | 120.3973 | 0.3375 | 80.1142 | 48.8326 | 2633.9001 | 25.1195 | 49.419 | 3102.4211 | 22.8652 | 65.7303 | 231.6809 | 341.5283 | 94.5959 | 77.316 | 1
0.25227 | 3668.3735 | 4495.8534 | 9.321 | 26.8142 | 41.87 | 2705.1439 | 75.1038 | 120.4048 | 0.3381 | 80.1076 | 48.906 | 2633.8473 | 25.0286 | 48.4308 | 3102.4313 | 22.8926 | 65.7196 | 229.7613 | 341.3383 | 94.602 | 77.3059 | 1
0.25098 | 3663.8486 | 4486.6889 | 9.3703 | 27.0982 | 42.4483 | 2705.373 | 74.4183 | 120.3992 | 0.33588 | 80.1055 | 50.4218 | 2634.0309 | 25.1766 | 49.6909 | 3102.2132 | 22.9566 | 65.7382 | 229.5637 | 341.2427 | 94.6111 | 77.2996 | 1
0.25111 | 3661.8921 | 4492.7324 | 9.3829 | 26.6438 | 42.2393 | 2705.4624 | 75.03 | 120.4123 | 0.33841 | 80.1014 | 48.2967 | 2633.2751 | 25.0471 | 47.4832 | 3102.1633 | 22.8257 | 65.7388 | 230.1565 | 341.3873 | 94.5919 | 77.2939 | 1
0.24918 | 3682.9384 | 4465.5687 | 9.3134 | 27.0515 | 42.1967 | 2704.7237 | 74.6861 | 120.4032 | 0.3354 | 80.1217 | 48.4314 | 2633.6243 | 25.1844 | 50.3256 | 3102.074 | 22.8128 | 65.739 | 228.5779 | 341.3147 | 94.6108 | 77.2805 | 1
0.25158 | 3657.141 | 4504.9392 | 9.2903 | 26.9687 | 42.641 | 2705.0888 | 74.8763 | 120.4033 | 0.33695 | 80.1096 | 50.2112 | 2633.5933 | 25.1308 | 51.4706 | 3102.4826 | 22.9128 | 65.7363 | 230.7601 | 341.6645 | 94.5763 | 77.3108 | 1
0.24999 | 3667.3719 | 4495.7411 | 9.3914 | 26.9895 | 42.1044 | 2705.2602 | 75.0821 | 120.3913 | 0.33695 | 80.1311 | 50.0058 | 2633.4173 | 24.9891 | 49.405 | 3102.4219 | 22.9751 | 65.7229 | 229.1053 | 341.873 | 94.5946 | 77.3013 | 1
0.25077 | 3688.2218 | 4515.0284 | 9.3689 | 26.7551 | 42.0556 | 2705.0603 | 75.0275 | 120.4185 | 0.33609 | 80.1193 | 50.6692 | 2633.4017 | 25.2353 | 50.35 | 3102.8699 | 23.1059 | 65.731 | 229.51 | 341.4737 | 94.6037 | 77.298 | 1
0.25036 | 3667.0005 | 4535.0108 | 9.324 | 26.6535 | 42.1754 | 2704.9821 | 74.9284 | 120.3833 | 0.33758 | 80.0997 | 49.0396 | 2633.4722 | 25.1557 | 50.7612 | 3102.1002 | 23.036 | 65.7276 | 231.2403 | 341.3967 | 94.5995 | 77.2821 | 1
0.25029 | 3676.7361 | 4522.0547 | 9.3823 | 26.9196 | 42.5609 | 2705.1388 | 74.7433 | 120.3964 | 0.3395 | 80.125 | 48.44 | 2633.6248 | 25.2849 | 49.8285 | 3102.1313 | 22.9831 | 65.7395 | 229.8068 | 341.469 | 94.5898 | 77.2945 | 1
0.25174 | 3673.1758 | 4513.6825 | 9.3685 | 26.935 | 42.3613 | 2705.714 | 74.9225 | 120.386 | 0.33733 | 80.1006 | 50.1774 | 2634.0759 | 25.2179 | 49.9763 | 3101.9774 | 22.9044 | 65.7283 | 231.3397 | 341.3146 | 94.6101 | 77.3008 | 1
0.24902 | 3647.7854 | 4497.5728 | 9.3815 | 26.7284 | 42.6122 | 2704.7115 | 74.6586 | 120.3927 | 0.33677 | 80.1188 | 49.0433 | 2633.3122 | 25.4227 | 49.3631 | 3101.9976 | 23.0139 | 65.7256 | 230.1636 | 341.6543 | 94.598 | 77.3067 | 1
0.25048 | 3636.7495 | 4532.5608 | 9.3695 | 27.0753 | 42.3512 | 2704.7055 | 75.1365 | 120.3942 | 0.33751 | 80.1047 | 48.8137 | 2633.9406 | 25.3031 | 51.3822 | 3102.5467 | 22.9202 | 65.7376 | 230.0728 | 341.6057 | 94.5986 | 77.3225 | 1
0.25038 | 3657.9714 | 4495.6375 | 9.3549 | 26.7981 | 42.7125 | 2705.1905 | 75.7831 | 120.4008 | 0.33752 | 80.1103 | 49.7487 | 2633.8385 | 25.2606 | 51.1608 | 3102.0245 | 22.9489 | 65.7307 | 231.106 | 341.1833 | 94.6091 | 77.3086 | 1
0.24983 | 3684.0731 | 4488.9505 | 9.3093 | 27.066 | 42.2018 | 2705.4313 | 75.0176 | 120.4199 | 0.339 | 80.1103 | 50.0929 | 2633.5035 | 25.0074 | 51.0609 | 3102.1265 | 22.8199 | 65.7359 | 230.1215 | 341.3987 | 94.6243 | 77.2999 | 1
0.25025 | 3669.3954 | 4520.8034 | 9.2785 | 27.0951 | 42.262 | 2705.213 | 74.5015 | 120.4114 | 0.33731 | 80.1066 | 49.5755 | 2633.2034 | 25.129 | 50.1787 | 3101.9931 | 22.9702 | 65.7339 | 230.5721 | 341.5601 | 94.6114 | 77.3115 | 1
0.24913 | 3666.9981 | 4538.6562 | 9.3576 | 26.8483 | 42.1272 | 2704.991 | 74.3883 | 120.4026 | 0.33885 | 80.1133 | 48.9097 | 2633.7265 | 25.0209 | 50.8446 | 3102.2602 | 23.001 | 65.7206 | 230.4301 | 341.7727 | 94.6046 | 77.3032 | 1
0.25024 | 3675.6593 | 4484.1251 | 9.3159 | 27.1356 | 42.4985 | 2704.841 | 75.0737 | 120.3929 | 0.33808 | 80.0921 | 48.2934 | 2633.5314 | 25.2022 | 48.1237 | 3102.2091 | 22.7707 | 65.7316 | 230.8125 | 341.4386 | 94.6007 | 77.3146 | 1
0.25103 | 3666.8761 | 4523.9826 | 9.3217 | 26.9137 | 42.2888 | 2705.2091 | 74.9457 | 120.4094 | 0.3337 | 80.1069 | 49.9086 | 2633.3969 | 25.1273 | 49.3153 | 3102.0162 | 22.9122 | 65.7172 | 229.6555 | 341.3566 | 94.6138 | 77.3101 | 1
0.25164 | 3647.8643 | 4489.1574 | 9.2679 | 26.7862 | 42.0876 | 2704.9616 | 75.1344 | 120.4012 | 0.33797 | 80.119 | 50.4219 | 2633.8722 | 25.3735 | 49.453 | 3102.6033 | 22.8201 | 65.7377 | 230.3402 | 341.4226 | 94.6103 | 77.3041 | 1
0.25189 | 3670.5586 | 4523.7345 | 9.2962 | 26.9036 | 42.376 | 2704.8353 | 75.2621 | 120.3949 | 0.33506 | 80.122 | 48.4841 | 2633.6268 | 25.2039 | 49.8049 | 3102.4877 | 22.7787 | 65.7382 | 230.767 | 341.3292 | 94.6141 | 77.2958 | 1
0.25066 | 3642.6123 | 4501.955 | 9.323 | 26.6633 | 41.7419 | 2705.187 | 74.1933 | 120.4094 | 0.33635 | 80.1169 | 51.2304 | 2634.1004 | 25.2545 | 50.3735 | 3101.8318 | 22.984 | 65.7337 | 231.9809 | 341.066 | 94.5811 | 77.3041 | 1
0.25134 | 3642.3973 | 4501.2164 | 9.2635 | 26.8095 | 42.2351 | 2705.2441 | 75.7847 | 120.4111 | 0.33872 | 80.107 | 49.7806 | 2633.3531 | 25.0969 | 51.3956 | 3101.6932 | 22.9117 | 65.7339 | 229.5464 | 341.8195 | 94.615 | 77.3129 | 1
0.25039 | 3676.0046 | 4527.0725 | 9.4573 | 27.1332 | 42.1219 | 2705.0543 | 75.1353 | 120.4085 | 0.33731 | 80.0928 | 50.7387 | 2633.4155 | 25.1758 | 48.8423 | 3102.3752 | 23.0993 | 65.7184 | 230.2225 | 341.4728 | 94.5914 | 77.306 | 1
0.25115 | 3650.2437 | 4502.2332 | 9.3432 | 27.3726 | 42.2904 | 2704.7353 | 74.8359 | 120.3977 | 0.34002 | 80.1075 | 50.6929 | 2633.5382 | 25.1214 | 49.9193 | 3102.376 | 22.7888 | 65.7419 | 229.538 | 341.3063 | 94.6036 | 77.3018 | 1
0.25123 | 3687.6429 | 4497.5647 | 9.3341 | 27.1124 | 42.5754 | 2705.5255 | 76.22 | 120.3868 | 0.33769 | 80.1113 | 51.7161 | 2634.2422 | 25.3118 | 51.5664 | 3102.4395 | 23.0892 | 65.7185 | 229.6158 | 341.2969 | 94.6071 | 77.2887 | 1
0.25035 | 3667.4493 | 4501.0894 | 9.2925 | 26.6844 | 42.4935 | 2705.1333 | 74.1129 | 120.4017 | 0.339 | 80.097 | 48.8653 | 2633.569 | 25.1859 | 47.958 | 3102.4045 | 22.8939 | 65.7374 | 229.3987 | 341.2186 | 94.6145 | 77.31 | 1
0.25208 | 3666.6288 | 4516.9862 | 9.2546 | 26.8673 | 42.3978 | 2705.0878 | 74.5823 | 120.3901 | 0.33901 | 80.1145 | 51.6822 | 2634.4301 | 25.0555 | 47.0029 | 3102.2555 | 22.9632 | 65.7477 | 229.8238 | 341.1422 | 94.6013 | 77.3187 | 1
0.25249 | 3644.8658 | 4488.5898 | 9.3562 | 27.1864 | 42.3234 | 2705.1879 | 74.688 | 120.3976 | 0.33528 | 80.1263 | 50.6925 | 2633.9576 | 24.793 | 49.8439 | 3102.272 | 22.7619 | 65.7232 | 229.7979 | 341.5353 | 94.6098 | 77.3128 | 1
0.25154 | 3651.5637 | 4507.3916 | 9.4071 | 26.8142 | 42.5119 | 2704.8532 | 74.732 | 120.3818 | 0.33897 | 80.1119 | 49.9065 | 2633.8538 | 25.2688 | 49.3587 | 3101.9791 | 22.9318 | 65.7276 | 230.2221 | 341.1625 | 94.595 | 77.3199 | 1
0.25003 | 3636.8446 | 4516.0391 | 9.3665 | 26.6699 | 42.4667 | 2705.3736 | 75.0084 | 120.4176 | 0.33823 | 80.1136 | 50.3189 | 2633.3413 | 25.1638 | 48.6589 | 3102.397 | 22.9342 | 65.7494 | 229.9673 | 341.1853 | 94.609 | 77.3028 | 1
0.2503 | 3676.5493 | 4495.3358 | 9.3176 | 26.5196 | 42.318 | 2704.959 | 74.5537 | 120.3925 | 0.33483 | 80.1107 | 49.4087 | 2633.5129 | 25.1571 | 50.5909 | 3102.5912 | 23.1772 | 65.7371 | 229.8988 | 341.2618 | 94.5864 | 77.3038 | 1
0.25072 | 3657.2374 | 4497.2419 | 9.3431 | 26.6763 | 42.2976 | 2705.7899 | 75.3964 | 120.4212 | 0.33642 | 80.1048 | 48.6391 | 2634.182 | 25.2383 | 49.2351 | 3102.2226 | 23.1184 | 65.7238 | 231.1513 | 341.6474 | 94.5792 | 77.3203 | 1
0.24876 | 3699.1872 | 4501.8734 | 9.3996 | 27.0999 | 42.424 | 2704.8672 | 74.3073 | 120.4007 | 0.33874 | 80.1252 | 49.9581 | 2634.3321 | 25.1449 | 50.4065 | 3101.9975 | 23.0473 | 65.7326 | 232.2544 | 341.2941 | 94.5915 | 77.3294 | 1
0.24879 | 3643.3957 | 4516.5029 | 9.2933 | 26.8971 | 42.1876 | 2705.2617 | 75.0492 | 120.4055 | 0.33837 | 80.1033 | 50.2977 | 2633.7669 | 25.0501 | 50.1545 | 3102.6174 | 22.9931 | 65.7315 | 229.7068 | 341.5507 | 94.5949 | 77.313 | 1
0.25303 | 3654.5788 | 4542.559 | 9.3541 | 26.6215 | 42.5454 | 2705.1648 | 74.6275 | 120.3922 | 0.33693 | 80.1078 | 51.0744 | 2634.1608 | 25.2502 | 51.2627 | 3102.229 | 23.0118 | 65.7381 | 231.202 | 341.4631 | 94.6034 | 77.323 | 1
0.2502 | 3672.171 | 4520.6268 | 9.3617 | 26.5737 | 42.2459 | 2705.2383 | 75.0392 | 120.395 | 0.33689 | 80.1098 | 49.689 | 2633.8082 | 25.1018 | 48.7491 | 3102.5746 | 22.8986 | 65.7252 | 230.903 | 341.6739 | 94.5883 | 77.316 | 1
0.2509 | 3653.3257 | 4517.4474 | 9.3196 | 27.1008 | 42.5548 | 2704.5641 | 76.024 | 120.4003 | 0.34069 | 80.1079 | 50.027 | 2633.1738 | 25.0847 | 51.3663 | 3102.5416 | 22.9362 | 65.7251 | 230.7173 | 341.3228 | 94.5931 | 77.3086 | 1
0.2498 | 3653.915 | 4560.9183 | 9.2807 | 27.0973 | 42.3191 | 2704.9945 | 75.3136 | 120.3918 | 0.33798 | 80.1327 | 49.9578 | 2633.8428 | 25.1144 | 48.101 | 3101.6127 | 23.0312 | 65.7251 | 230.5218 | 341.9461 | 94.5888 | 77.302 | 1
0.25027 | 3675.5296 | 4475.0933 | 9.322 | 26.7043 | 42.0627 | 2705.0021 | 74.8818 | 120.3958 | 0.33879 | 80.1125 | 48.8355 | 2633.8706 | 24.9792 | 50.6744 | 3102.416 | 22.7724 | 65.7324 | 228.7383 | 341.1772 | 94.5988 | 77.3176 | 1
0.25054 | 3674.4791 | 4529.1822 | 9.3199 | 27.0096 | 42.4112 | 2704.9299 | 75.6946 | 120.3855 | 0.33528 | 80.1078 | 49.9985 | 2633.633 | 24.903 | 50.0422 | 3102.4749 | 22.9833 | 65.7389 | 229.8076 | 341.4461 | 94.6037 | 77.3013 | 1
0.25033 | 3660.7919 | 4546.5512 | 9.3748 | 26.9482 | 41.8869 | 2705.041 | 74.9604 | 120.387 | 0.33997 | 80.1063 | 50.2694 | 2633.8759 | 25.2328 | 50.8941 | 3102.1582 | 22.9038 | 65.7365 | 229.8155 | 341.28 | 94.6064 | 77.3091 | 1
0.24906 | 3689.2151 | 4487.723 | 9.3866 | 26.8018 | 42.2639 | 2705.069 | 74.8796 | 120.3932 | 0.33902 | 80.1083 | 50.4556 | 2634.0658 | 25.2511 | 50.1547 | 3102.7297 | 22.8937 | 65.7318 | 229.7172 | 341.6028 | 94.5974 | 77.3216 | 1
0.25 | 3670.2143 | 4483.376 | 9.3291 | 26.699 | 42.1628 | 2704.9678 | 74.8948 | 120.3998 | 0.33726 | 80.1113 | 50.8483 | 2633.7393 | 24.9886 | 51.4824 | 3102.5989 | 23.1097 | 65.7314 | 229.0122 | 341.2353 | 94.5792 | 77.2994 | 1
0.25011 | 3666.9743 | 4493.3454 | 9.3754 | 26.9154 | 42.4062 | 2705.0615 | 74.4407 | 120.3994 | 0.33693 | 80.1252 | 47.7236 | 2634.1534 | 24.9114 | 49.7705 | 3101.9704 | 23.1027 | 65.7366 | 229.7698 | 341.3952 | 94.602 | 77.3179 | 1
0.25145 | 3634.3983 | 4515.6223 | 9.4231 | 26.7732 | 42.1332 | 2705.2947 | 74.6945 | 120.3874 | 0.34025 | 80.1072 | 50.8417 | 2633.9353 | 25.1086 | 49.6464 | 3102.9941 | 22.6807 | 65.7285 | 229.1538 | 340.997 | 94.608 | 77.3125 | 1
0.25215 | 3662.1084 | 4509.3542 | 9.3187 | 26.9417 | 42.2648 | 2704.782 | 75.3253 | 120.3963 | 0.34007 | 80.1068 | 51.9472 | 2633.7328 | 25.1049 | 48.9718 | 3102.1154 | 22.8863 | 65.7333 | 232.6475 | 341.3521 | 94.607 | 77.3231 | 1
0.253 | 3641.4454 | 4515.8448 | 9.283 | 26.7371 | 42.6685 | 2705.5587 | 73.7445 | 120.4008 | 0.33601 | 80.1209 | 48.2691 | 2633.9636 | 25.2981 | 51.3429 | 3102.5247 | 22.8339 | 65.7268 | 229.3285 | 341.0688 | 94.6011 | 77.2998 | 1
0.24971 | 3652.4689 | 4493.5541 | 9.3361 | 27.2223 | 42.0538 | 2705.2301 | 75.3557 | 120.4033 | 0.33871 | 80.1088 | 50.0208 | 2634.3661 | 25.3966 | 50.5904 | 3102.3079 | 23.1023 | 65.7297 | 230.3944 | 341.5524 | 94.5897 | 77.3073 | 1
0.25145 | 3666.9573 | 4483.0982 | 9.3223 | 26.7071 | 42.2766 | 2705.222 | 75.3045 | 120.3982 | 0.33669 | 80.107 | 47.9001 | 2633.8488 | 25.2316 | 51.2792 | 3102.0963 | 22.9174 | 65.7427 | 228.3369 | 341.5048 | 94.5844 | 77.3103 | 1
0.25146 | 3683.4075 | 4508.2497 | 9.3849 | 27.0484 | 41.9347 | 2705.8304 | 75.229 | 120.4075 | 0.33969 | 80.1146 | 50.589 | 2633.6406 | 25.3202 | 48.2085 | 3102.2165 | 22.9694 | 65.731 | 229.7174 | 341.6251 | 94.5944 | 77.2983 | 1
0.25168 | 3682.0354 | 4520.9372 | 9.3418 | 26.7497 | 42.5627 | 2705.1717 | 74.5092 | 120.4054 | 0.33531 | 80.1177 | 50.2541 | 2633.8405 | 25.0522 | 48.9122 | 3102.2401 | 23.0556 | 65.7301 | 231.5919 | 341.5089 | 94.5912 | 77.3205 | 1
0.25132 | 3651.7756 | 4522.2457 | 9.2598 | 26.6616 | 42.4367 | 2705.0325 | 74.0176 | 120.4035 | 0.3358 | 80.105 | 50.0463 | 2634.1682 | 25.0031 | 50.1581 | 3102.3343 | 23.0577 | 65.7299 | 228.9859 | 341.549 | 94.5834 | 77.3211 | 1
0.2499 | 3653.2814 | 4529.4164 | 9.3301 | 26.8813 | 42.3497 | 2705.0198 | 74.8685 | 120.3958 | 0.33466 | 80.1024 | 50.6008 | 2633.5133 | 25.2465 | 51.4489 | 3102.2117 | 22.8843 | 65.7305 | 229.2693 | 341.4349 | 94.6022 | 77.3142 | 1
0.24897 | 3683.9248 | 4498.8468 | 9.343 | 26.8531 | 42.5663 | 2705.111 | 75.1686 | 120.3935 | 0.33814 | 80.1183 | 50.5372 | 2633.3861 | 25.2916 | 50.5213 | 3102.1799 | 22.8734 | 65.7366 | 230.8817 | 341.6531 | 94.5961 | 77.3186 | 1
0.24914 | 3672.8003 | 4483.7728 | 9.2587 | 26.5906 | 42.2896 | 2704.9561 | 75.2716 | 120.4126 | 0.33576 | 80.1104 | 51.1312 | 2633.2594 | 25.0286 | 51.7612 | 3101.9491 | 22.9217 | 65.7297 | 230.1136 | 341.4248 | 94.5881 | 77.3247 | 1
0.25068 | 3637.0251 | 4549.5771 | 9.3381 | 27.0067 | 42.3206 | 2705.3703 | 74.1553 | 120.4148 | 0.33411 | 80.1047 | 50.1341 | 2633.9537 | 24.9379 | 49.4905 | 3102.2258 | 22.9213 | 65.7449 | 228.8979 | 341.4535 | 94.597 | 77.2987 | 1
0.2503 | 3660.411 | 4475.4613 | 9.3623 | 26.9209 | 41.9029 | 2705.3201 | 74.8847 | 120.3971 | 0.33734 | 80.0959 | 49.0618 | 2633.4448 | 25.1386 | 49.607 | 3102.0813 | 22.9663 | 65.7423 | 231.7199 | 341.623 | 94.5884 | 77.3182 | 1
0.25001 | 3652.2988 | 4478.7292 | 9.3022 | 27.2495 | 42.3743 | 2705.0403 | 75.3713 | 120.4046 | 0.3349 | 80.1311 | 49.1435 | 2633.9505 | 25.0283 | 49.7066 | 3101.7061 | 22.8611 | 65.7177 | 231.1075 | 341.3417 | 94.5941 | 77.3131 | 1
0.25269 | 3674.7481 | 4495.8408 | 9.3276 | 26.6554 | 42.4441 | 2704.8366 | 75.0185 | 120.3993 | 0.3374 | 80.1194 | 50.5925 | 2633.7091 | 25.0655 | 49.6202 | 3102.4861 | 22.8396 | 65.722 | 229.058 | 341.4148 | 94.5937 | 77.3282 | 1
0.25192 | 3699.5372 | 4479.4123 | 9.383 | 27.4484 | 42.2883 | 2704.9346 | 74.4723 | 120.3859 | 0.33678 | 80.1075 | 51.1065 | 2633.7291 | 25.2065 | 48.9124 | 3102.3525 | 23.0475 | 65.7357 | 231.8633 | 341.1441 | 94.5988 | 77.3182 | 1
0.25176 | 3653.1632 | 4541.2161 | 9.4118 | 26.6854 | 42.3948 | 2705.0304 | 74.3704 | 120.4062 | 0.33766 | 80.1042 | 49.3677 | 2633.7395 | 25.0931 | 49.3828 | 3102.2319 | 23.0252 | 65.7442 | 229.9847 | 341.4288 | 94.6086 | 77.3324 | 1
0.25053 | 3677.8419 | 4545.181 | 9.3816 | 26.8699 | 42.6179 | 2705.3403 | 75.093 | 120.4046 | 0.33617 | 80.1158 | 49.5426 | 2634.1393 | 25.1154 | 51.565 | 3102.896 | 23.0298 | 65.7327 | 229.6783 | 341.4646 | 94.6045 | 77.3304 | 1
0.24985 | 3672.5079 | 4492.3918 | 9.3095 | 26.8524 | 42.284 | 2704.9509 | 74.5125 | 120.3925 | 0.33774 | 80.111 | 50.782 | 2633.7481 | 25.3488 | 47.2269 | 3102.412 | 22.8282 | 65.7114 | 231.7194 | 341.6442 | 94.6053 | 77.3161 | 1
0.25162 | 3697.8145 | 4510.0899 | 9.4865 | 26.9304 | 42.1859 | 2704.9694 | 75.2433 | 120.4039 | 0.33588 | 80.1058 | 50.7212 | 2633.8556 | 25.1169 | 49.8712 | 3101.9924 | 22.9039 | 65.7302 | 229.6781 | 341.657 | 94.592 | 77.3336 | 1
0.25022 | 3661.1337 | 4510.6726 | 9.3031 | 27.3479 | 42.1684 | 2704.7729 | 74.3921 | 120.3801 | 0.33342 | 80.1083 | 49.9799 | 2633.2719 | 24.9287 | 51.2346 | 3103.1448 | 22.9049 | 65.7239 | 228.8939 | 341.3896 | 94.6032 | 77.3118 | 1
0.2499 | 3685.5564 | 4554.6937 | 9.3737 | 26.5962 | 41.8627 | 2705.4591 | 75.8078 | 120.4147 | 0.33827 | 80.1144 | 49.6621 | 2633.8775 | 25.1665 | 49.7882 | 3102.7225 | 23.0815 | 65.7471 | 232.1008 | 341.2253 | 94.6096 | 77.3094 | 1
0.25101 | 3650.8922 | 4465.8632 | 9.3622 | 26.5132 | 42.472 | 2705.1959 | 75.8315 | 120.3987 | 0.33705 | 80.1019 | 50.856 | 2633.2732 | 25.2729 | 50.2378 | 3102.0737 | 23.078 | 65.7393 | 230.8024 | 341.3442 | 94.5895 | 77.2999 | 1
0.25057 | 3652.6693 | 4546.0472 | 9.2065 | 27.1837 | 42.4661 | 2705.0715 | 73.5463 | 120.3953 | 0.34018 | 80.0962 | 50.1346 | 2634.2298 | 25.0636 | 48.0231 | 3102.0922 | 22.7959 | 65.7299 | 229.997 | 341.6234 | 94.5932 | 77.3367 | 1
0.25127 | 3669.1349 | 4508.2682 | 9.294 | 27.0396 | 42.5166 | 2704.7445 | 75.0279 | 120.3853 | 0.33847 | 80.125 | 49.0548 | 2633.4389 | 25.04 | 48.8185 | 3101.867 | 23.0262 | 65.733 | 229.202 | 340.9367 | 94.5886 | 77.3279 | 1
0.25011 | 3642.2548 | 4521.705 | 9.4361 | 26.5595 | 42.4515 | 2704.6938 | 74.5937 | 120.3915 | 0.33804 | 80.1133 | 49.6583 | 2634.2621 | 25.3263 | 50.0328 | 3102.1324 | 22.8616 | 65.7426 | 228.7797 | 341.4551 | 94.616 | 77.3318 | 1
0.24856 | 3648.7135 | 4540.6925 | 9.3434 | 26.7687 | 42.2011 | 2705.1684 | 75.5536 | 120.3945 | 0.33729 | 80.1084 | 51.9709 | 2633.6813 | 24.9824 | 50.3089 | 3102.418 | 23.2045 | 65.7275 | 230.5119 | 341.5461 | 94.5927 | 77.3312 | 1
0.24955 | 3638.9143 | 4491.7218 | 9.4009 | 26.5398 | 42.7418 | 2705.1379 | 75.9597 | 120.3767 | 0.33634 | 80.0952 | 50.5028 | 2634.1488 | 25.0663 | 50.0243 | 3102.3989 | 22.9141 | 65.7265 | 231.2747 | 341.4744 | 94.6088 | 77.3188 | 1
0.25331 | 3661.9794 | 4482.4405 | 9.3925 | 26.6919 | 42.6321 | 2705.1421 | 74.856 | 120.4183 | 0.33779 | 80.1206 | 50.7486 | 2633.5373 | 25.1963 | 49.7909 | 3102.3452 | 23.0043 | 65.7331 | 229.3639 | 340.9013 | 94.5914 | 77.3323 | 1
0.25196 | 3640.7496 | 4504.6523 | 9.3268 | 27.2911 | 42.3172 | 2705.0411 | 75.029 | 120.3916 | 0.33405 | 80.1091 | 49.6875 | 2633.6897 | 24.9892 | 49.9548 | 3102.3725 | 23.0205 | 65.7206 | 229.6698 | 341.5852 | 94.6001 | 77.3191 | 1
0.25048 | 3668.7843 | 4489.3171 | 9.2611 | 26.9504 | 42.3439 | 2705.0653 | 74.7572 | 120.3864 | 0.33873 | 80.1074 | 49.2827 | 2633.6692 | 24.9968 | 50.0966 | 3102.2918 | 22.9381 | 65.7374 | 230.4524 | 341.2812 | 94.5917 | 77.3315 | 1
0.25055 | 3641.362 | 4515.5512 | 9.2773 | 26.7298 | 42.4157 | 2705.3655 | 74.0614 | 120.4047 | 0.33652 | 80.1195 | 48.982 | 2633.5094 | 25.0193 | 49.5312 | 3102.6593 | 22.874 | 65.7314 | 229.6658 | 341.2414 | 94.5855 | 77.3217 | 1
0.25112 | 3642.4797 | 4535.627 | 9.4064 | 26.8358 | 42.5479 | 2705.2626 | 74.4545 | 120.4058 | 0.33504 | 80.1019 | 51.2176 | 2634.0641 | 25.0424 | 49.808 | 3102.5263 | 22.9147 | 65.7256 | 231.2841 | 341.5147 | 94.5982 | 77.3066 | 1
0.24902 | 3665.8532 | 4517.9732 | 9.3535 | 26.7222 | 42.1225 | 2705.1981 | 74.6916 | 120.3916 | 0.33848 | 80.0985 | 49.9059 | 2633.5574 | 25.4247 | 50.2106 | 3102.2899 | 22.8288 | 65.7328 | 229.7757 | 341.8469 | 94.5985 | 77.3129 | 1
0.25037 | 3677.9171 | 4524.1747 | 9.373 | 26.9895 | 42.5133 | 2704.7835 | 75.0201 | 120.4011 | 0.33483 | 80.1052 | 49.9478 | 2634.3339 | 25.2106 | 51.2571 | 3102.042 | 22.9293 | 65.7306 | 232.5286 | 341.7807 | 94.6029 | 77.3325 | 1
0.25076 | 3608.8248 | 4521.9729 | 9.3437 | 26.8849 | 42.1506 | 2705.051 | 74.9295 | 120.3757 | 0.3376 | 80.1256 | 47.7286 | 2633.7084 | 25.3173 | 50.1999 | 3102.3202 | 22.7509 | 65.7363 | 230.5251 | 341.7556 | 94.5999 | 77.3268 | 1
0.24908 | 3631.4482 | 4506.2651 | 9.2933 | 26.8028 | 42.5067 | 2704.7028 | 75.4015 | 120.3943 | 0.33559 | 80.1054 | 50.6179 | 2633.716 | 25.2226 | 49.526 | 3102.1573 | 22.948 | 65.7323 | 232.2675 | 341.2081 | 94.6155 | 77.3222 | 1
0.25048 | 3648.3783 | 4554.1051 | 9.424 | 27.1842 | 42.5303 | 2705.0614 | 74.6598 | 120.3879 | 0.33798 | 80.1179 | 50.4697 | 2634.062 | 25.1525 | 49.4563 | 3101.9312 | 22.937 | 65.7208 | 229.8521 | 341.4715 | 94.5879 | 77.3348 | 1
0.2526 | 3678.9245 | 4527.7028 | 9.387 | 26.8172 | 42.5322 | 2704.8199 | 74.9207 | 120.405 | 0.33777 | 80.1284 | 49.1224 | 2633.7723 | 25.2684 | 49.4466 | 3102.6155 | 22.7935 | 65.7386 | 228.2952 | 341.6759 | 94.6029 | 77.3357 | 1
0.24977 | 3634.1152 | 4525.4244 | 9.3578 | 26.7365 | 42.6095 | 2704.9914 | 75.6423 | 120.4064 | 0.33474 | 80.11 | 49.8988 | 2633.4428 | 25.3547 | 49.6868 | 3102.0287 | 23.0804 | 65.7327 | 228.8573 | 341.0483 | 94.5885 | 77.3158 | 1
0.25279 | 3685.6975 | 4496.7924 | 9.3112 | 26.924 | 42.1213 | 2704.8595 | 75.2751 | 120.4103 | 0.338 | 80.1176 | 51.1059 | 2633.2899 | 25.2566 | 50.6011 | 3102.4849 | 22.9496 | 65.7546 | 228.4686 | 341.6128 | 94.6099 | 77.3208 | 1
0.24993 | 3609.1372 | 4517.4855 | 9.3961 | 27.0082 | 42.7334 | 2704.828 | 75.0117 | 120.3971 | 0.33792 | 80.1139 | 51.5353 | 2633.9004 | 25.067 | 50.3483 | 3102.2435 | 22.8454 | 65.726 | 229.5037 | 341.4901 | 94.6048 | 77.3363 | 1
0.25078 | 3674.6188 | 4492.3387 | 9.4108 | 26.9647 | 42.2232 | 2705.0712 | 74.5369 | 120.4048 | 0.33759 | 80.1337 | 49.9628 | 2633.3811 | 25.1897 | 49.3215 | 3102.559 | 23.0663 | 65.7331 | 228.8569 | 341.5979 | 94.5983 | 77.3226 | 1
0.25077 | 3684.0458 | 4540.3431 | 9.3775 | 27.0158 | 42.145 | 2704.7835 | 75.2778 | 120.3934 | 0.3367 | 80.1093 | 52.6488 | 2633.5094 | 25.0262 | 50.648 | 3102.4315 | 23.0179 | 65.7121 | 231.167 | 340.9507 | 94.5978 | 77.3402 | 1
0.25103 | 3664.0401 | 4477.6463 | 9.3679 | 26.7307 | 42.4746 | 2705.3297 | 74.1535 | 120.3905 | 0.33744 | 80.1151 | 50.8377 | 2633.8828 | 25.1638 | 48.6897 | 3102.0561 | 23.11 | 65.7241 | 232.1421 | 341.76 | 94.6179 | 77.3339 | 1
0.25177 | 3622.9425 | 4532.552 | 9.3278 | 26.5256 | 42.3446 | 2704.9949 | 75.8254 | 120.4259 | 0.34196 | 80.1231 | 50.2588 | 2633.5694 | 25.1878 | 51.5428 | 3102.3735 | 22.8596 | 65.72 | 228.3352 | 341.5341 | 94.5957 | 77.3189 | 1
0.25168 | 3685.8127 | 4520.52 | 9.3522 | 26.9634 | 42.6694 | 2704.8345 | 75.447 | 120.407 | 0.33628 | 80.1276 | 50.6252 | 2633.9573 | 25.244 | 50.5379 | 3102.5195 | 23.0182 | 65.7455 | 230.3685 | 341.5781 | 94.5956 | 77.3349 | 1
0.25213 | 3689.429 | 4537.1667 | 9.3105 | 26.654 | 42.26 | 2705.2242 | 75.4141 | 120.3831 | 0.33695 | 80.1201 | 50.1348 | 2634.105 | 24.9762 | 47.7398 | 3102.0754 | 22.8689 | 65.7262 | 230.1589 | 341.4941 | 94.6044 | 77.3215 | 1
0.25059 | 3641.2884 | 4507.2644 | 9.3211 | 26.9542 | 41.9193 | 2705.1102 | 74.1147 | 120.3913 | 0.33927 | 80.1345 | 49.9697 | 2634.4915 | 25.2138 | 48.448 | 3102.1177 | 23.1596 | 65.7224 | 231.3928 | 341.681 | 94.6061 | 77.3232 | 1
0.25197 | 3656.6067 | 4547.742 | 9.3267 | 26.8675 | 42.0267 | 2704.8587 | 75.1789 | 120.3808 | 0.33678 | 80.1221 | 50.7965 | 2633.8659 | 25.4094 | 50.696 | 3102.3681 | 22.8251 | 65.7345 | 229.4012 | 341.2346 | 94.5772 | 77.3143 | 1
0.25129 | 3679.3186 | 4516.6843 | 9.3692 | 26.7444 | 42.6434 | 2705.2065 | 75.229 | 120.4081 | 0.3392 | 80.1066 | 49.2659 | 2634.4976 | 25.2008 | 50.7521 | 3102.5439 | 22.9544 | 65.7276 | 230.1345 | 341.4477 | 94.6015 | 77.324 | 1
0.24986 | 3635.0773 | 4508.3325 | 9.3647 | 26.7824 | 42.3574 | 2705.0104 | 74.6295 | 120.3922 | 0.33746 | 80.1189 | 50.5132 | 2633.6266 | 25.2242 | 49.6185 | 3102.2075 | 22.8239 | 65.7065 | 231.1877 | 341.5096 | 94.5949 | 77.3313 | 1
0.24985 | 3656.2549 | 4534.0842 | 9.3787 | 26.9256 | 42.5883 | 2705.2979 | 75.237 | 120.3894 | 0.34206 | 80.1223 | 47.6582 | 2634.1128 | 25.1762 | 49.5322 | 3102.1166 | 23.0589 | 65.7311 | 229.2754 | 341.807 | 94.5912 | 77.3301 | 1
0.25132 | 3676.9423 | 4555.493 | 9.2506 | 27.1652 | 42.4425 | 2705.2165 | 75.1506 | 120.4083 | 0.33794 | 80.1174 | 50.3046 | 2633.4868 | 25.1263 | 51.4643 | 3101.9743 | 23.0472 | 65.741 | 231.1565 | 341.623 | 94.5959 | 77.324 | 1
0.25041 | 3675.949 | 4495.2689 | 9.3694 | 27.0391 | 42.388 | 2705.4841 | 74.9611 | 120.4048 | 0.3381 | 80.1273 | 48.0411 | 2633.6991 | 24.9548 | 48.6203 | 3102.079 | 23.0657 | 65.7207 | 231.2097 | 341.4379 | 94.6223 | 77.3215 | 1
0.25194 | 3685.8033 | 4512.2781 | 9.3979 | 26.7322 | 42.4698 | 2705.239 | 75.5019 | 120.3772 | 0.33679 | 80.1023 | 51.9402 | 2633.771 | 25.0399 | 50.9403 | 3101.9745 | 22.9583 | 65.7345 | 230.4081 | 341.4287 | 94.5959 | 77.3312 | 1
0.24961 | 3657.7523 | 4528.5431 | 9.3485 | 26.9763 | 42.2043 | 2705.1897 | 75.5985 | 120.3913 | 0.33757 | 80.115 | 49.0592 | 2634.1437 | 25.3204 | 48.5986 | 3102.3996 | 23.1134 | 65.7416 | 229.9944 | 341.5693 | 94.5995 | 77.3362 | 1
0.25061 | 3632.7618 | 4504.2426 | 9.3075 | 27.1499 | 42.1548 | 2705.3651 | 74.3184 | 120.395 | 0.33891 | 80.1056 | 50.9395 | 2633.5289 | 25.2331 | 49.5037 | 3102.4389 | 22.9115 | 65.731 | 230.9057 | 341.3305 | 94.5983 | 77.3395 | 1
0.24741 | 3624.5164 | 4492.7115 | 9.3607 | 26.5786 | 42.5662 | 2705.5643 | 75.7214 | 120.4235 | 0.33667 | 80.1163 | 49.107 | 2633.8586 | 25.1503 | 49.7989 | 3102.0718 | 22.8523 | 65.7265 | 233.1988 | 341.18 | 94.5948 | 77.3291 | 1
0.24955 | 3646.4194 | 4497.441 | 9.3679 | 26.8347 | 42.2102 | 2704.9068 | 75.1096 | 120.4047 | 0.3386 | 80.1269 | 51.572 | 2633.8351 | 25.3176 | 52.3615 | 3102.0233 | 22.8876 | 65.7318 | 232.0248 | 341.2824 | 94.5839 | 77.3328 | 1
0.25185 | 3666.5929 | 4483.0787 | 9.3383 | 27.2375 | 42.4803 | 2705.8824 | 75.2772 | 120.3836 | 0.33627 | 80.1294 | 50.3291 | 2633.581 | 25.0409 | 49.3034 | 3102.4137 | 23.0536 | 65.7256 | 229.7047 | 341.3991 | 94.5978 | 77.3231 | 1
0.24823 | 3652.8776 | 4518.4282 | 9.4051 | 26.953 | 42.4565 | 2705.2013 | 74.7604 | 120.4074 | 0.33484 | 80.1132 | 46.8573 | 2633.5892 | 25.2492 | 50.4707 | 3102.3087 | 22.8385 | 65.736 | 230.5536 | 341.5883 | 94.611 | 77.3224 | 1
0.25149 | 3671.8333 | 4523.4494 | 9.351 | 27.0943 | 42.3706 | 2705.3438 | 75.588 | 120.381 | 0.33855 | 80.1001 | 48.62 | 2633.6729 | 25.1821 | 49.944 | 3102.2689 | 22.9648 | 65.7365 | 229.9564 | 341.5053 | 94.6255 | 77.3282 | 1
0.25068 | 3681.7381 | 4544.2587 | 9.2826 | 27.0212 | 42.6614 | 2705.4107 | 75.0306 | 120.4013 | 0.33806 | 80.1391 | 49.5649 | 2633.7157 | 25.0771 | 50.5383 | 3102.4008 | 22.9173 | 65.7401 | 231.0425 | 341.3021 | 94.5955 | 77.3375 | 1
0.25016 | 3703.5892 | 4522.1284 | 9.3559 | 27.0404 | 42.6089 | 2704.5729 | 74.3512 | 120.4028 | 0.33844 | 80.1218 | 49.6242 | 2633.8215 | 24.9824 | 50.3029 | 3102.2057 | 22.8399 | 65.7346 | 231.4608 | 341.7276 | 94.5825 | 77.3223 | 1
0.24977 | 3668.1024 | 4524.4873 | 9.3012 | 26.9056 | 42.7503 | 2704.622 | 75.0549 | 120.3922 | 0.3362 | 80.1068 | 48.2144 | 2633.2644 | 25.1943 | 52.0214 | 3102.5306 | 23.0185 | 65.7478 | 230.8547 | 341.8277 | 94.6006 | 77.3344 | 1
0.25023 | 3676.7122 | 4513.9203 | 9.3479 | 26.9173 | 42.0442 | 2705.3195 | 74.6391 | 120.4136 | 0.33723 | 80.1153 | 50.7363 | 2633.9389 | 25.0695 | 49.7119 | 3102.4175 | 23.0187 | 65.7324 | 230.2872 | 341.445 | 94.5909 | 77.3205 | 1
0.25012 | 3668.572 | 4513.1687 | 9.2996 | 27.0228 | 42.1761 | 2705.4475 | 74.3431 | 120.4034 | 0.33545 | 80.1257 | 51.0752 | 2633.6098 | 24.9627 | 52.127 | 3101.9539 | 23.1228 | 65.7307 | 229.3658 | 341.719 | 94.5972 | 77.317 | 1
0.25133 | 3645.5538 | 4528.1298 | 9.3592 | 27.1163 | 42.6231 | 2705.3582 | 74.8988 | 120.4155 | 0.33582 | 80.1189 | 50.1007 | 2633.2622 | 25.0394 | 51.2533 | 3101.8225 | 22.7777 | 65.7301 | 231.4175 | 341.3862 | 94.6103 | 77.3154 | 1
0.25241 | 3663.2485 | 4514.8575 | 9.4037 | 26.9391 | 42.2291 | 2705.6242 | 75.28 | 120.4158 | 0.33987 | 80.103 | 50.1669 | 2634.2516 | 25.2129 | 48.8121 | 3101.9515 | 22.9521 | 65.7178 | 230.2639 | 341.6799 | 94.5936 | 77.3169 | 1
0.25042 | 3641.9657 | 4478.5616 | 9.3594 | 26.779 | 42.6697 | 2705.3884 | 74.9527 | 120.398 | 0.33806 | 80.1184 | 51.612 | 2634.2535 | 25.2071 | 51.7589 | 3101.9642 | 22.8594 | 65.7256 | 230.346 | 341.4303 | 94.5977 | 77.3174 | 1
0.24986 | 3699.7335 | 4528.6084 | 9.3769 | 26.7709 | 42.2572 | 2704.6142 | 74.1253 | 120.3977 | 0.33952 | 80.0931 | 49.259 | 2633.4142 | 25.4941 | 50.7837 | 3102.5293 | 22.8897 | 65.7354 | 230.0495 | 341.3644 | 94.5956 | 77.3329 | 1
0.25134 | 3675.2992 | 4537.5204 | 9.3059 | 26.9965 | 42.5556 | 2704.8349 | 74.4981 | 120.4082 | 0.33889 | 80.1172 | 49.9148 | 2633.6 | 25.2313 | 48.8109 | 3102.2109 | 23.0576 | 65.7339 | 230.3295 | 341.6061 | 94.5876 | 77.3341 | 1
0.25335 | 3695.1286 | 4525.9762 | 9.3703 | 26.9846 | 42.1856 | 2704.8046 | 74.5137 | 120.415 | 0.3376 | 80.1083 | 48.8711 | 2634.0474 | 25.3244 | 48.499 | 3102.1183 | 22.8298 | 65.7375 | 229.5357 | 341.5763 | 94.5865 | 77.3315 | 1
0.25045 | 3678.4061 | 4519.8108 | 9.3933 | 27.0105 | 42.5999 | 2704.5473 | 74.6071 | 120.4008 | 0.33961 | 80.1161 | 49.4036 | 2633.6136 | 25.1145 | 50.7412 | 3102.156 | 23.1374 | 65.7177 | 229.7374 | 341.8926 | 94.5923 | 77.3306 | 1
0.25068 | 3670.0352 | 4495.0155 | 9.2723 | 26.7966 | 42.3074 | 2705.2076 | 75.4551 | 120.4008 | 0.33523 | 80.1079 | 48.2726 | 2633.6258 | 25.3157 | 51.1649 | 3102.6741 | 22.9833 | 65.7456 | 230.3982 | 341.4695 | 94.5972 | 77.3266 | 1
0.24858 | 3705.6379 | 4520.7376 | 9.3538 | 26.6122 | 42.2292 | 2704.7001 | 75.227 | 120.3876 | 0.33601 | 80.1333 | 50.2228 | 2633.8316 | 25.2027 | 49.6319 | 3102.8179 | 22.95 | 65.7373 | 231.2515 | 341.6185 | 94.5911 | 77.3497 | 1
0.25096 | 3640.555 | 4506.2809 | 9.3088 | 27.1734 | 42.4428 | 2704.7602 | 75.3342 | 120.3961 | 0.33987 | 80.1192 | 51.4832 | 2633.7489 | 25.2984 | 50.7384 | 3103.0778 | 22.957 | 65.7286 | 230.575 | 341.7479 | 94.586 | 77.3198 | 1
0.2499 | 3662.8461 | 4542.1054 | 9.3573 | 26.5431 | 42.2876 | 2705.093 | 74.6802 | 120.3984 | 0.33535 | 80.1348 | 50.2671 | 2633.416 | 25.1861 | 48.315 | 3101.8398 | 22.8931 | 65.7103 | 230.3661 | 341.2629 | 94.6113 | 77.3216 | 1
0.25338 | 3654.2895 | 4514.8273 | 9.2935 | 26.8313 | 42.5697 | 2704.7245 | 74.9108 | 120.4191 | 0.33646 | 80.1267 | 49.2723 | 2633.8414 | 25.1971 | 49.9266 | 3102.4351 | 23.0191 | 65.733 | 231.1666 | 341.2655 | 94.6087 | 77.3398 | 1
0.25105 | 3649.3823 | 4514.219 | 9.3109 | 27.0946 | 42.3068 | 2705.4506 | 75.6639 | 120.4002 | 0.33765 | 80.1238 | 50.181 | 2633.254 | 25.2232 | 49.3726 | 3101.5902 | 22.9904 | 65.742 | 228.038 | 341.2547 | 94.6073 | 77.334 | 1
0.25084 | 3682.3403 | 4514.2092 | 9.3272 | 27.0367 | 42.6134 | 2705.6877 | 75.3197 | 120.4058 | 0.33673 | 80.1424 | 49.1596 | 2633.8529 | 25.1545 | 50.1866 | 3102.1769 | 23.0642 | 65.7226 | 232.9863 | 341.6262 | 94.6086 | 77.3233 | 1
0.24957 | 3706.098 | 4515.883 | 9.3093 | 26.5081 | 41.9757 | 2705.4225 | 75.2504 | 120.3975 | 0.33743 | 80.1112 | 50.359 | 2633.2576 | 25.3165 | 51.1366 | 3102.5624 | 22.892 | 65.725 | 230.6867 | 341.5727 | 94.6113 | 77.342 | 1
0.25153 | 3673.3089 | 4514.4814 | 9.3484 | 26.6061 | 42.2368 | 2705.4619 | 75.0705 | 120.3993 | 0.33837 | 80.106 | 52.4144 | 2634.2579 | 25.2828 | 48.7252 | 3102.7591 | 22.8427 | 65.739 | 231.9594 | 341.3838 | 94.6066 | 77.3341 | 1
0.24752 | 3671.3449 | 4488.402 | 9.2848 | 26.975 | 42.4011 | 2704.8833 | 75.8868 | 120.4025 | 0.33728 | 80.1252 | 48.9455 | 2633.864 | 25.1873 | 49.6892 | 3102.1748 | 22.9093 | 65.7395 | 230.644 | 341.5459 | 94.5928 | 77.3184 | 1
0.25017 | 3679.2969 | 4498.1985 | 9.3331 | 26.9059 | 42.9402 | 2705.0842 | 75.5481 | 120.3906 | 0.33696 | 80.1145 | 51.0564 | 2633.6562 | 25.0372 | 48.4997 | 3102.7625 | 22.9968 | 65.7111 | 231.7743 | 341.6423 | 94.5809 | 77.3236 | 1
0.25144 | 3666.9745 | 4521.5809 | 9.4071 | 26.8367 | 42.327 | 2705.4326 | 74.8956 | 120.4047 | 0.33764 | 80.1218 | 47.8353 | 2634.2353 | 25.1503 | 49.8623 | 3101.6707 | 22.8647 | 65.7333 | 231.4541 | 341.4532 | 94.5789 | 77.3233 | 1
0.24954 | 3675.906 | 4508.4153 | 9.2948 | 26.6524 | 42.3915 | 2705.2167 | 75.5123 | 120.408 | 0.33953 | 80.1224 | 49.855 | 2633.8723 | 25.2173 | 50.217 | 3102.793 | 22.9895 | 65.7153 | 232.3814 | 341.4556 | 94.5874 | 77.3309 | 1
0.25078 | 3666.3384 | 4523.7242 | 9.4334 | 26.7847 | 42.7551 | 2704.695 | 75.9738 | 120.4011 | 0.33515 | 80.1241 | 49.6727 | 2633.7585 | 25.1144 | 51.238 | 3102.5185 | 22.8971 | 65.7315 | 229.4739 | 341.3234 | 94.6042 | 77.3245 | 1
0.25094 | 3706.2375 | 4516.6864 | 9.3344 | 27.1121 | 42.406 | 2704.9465 | 74.5978 | 120.3872 | 0.33571 | 80.1119 | 48.3299 | 2633.6558 | 25.216 | 50.3341 | 3101.8815 | 23.0603 | 65.7356 | 228.8438 | 341.6275 | 94.6094 | 77.3323 | 1
0.25149 | 3692.288 | 4507.6367 | 9.3085 | 27.0602 | 42.1143 | 2705.6202 | 75.6939 | 120.3964 | 0.33623 | 80.1131 | 48.8524 | 2634.1459 | 25.332 | 50.1483 | 3101.9116 | 22.8865 | 65.7267 | 228.8228 | 341.3355 | 94.5906 | 77.3172 | 1
0.25178 | 3682.8932 | 4511.0665 | 9.3405 | 26.9014 | 42.4366 | 2705.3856 | 75.3143 | 120.3816 | 0.3368 | 80.1225 | 47.7505 | 2633.1813 | 25.1452 | 52.0581 | 3102.5837 | 23.0749 | 65.7335 | 233.1871 | 341.512 | 94.5877 | 77.3318 | 1
0.25082 | 3673.175 | 4524.6231 | 9.3645 | 27.0548 | 42.5614 | 2705.6827 | 75.0031 | 120.4126 | 0.34004 | 80.117 | 49.5188 | 2634.0345 | 25.1492 | 50.6752 | 3102.3682 | 23.0293 | 65.7193 | 232.1825 | 341.6184 | 94.6079 | 77.3239 | 1
0.25154 | 3657.9745 | 4474.1103 | 9.3389 | 26.9866 | 42.5137 | 2704.8713 | 74.5467 | 120.412 | 0.33666 | 80.1312 | 49.1364 | 2633.4484 | 25.0855 | 50.346 | 3102.8807 | 22.9852 | 65.7378 | 229.5494 | 341.813 | 94.6007 | 77.3309 | 1
0.25172 | 3658.851 | 4510.488 | 9.3713 | 26.9098 | 42.2104 | 2704.6821 | 75.2237 | 120.4093 | 0.33516 | 80.1218 | 50.5665 | 2633.7863 | 24.881 | 49.6509 | 3102.4319 | 22.6879 | 65.747 | 229.2975 | 341.651 | 94.593 | 77.3251 | 1
0.24944 | 3643.083 | 4492.8724 | 9.2933 | 26.6843 | 42.405 | 2704.9657 | 75.5547 | 120.4067 | 0.33384 | 80.1127 | 49.2571 | 2633.8818 | 25.0861 | 49.9048 | 3102.1781 | 22.9444 | 65.715 | 229.3812 | 341.5844 | 94.5741 | 77.3185 | 1
0.24964 | 3676.6675 | 4527.5361 | 9.436 | 26.7167 | 42.6929 | 2704.7431 | 76.0528 | 120.3936 | 0.33691 | 80.1106 | 49.6401 | 2633.9886 | 25.1862 | 50.6572 | 3102.3709 | 23.0363 | 65.7348 | 228.0245 | 341.2622 | 94.5906 | 77.3282 | 1
0.25156 | 3681.3203 | 4494.9077 | 9.3045 | 26.6607 | 42.036 | 2705.6557 | 75.4731 | 120.4016 | 0.33837 | 80.1191 | 50.6321 | 2633.831 | 25.2901 | 50.1916 | 3102.5069 | 22.962 | 65.739 | 230.0458 | 341.0301 | 94.6113 | 77.341 | 1
0.25172 | 3659.476 | 4522.5721 | 9.4033 | 26.7168 | 42.438 | 2704.6152 | 75.0628 | 120.4099 | 0.33811 | 80.1143 | 48.1339 | 2633.9535 | 25.192 | 50.0262 | 3102.3785 | 22.9195 | 65.7355 | 231.333 | 341.2309 | 94.6227 | 77.3286 | 1
0.24931 | 3703.288 | 4490.2707 | 9.311 | 26.7324 | 42.5395 | 2705.0536 | 75.3116 | 120.4 | 0.33603 | 80.1198 | 49.5309 | 2633.7707 | 25.1843 | 51.4134 | 3102.523 | 23.0186 | 65.7314 | 229.7686 | 341.504 | 94.5932 | 77.3424 | 1
0.25041 | 3679.6282 | 4502.9008 | 9.4055 | 26.9016 | 42.1324 | 2704.7732 | 75.201 | 120.4005 | 0.33623 | 80.1313 | 47.1927 | 2633.218 | 25.2448 | 48.84 | 3102.5732 | 22.8787 | 65.7292 | 230.4046 | 341.286 | 94.5988 | 77.3389 | 1
0.25058 | 3653.0875 | 4549.5161 | 9.3389 | 26.6656 | 42.6858 | 2705.3965 | 75.455 | 120.4026 | 0.3411 | 80.132 | 48.9732 | 2634.4005 | 25.2244 | 50.5272 | 3102.3072 | 22.9511 | 65.741 | 229.9377 | 341.5101 | 94.5879 | 77.3142 | 1
0.24986 | 3678.9756 | 4514.3267 | 9.2624 | 26.6124 | 42.4101 | 2705.3165 | 75.2896 | 120.3848 | 0.33684 | 80.1173 | 49.7108 | 2633.6442 | 25.0345 | 50.9306 | 3102.3983 | 22.8516 | 65.7038 | 229.9339 | 341.3064 | 94.6161 | 77.3393 | 1
0.24978 | 3650.3206 | 4473.6987 | 9.3515 | 26.7769 | 42.4528 | 2704.9464 | 75.663 | 120.3879 | 0.33853 | 80.1102 | 49.7284 | 2633.945 | 25.2096 | 49.2401 | 3102.4653 | 22.9128 | 65.7244 | 229.3538 | 341.5021 | 94.6014 | 77.3252 | 1
0.25152 | 3648.8697 | 4531.1546 | 9.431 | 26.7407 | 42.3828 | 2705.0698 | 76.0258 | 120.39 | 0.33656 | 80.1257 | 49.333 | 2634.0193 | 24.9697 | 48.88 | 3102.4222 | 23.0919 | 65.7244 | 230.8775 | 341.3211 | 94.5891 | 77.3375 | 1
0.24939 | 3648.0887 | 4498.3731 | 9.3999 | 26.9326 | 42.3959 | 2704.5905 | 74.5705 | 120.4016 | 0.33663 | 80.1165 | 50.316 | 2633.2537 | 25.033 | 49.0091 | 3102.6283 | 22.913 | 65.7553 | 228.8298 | 341.2841 | 94.607 | 77.3219 | 1
0.25055 | 3648.1621 | 4500.1892 | 9.2563 | 26.9279 | 42.7895 | 2704.8827 | 74.482 | 120.4106 | 0.33501 | 80.1173 | 50.4535 | 2633.6553 | 25.3029 | 51.0203 | 3102.2382 | 23.1347 | 65.7336 | 229.3049 | 341.5089 | 94.5899 | 77.3288 | 1
0.25043 | 3666.9933 | 4523.5941 | 9.3725 | 26.5491 | 42.5978 | 2705.1409 | 74.6873 | 120.3771 | 0.3365 | 80.1205 | 51.0057 | 2634.0014 | 25.3063 | 50.0412 | 3102.0519 | 22.8175 | 65.7354 | 228.8915 | 341.6099 | 94.6054 | 77.3384 | 1
0.25257 | 3695.2044 | 4472.7351 | 9.3203 | 26.9654 | 42.4268 | 2704.9298 | 75.6054 | 120.4086 | 0.33817 | 80.1204 | 52.2171 | 2633.2894 | 25.0054 | 50.4335 | 3101.9647 | 23.0613 | 65.7417 | 230.1978 | 341.1987 | 94.5881 | 77.3457 | 1
0.25118 | 3687.1362 | 4531.9162 | 9.3954 | 26.9929 | 42.249 | 2705.2346 | 74.8979 | 120.3751 | 0.33541 | 80.1192 | 49.8168 | 2634.1875 | 25.3603 | 48.2934 | 3102.0171 | 23.0382 | 65.7235 | 228.6268 | 341.1835 | 94.6151 | 77.3159 | 1
0.25095 | 3677.8482 | 4516.5971 | 9.3928 | 26.9945 | 42.1389 | 2705.3107 | 74.2183 | 120.4037 | 0.338 | 80.1209 | 50.5182 | 2633.8838 | 25.2669 | 48.9516 | 3102.245 | 22.8094 | 65.7364 | 229.0507 | 341.2695 | 94.5907 | 77.3286 | 1
0.24965 | 3666.1187 | 4500.3942 | 9.4319 | 26.9802 | 42.1673 | 2704.9339 | 75.9623 | 120.394 | 0.33701 | 80.1372 | 49.5191 | 2634.1368 | 24.9941 | 49.4728 | 3101.9296 | 23.0382 | 65.726 | 231.4364 | 341.6587 | 94.6017 | 77.3435 | 1
0.24834 | 3677.4449 | 4496.0798 | 9.3311 | 26.9068 | 42.5073 | 2705.1501 | 75.0179 | 120.3929 | 0.33792 | 80.112 | 51.0014 | 2634.5254 | 25.2463 | 49.1566 | 3102.4475 | 22.8625 | 65.7428 | 229.1203 | 341.3501 | 94.6023 | 77.335 | 1
0.25074 | 3629.0426 | 4510.5827 | 9.2832 | 26.5777 | 42.4881 | 2705.4258 | 75.0152 | 120.3897 | 0.33601 | 80.1466 | 50.6318 | 2634.0988 | 25.1009 | 50.0365 | 3102.3205 | 22.9421 | 65.737 | 230.0833 | 341.0395 | 94.5988 | 77.3276 | 1
0.25067 | 3644.8462 | 4533.9879 | 9.3299 | 27.1435 | 42.3811 | 2705.2975 | 74.5765 | 120.3908 | 0.33756 | 80.1346 | 50.0612 | 2633.6264 | 25.0709 | 50.3806 | 3103.0656 | 22.986 | 65.7437 | 232.226 | 340.8195 | 94.5949 | 77.3303 | 1
0.25064 | 3614.5092 | 4528.5365 | 9.3375 | 27.0016 | 42.2442 | 2704.8224 | 74.5663 | 120.4053 | 0.33862 | 80.117 | 49.4248 | 2633.6481 | 25.1675 | 51.1914 | 3102.1454 | 23.0754 | 65.7279 | 227.3932 | 341.2797 | 94.6169 | 77.3321 | 1
0.25041 | 3670.4037 | 4505.6261 | 9.3714 | 27.0961 | 42.447 | 2704.7276 | 75.3414 | 120.3995 | 0.33949 | 80.127 | 49.8421 | 2633.7239 | 25.2121 | 51.7057 | 3102.7176 | 23.0309 | 65.7093 | 230.6996 | 341.6065 | 94.6082 | 77.327 | 1
0.25005 | 3656.6203 | 4492.8103 | 9.371 | 27.2183 | 42.0959 | 2705.3608 | 75.0005 | 120.4019 | 0.33871 | 80.1154 | 50.9173 | 2633.7843 | 25.1494 | 49.8946 | 3102.3853 | 22.8152 | 65.7175 | 232.8041 | 341.2833 | 94.5946 | 77.3186 | 1
0.2493 | 3659.9688 | 4478.7991 | 9.3752 | 27.1061 | 42.499 | 2705.6399 | 75.6348 | 120.3985 | 0.33736 | 80.115 | 50.2387 | 2633.6801 | 25.1096 | 50.9637 | 3102.3469 | 22.935 | 65.7372 | 232.6854 | 341.5901 | 94.5992 | 77.3254 | 1
0.25297 | 3676.9774 | 4512.4587 | 9.3971 | 27.1443 | 42.2311 | 2705.3031 | 74.5775 | 120.3876 | 0.33651 | 80.1164 | 49.879 | 2633.9322 | 25.2209 | 50.8531 | 3102.446 | 22.8895 | 65.7225 | 230.1666 | 341.5041 | 94.6076 | 77.3558 | 1
0.24998 | 3640.8932 | 4515.8116 | 9.3988 | 27.2648 | 42.2788 | 2705.0591 | 74.154 | 120.3848 | 0.33802 | 80.142 | 49.8955 | 2633.782 | 25.1722 | 49.7369 | 3102.2218 | 23.182 | 65.7126 | 227.6404 | 341.1992 | 94.6025 | 77.3232 | 1
0.2523 | 3664.682 | 4559.0365 | 9.2668 | 26.846 | 42.1552 | 2704.9365 | 74.432 | 120.3983 | 0.33865 | 80.132 | 50.8295 | 2633.7411 | 25.1502 | 49.5239 | 3102.8585 | 23.0779 | 65.7266 | 229.4939 | 341.1462 | 94.6092 | 77.3304 | 1
0.25241 | 3672.0284 | 4475.4682 | 9.2867 | 27.0136 | 42.5254 | 2705.0347 | 74.4713 | 120.4032 | 0.33937 | 80.1287 | 49.207 | 2633.9417 | 25.0273 | 51.3571 | 3101.9357 | 22.732 | 65.7483 | 230.0338 | 341.2127 | 94.5902 | 77.3355 | 1
0.25024 | 3658.3357 | 4466.5982 | 9.4185 | 26.7398 | 42.581 | 2704.7731 | 74.5739 | 120.4173 | 0.33603 | 80.1319 | 51.0382 | 2633.9859 | 25.049 | 50.1141 | 3101.9785 | 23.016 | 65.7114 | 230.1614 | 341.5633 | 94.6003 | 77.3462 | 1
0.25023 | 3681.726 | 4497.0737 | 9.3212 | 26.5439 | 42.4555 | 2705.1414 | 75.0339 | 120.3956 | 0.3355 | 80.1135 | 50.3177 | 2633.3964 | 25.0212 | 48.9065 | 3102.807 | 22.8163 | 65.7144 | 229.8974 | 341.5595 | 94.6017 | 77.3351 | 1
0.25108 | 3656.0401 | 4503.6986 | 9.4282 | 26.592 | 42.2789 | 2705.5499 | 75.3878 | 120.3754 | 0.33612 | 80.1031 | 49.5246 | 2633.866 | 25.3729 | 49.5807 | 3102.2869 | 22.8858 | 65.7458 | 227.8072 | 341.4594 | 94.5991 | 77.3547 | 1
0.24999 | 3647.8375 | 4516.4328 | 9.372 | 26.9971 | 42.0731 | 2705.4789 | 74.1641 | 120.4016 | 0.33706 | 80.1322 | 49.1222 | 2633.1081 | 25.3437 | 49.2171 | 3101.879 | 22.9124 | 65.7387 | 231.9256 | 341.7184 | 94.5843 | 77.3322 | 1
0.25043 | 3633.3966 | 4537.3924 | 9.3595 | 26.7191 | 42.2766 | 2705.2291 | 75.6336 | 120.411 | 0.33746 | 80.1301 | 50.0584 | 2633.7061 | 25.1712 | 49.6307 | 3102.5895 | 22.9554 | 65.7162 | 229.282 | 341.2884 | 94.6015 | 77.3348 | 1
0.25195 | 3669.7145 | 4529.85 | 9.4464 | 26.8647 | 42.5899 | 2705.1716 | 74.5592 | 120.3882 | 0.33728 | 80.1082 | 50.2651 | 2634.264 | 25.0286 | 49.8709 | 3102.72 | 22.9291 | 65.7162 | 232.4753 | 341.3185 | 94.6124 | 77.3444 | 1
0.25318 | 3705.507 | 4517.2343 | 9.4132 | 26.9876 | 42.2897 | 2705.2977 | 75.446 | 120.3799 | 0.33647 | 80.1251 | 49.1589 | 2634.0559 | 25.337 | 49.7212 | 3102.5173 | 23.1193 | 65.7366 | 228.4989 | 341.2543 | 94.6009 | 77.343 | 1
0.25004 | 3644.2086 | 4484.1302 | 9.3391 | 26.9881 | 42.4349 | 2705.0692 | 75.7914 | 120.4002 | 0.33578 | 80.1221 | 51.1408 | 2634.0762 | 25.0783 | 50.1999 | 3102.5235 | 23.0916 | 65.7398 | 228.7658 | 341.3385 | 94.5982 | 77.337 | 1
0.24953 | 3640.9727 | 4497.279 | 9.3279 | 26.6137 | 42.4008 | 2705.068 | 74.8348 | 120.4054 | 0.33765 | 80.1176 | 50.0959 | 2633.2898 | 24.8571 | 49.0593 | 3102.2261 | 23.0132 | 65.7384 | 229.4334 | 341.3108 | 94.5779 | 77.3332 | 1
0.24992 | 3625.6713 | 4518.578 | 9.3823 | 26.9586 | 42.0848 | 2705.0464 | 75.308 | 120.4094 | 0.33513 | 80.1225 | 49.8939 | 2633.5818 | 25.214 | 49.2862 | 3102.3078 | 22.791 | 65.7196 | 229.2288 | 341.5075 | 94.6011 | 77.3327 | 1
0.25098 | 3653.8953 | 4482.0811 | 9.3295 | 26.9639 | 42.4305 | 2705.277 | 75.1848 | 120.3883 | 0.33317 | 80.1347 | 49.8887 | 2633.9075 | 25.1871 | 48.6018 | 3102.0967 | 22.9339 | 65.7306 | 233.4736 | 341.5619 | 94.611 | 77.3468 | 1
0.25094 | 3663.9542 | 4502.9981 | 9.3958 | 27.1177 | 42.1736 | 2705.5027 | 74.9312 | 120.4155 | 0.33751 | 80.135 | 48.4189 | 2634.0428 | 24.8756 | 48.9617 | 3102.1162 | 22.8851 | 65.7233 | 230.5088 | 341.5043 | 94.6083 | 77.3416 | 1
0.25072 | 3683.8764 | 4492.6953 | 9.4316 | 26.7547 | 42.1464 | 2705.0867 | 75.2556 | 120.4069 | 0.33687 | 80.131 | 49.307 | 2633.5337 | 25.3763 | 50.0559 | 3102.135 | 22.9197 | 65.7396 | 229.0701 | 341.2616 | 94.616 | 77.3328 | 1
0.25094 | 3678.4089 | 4499.6951 | 9.3366 | 26.5567 | 42.233 | 2704.6627 | 74.8584 | 120.3956 | 0.33613 | 80.133 | 50.3603 | 2633.9465 | 25.0968 | 50.8086 | 3101.9172 | 22.9375 | 65.7262 | 231.2625 | 341.5578 | 94.5944 | 77.3414 | 1
0.25247 | 3666.0175 | 4500.6763 | 9.385 | 26.8524 | 42.734 | 2704.7844 | 73.6822 | 120.3971 | 0.33839 | 80.1285 | 50.8702 | 2633.9179 | 24.8177 | 49.8786 | 3102.8719 | 22.98 | 65.7394 | 229.6859 | 341.4137 | 94.6062 | 77.3377 | 1
0.25107 | 3673.8869 | 4499.4738 | 9.3997 | 26.9171 | 42.582 | 2704.8761 | 75.1618 | 120.4143 | 0.3374 | 80.1273 | 48.1127 | 2633.5049 | 25.1301 | 50.1589 | 3102.504 | 22.9434 | 65.7308 | 229.8594 | 341.447 | 94.5914 | 77.3373 | 1
0.24881 | 3674.9202 | 4494.0789 | 9.3283 | 26.8734 | 42.3862 | 2704.8821 | 74.4742 | 120.4022 | 0.3388 | 80.1367 | 48.8479 | 2633.7347 | 25.1232 | 51.2769 | 3102.3632 | 22.9806 | 65.7314 | 230.0968 | 341.3721 | 94.5924 | 77.3254 | 1
0.25219 | 3668.7397 | 4531.6389 | 9.3172 | 26.9903 | 42.4374 | 2705.1174 | 74.7886 | 120.4035 | 0.33542 | 80.1163 | 51.8206 | 2634.0551 | 25.1967 | 49.0945 | 3102.195 | 22.754 | 65.7374 | 231.2813 | 341.9006 | 94.5888 | 77.3221 | 1
0.25004 | 3672.6861 | 4477.4576 | 9.2874 | 26.9841 | 42.1832 | 2705.217 | 75.0164 | 120.403 | 0.33708 | 80.1229 | 50.2597 | 2634.2838 | 24.9983 | 50.2078 | 3102.4898 | 22.9882 | 65.7246 | 230.5407 | 341.6408 | 94.5929 | 77.3474 | 1
0.24884 | 3622.819 | 4509.995 | 9.3589 | 26.7177 | 42.223 | 2705.1863 | 74.5612 | 120.4229 | 0.33403 | 80.1057 | 51.3785 | 2634.1592 | 25.1114 | 49.4475 | 3102.2336 | 22.7669 | 65.7337 | 232.1724 | 341.1978 | 94.6038 | 77.3359 | 1
0.25056 | 3634.9167 | 4559.8673 | 9.4259 | 26.901 | 42.7329 | 2705.5511 | 75.0686 | 120.4178 | 0.33519 | 80.1215 | 50.875 | 2633.7898 | 25.2424 | 51.3785 | 3102.6576 | 22.9261 | 65.7354 | 229.8182 | 341.4736 | 94.5935 | 77.3525 | 1
0.24966 | 3689.4763 | 4474.8469 | 9.3819 | 26.7907 | 42.3107 | 2704.8074 | 75.6767 | 120.4195 | 0.33668 | 80.129 | 48.4311 | 2634.1044 | 25.1581 | 50.8 | 3102.2882 | 23.121 | 65.7549 | 230.0396 | 341.7673 | 94.581 | 77.3265 | 1
0.25047 | 3676.7136 | 4492.8625 | 9.3946 | 27.2904 | 42.2808 | 2705.5715 | 73.7655 | 120.3924 | 0.33633 | 80.1345 | 48.2133 | 2634.0022 | 25.2484 | 50.2459 | 3102.4973 | 22.8038 | 65.7177 | 232.1925 | 341.4745 | 94.5877 | 77.3472 | 1
0.25101 | 3639.5632 | 4504.9991 | 9.331 | 27.2506 | 41.9694 | 2705.1302 | 75.7075 | 120.398 | 0.33787 | 80.1168 | 51.3727 | 2634.1027 | 25.089 | 50.484 | 3101.9521 | 23.0062 | 65.7337 | 230.1523 | 341.388 | 94.6023 | 77.3389 | 1
0.24957 | 3674.6783 | 4484.4979 | 9.3321 | 27.1688 | 41.9595 | 2705.1904 | 74.617 | 120.3802 | 0.33821 | 80.1317 | 50.5443 | 2634.1957 | 25.2534 | 50.017 | 3102.4649 | 22.9469 | 65.743 | 230.1391 | 341.5973 | 94.6061 | 77.3256 | 1
0.25014 | 3671.4312 | 4519.7565 | 9.3384 | 27.089 | 42.3058 | 2705.7295 | 75.1008 | 120.3903 | 0.33848 | 80.1076 | 51.3479 | 2633.9913 | 25.5005 | 49.5815 | 3102.2436 | 22.9639 | 65.7203 | 230.5923 | 341.5889 | 94.5774 | 77.346 | 1
0.24976 | 3644.9125 | 4517.3284 | 9.3144 | 26.9025 | 42.4296 | 2704.8449 | 75.0077 | 120.392 | 0.33809 | 80.13 | 49.8874 | 2633.8699 | 25.0877 | 50.6489 | 3102.0412 | 22.9624 | 65.7302 | 230.796 | 341.346 | 94.5971 | 77.3389 | 1
0.25119 | 3636.9319 | 4542.9236 | 9.3239 | 26.8472 | 42.0639 | 2704.9047 | 75.1789 | 120.3961 | 0.33897 | 80.1271 | 50.2513 | 2633.2323 | 25.2075 | 50.9246 | 3102.3062 | 22.9317 | 65.7423 | 231.4539 | 341.4489 | 94.6134 | 77.3379 | 1
0.25024 | 3653.0176 | 4524.4084 | 9.4049 | 27.008 | 42.4087 | 2704.8971 | 74.6975 | 120.386 | 0.33792 | 80.104 | 50.0123 | 2633.9494 | 25.0507 | 49.8486 | 3102.1321 | 22.8884 | 65.7459 | 230.664 | 341.3745 | 94.5866 | 77.3462 | 1
0.25201 | 3635.4168 | 4460.8052 | 9.2946 | 26.8166 | 42.4554 | 2705.0806 | 75.139 | 120.3924 | 0.33428 | 80.1286 | 51.7274 | 2634.2127 | 24.9936 | 50.0952 | 3102.7081 | 22.8183 | 65.695 | 230.244 | 341.5968 | 94.5947 | 77.3522 | 1
0.25109 | 3652.0952 | 4499.2928 | 9.3046 | 26.9517 | 42.4524 | 2705.0341 | 75.8211 | 120.4082 | 0.33413 | 80.1258 | 50.4383 | 2634.0839 | 24.9105 | 50.0731 | 3102.6685 | 22.9644 | 65.7538 | 231.706 | 341.4866 | 94.6078 | 77.3539 | 1
0.25255 | 3671.7375 | 4506.206 | 9.4454 | 27.0386 | 42.5394 | 2705.6067 | 74.5535 | 120.4138 | 0.3376 | 80.1431 | 49.1707 | 2633.8448 | 25.1113 | 50.4254 | 3102.7428 | 22.9638 | 65.7411 | 229.9319 | 341.8116 | 94.6135 | 77.3243 | 1
0.25213 | 3662.747 | 4518.0361 | 9.4019 | 26.9499 | 42.6434 | 2704.8679 | 75.3882 | 120.3919 | 0.3397 | 80.115 | 49.435 | 2633.8478 | 25.0289 | 49.5295 | 3103.2061 | 23.056 | 65.7356 | 230.9977 | 341.4364 | 94.5916 | 77.346 | 1
0.25006 | 3656.2457 | 4510.4306 | 9.3584 | 26.9047 | 42.1625 | 2705.1576 | 74.8695 | 120.4024 | 0.33794 | 80.1287 | 50.7258 | 2634.0655 | 25.1568 | 50.9973 | 3102.2286 | 23.1046 | 65.7307 | 230.8994 | 341.4223 | 94.5994 | 77.3467 | 1
0.25045 | 3683.0744 | 4541.1932 | 9.323 | 26.7691 | 42.382 | 2705.4358 | 75.2837 | 120.3978 | 0.33661 | 80.1286 | 50.022 | 2633.9408 | 25.2365 | 48.1748 | 3102.6259 | 22.8853 | 65.75 | 229.9272 | 341.5276 | 94.5963 | 77.3339 | 1
0.24989 | 3656.7927 | 4497.2838 | 9.4533 | 27.1562 | 42.3787 | 2705.0329 | 74.9094 | 120.3977 | 0.33574 | 80.1014 | 49.2872 | 2633.737 | 25.195 | 48.6428 | 3102.1088 | 23.0631 | 65.7416 | 232.0909 | 341.5076 | 94.6093 | 77.3298 | 1
0.24885 | 3652.679 | 4523.8187 | 9.2811 | 27.1257 | 42.2762 | 2704.6998 | 75.2673 | 120.4042 | 0.3353 | 80.1212 | 47.9689 | 2634.0876 | 25.2076 | 49.7161 | 3101.8337 | 22.8353 | 65.7236 | 230.7449 | 341.0142 | 94.5877 | 77.3265 | 1
0.25228 | 3646.7303 | 4507.0702 | 9.2374 | 26.8845 | 42.5098 | 2704.9573 | 75.8704 | 120.4068 | 0.33443 | 80.1244 | 49.4993 | 2633.7465 | 25.2597 | 50.944 | 3102.0519 | 22.9782 | 65.729 | 231.0132 | 341.2965 | 94.588 | 77.3311 | 1
0.25103 | 3668.6624 | 4503.4672 | 9.3774 | 26.6861 | 42.0413 | 2705.947 | 75.4738 | 120.4071 | 0.3356 | 80.1149 | 51.795 | 2633.6377 | 25.0852 | 50.6103 | 3102.2603 | 23.1455 | 65.7204 | 231.9641 | 341.1002 | 94.5992 | 77.3404 | 1
0.24999 | 3666.9099 | 4508.5945 | 9.3054 | 26.9311 | 42.0347 | 2705.4804 | 75.3248 | 120.4143 | 0.33533 | 80.1286 | 51.7569 | 2633.7059 | 25.1032 | 50.233 | 3102.8511 | 22.96 | 65.7355 | 229.4856 | 341.3679 | 94.5874 | 77.3459 | 1
0.25198 | 3643.6262 | 4512.1935 | 9.3502 | 27.0668 | 42.1802 | 2705.1895 | 74.9129 | 120.3997 | 0.3386 | 80.1192 | 49.7701 | 2633.6658 | 25.1061 | 50.0645 | 3102.5617 | 22.7616 | 65.7217 | 228.3603 | 341.5393 | 94.5914 | 77.3393 | 1
0.24986 | 3699.6832 | 4509.1615 | 9.3896 | 26.6874 | 42.27 | 2705.2767 | 74.7198 | 120.4022 | 0.34102 | 80.1323 | 50.2043 | 2634.0525 | 24.9468 | 49.5917 | 3102.2249 | 22.9747 | 65.7413 | 230.1901 | 341.2507 | 94.6072 | 77.3369 | 1
0.25001 | 3665.6718 | 4510.5522 | 9.3756 | 26.634 | 42.3031 | 2704.9645 | 74.9694 | 120.4229 | 0.33817 | 80.1312 | 49.9135 | 2633.6715 | 25.226 | 49.0358 | 3102.2187 | 23.0156 | 65.7364 | 231.6716 | 341.0356 | 94.6029 | 77.3249 | 1
0.25005 | 3650.9017 | 4510.5757 | 9.3596 | 27.0947 | 42.38 | 2705.3459 | 74.3777 | 120.3901 | 0.33666 | 80.1113 | 49.7361 | 2633.9484 | 25.1053 | 48.8523 | 3102.3166 | 22.9599 | 65.7341 | 229.7708 | 341.4239 | 94.6143 | 77.3443 | 1
0.2503 | 3674.401 | 4497.5981 | 9.3171 | 26.7042 | 42.178 | 2705.3341 | 73.903 | 120.3949 | 0.33626 | 80.1455 | 50.9948 | 2633.9793 | 25.2442 | 49.2311 | 3102.1372 | 22.9105 | 65.7412 | 230.3485 | 341.4428 | 94.5894 | 77.316 | 1
0.25079 | 3655.9169 | 4531.1419 | 9.3727 | 27.0444 | 41.6861 | 2705.7126 | 74.9958 | 120.4152 | 0.33757 | 80.1389 | 49.9968 | 2633.6806 | 25.1126 | 50.5966 | 3102.1945 | 23.0545 | 65.7392 | 231.4847 | 341.7163 | 94.5934 | 77.3557 | 1
0.25058 | 3658.9151 | 4488.8858 | 9.3255 | 26.5439 | 42.3602 | 2704.7853 | 75.3486 | 120.4016 | 0.33778 | 80.1141 | 50.5336 | 2633.9389 | 25.3036 | 51.1075 | 3102.2479 | 22.9159 | 65.7398 | 230.9542 | 341.365 | 94.6142 | 77.339 | 1
0.25084 | 3701.5804 | 4495.6647 | 9.3736 | 27.1781 | 41.9776 | 2704.8264 | 74.6464 | 120.4119 | 0.33828 | 80.116 | 51.3811 | 2634.0612 | 25.3459 | 52.1568 | 3102.0521 | 22.7934 | 65.7392 | 230.2511 | 341.5068 | 94.5866 | 77.3364 | 1
0.25062 | 3657.8159 | 4516.47 | 9.2395 | 26.5694 | 42.5125 | 2705.3303 | 75.816 | 120.4262 | 0.33704 | 80.1467 | 52.7994 | 2633.7249 | 25.1412 | 48.872 | 3102.4068 | 22.7824 | 65.7338 | 229.4142 | 341.5561 | 94.6081 | 77.358 | 1
0.24864 | 3644.2438 | 4499.4489 | 9.3446 | 26.887 | 42.0509 | 2704.6619 | 74.7766 | 120.3923 | 0.33625 | 80.1408 | 51.0333 | 2633.7275 | 25.1516 | 50.6149 | 3102.0076 | 22.833 | 65.7444 | 228.7518 | 341.5243 | 94.5933 | 77.319 | 1
0.25112 | 3651.2048 | 4496.9054 | 9.3349 | 26.9471 | 42.4553 | 2705.3062 | 75.1897 | 120.4098 | 0.3347 | 80.1303 | 48.8117 | 2634.0369 | 25.0875 | 50.4817 | 3102.3948 | 22.922 | 65.732 | 229.4167 | 341.3199 | 94.6095 | 77.3443 | 1
0.25195 | 3659.7586 | 4478.2992 | 9.2553 | 26.9126 | 42.1202 | 2705.3187 | 74.7088 | 120.416 | 0.33366 | 80.1192 | 48.8481 | 2634.2414 | 25.3446 | 48.8029 | 3102.7044 | 23.1109 | 65.7423 | 230.5312 | 341.6478 | 94.6008 | 77.3438 | 1
0.2501 | 3668.6835 | 4495.2466 | 9.3752 | 26.9934 | 42.1665 | 2705.375 | 74.2297 | 120.4004 | 0.3344 | 80.1094 | 50.3401 | 2633.9995 | 24.9418 | 49.6436 | 3102.8176 | 22.9129 | 65.751 | 229.7622 | 341.3103 | 94.6041 | 77.327 | 1
0.25022 | 3649.4765 | 4494.5202 | 9.3631 | 26.5463 | 42.7671 | 2705.9214 | 75.1403 | 120.4 | 0.33563 | 80.1146 | 48.4699 | 2633.7901 | 25.4585 | 51.3029 | 3102.611 | 22.7308 | 65.7383 | 231.9461 | 341.5062 | 94.5935 | 77.3484 | 1
0.25004 | 3681.3534 | 4505.0485 | 9.3115 | 27.3748 | 42.4114 | 2704.624 | 75.0707 | 120.4241 | 0.33598 | 80.1361 | 49.904 | 2634.4623 | 25.0972 | 50.8146 | 3102.1062 | 22.8794 | 65.7246 | 230.1138 | 341.5313 | 94.5953 | 77.3524 | 1
0.25058 | 3672.2489 | 4516.9166 | 9.3625 | 27.0295 | 42.2107 | 2704.6196 | 74.6433 | 120.3991 | 0.33496 | 80.1376 | 50.2933 | 2633.7856 | 25.1208 | 50.4469 | 3102.2206 | 22.7228 | 65.735 | 230.2158 | 341.4783 | 94.5835 | 77.3381 | 1
0.24834 | 3655.8162 | 4536.3656 | 9.3322 | 26.9077 | 42.4328 | 2705.6652 | 74.7225 | 120.394 | 0.33543 | 80.1301 | 49.7731 | 2633.7999 | 25.1654 | 48.202 | 3101.9164 | 22.9173 | 65.7244 | 229.8471 | 341.5367 | 94.594 | 77.3445 | 1
0.2503 | 3674.4274 | 4530.793 | 9.3359 | 27.1536 | 42.1875 | 2705.188 | 75.165 | 120.4051 | 0.33596 | 80.1267 | 49.4629 | 2633.7652 | 25.0527 | 49.3168 | 3102.5516 | 22.9383 | 65.7426 | 231.4721 | 341.293 | 94.5904 | 77.3455 | 1
0.25051 | 3698.1734 | 4527.7526 | 9.3632 | 26.7584 | 42.2612 | 2705.6357 | 75.0697 | 120.391 | 0.34021 | 80.1283 | 47.9668 | 2633.912 | 25.1022 | 52.7626 | 3102.6291 | 22.7484 | 65.7492 | 231.5001 | 341.4305 | 94.5784 | 77.3348 | 1
0.24991 | 3669.8636 | 4493.9543 | 9.303 | 26.6601 | 42.4918 | 2705.0262 | 75.0278 | 120.3977 | 0.33906 | 80.1377 | 49.8731 | 2633.791 | 25.3191 | 50.7448 | 3102.4473 | 23.0847 | 65.7188 | 230.0595 | 341.0294 | 94.6012 | 77.3608 | 1
0.24853 | 3658.0265 | 4522.2643 | 9.4181 | 26.6434 | 42.0843 | 2705.1976 | 74.3723 | 120.4134 | 0.33527 | 80.1254 | 49.2547 | 2633.3231 | 25.0817 | 50.2035 | 3102.4501 | 23.1011 | 65.7355 | 230.4235 | 341.4666 | 94.5944 | 77.3521 | 1
0.25087 | 3667.9091 | 4490.7051 | 9.3709 | 26.6402 | 42.4451 | 2705.3586 | 75.9288 | 120.4239 | 0.33752 | 80.1239 | 49.1686 | 2633.8499 | 25.2037 | 49.3129 | 3102.1762 | 22.8409 | 65.7487 | 230.3847 | 341.3162 | 94.6006 | 77.3318 | 1
0.25092 | 3668.4772 | 4535.4553 | 9.3979 | 27.0291 | 42.2475 | 2705.2381 | 76.2649 | 120.4171 | 0.33574 | 80.1233 | 49.1563 | 2634.0829 | 25.122 | 51.9817 | 3101.9102 | 23.0647 | 65.7373 | 233.1804 | 341.8489 | 94.5952 | 77.363 | 1
0.25193 | 3691.4154 | 4511.85 | 9.3345 | 26.7355 | 42.1564 | 2705.2351 | 74.4405 | 120.4284 | 0.33432 | 80.1261 | 49.7437 | 2633.8542 | 25.209 | 51.3531 | 3102.5316 | 22.892 | 65.7252 | 229.6671 | 341.3324 | 94.6006 | 77.3236 | 1
0.25266 | 3696.127 | 4467.3804 | 9.3909 | 26.9318 | 42.4136 | 2704.7692 | 74.7574 | 120.4154 | 0.33931 | 80.1318 | 50.9411 | 2633.966 | 24.96 | 50.3044 | 3102.3654 | 22.9648 | 65.746 | 229.9463 | 341.3312 | 94.6117 | 77.3414 | 1
0.25033 | 3668.7341 | 4476.6938 | 9.376 | 26.9373 | 42.1025 | 2704.8302 | 75.0099 | 120.3931 | 0.33716 | 80.1326 | 49.7431 | 2634.2409 | 25.0561 | 50.9474 | 3102.4319 | 23.0893 | 65.7383 | 231.7386 | 341.8068 | 94.5908 | 77.3489 | 1
0.25085 | 3667.0775 | 4498.5941 | 9.3232 | 26.718 | 41.9831 | 2704.8281 | 74.2344 | 120.409 | 0.33644 | 80.1378 | 49.6287 | 2633.9719 | 25.1763 | 50.1284 | 3102.6965 | 23.0985 | 65.7505 | 231.3093 | 341.2176 | 94.5723 | 77.3487 | 1
0.25142 | 3667.7167 | 4475.0411 | 9.315 | 26.987 | 42.2874 | 2704.8434 | 74.9595 | 120.3977 | 0.3363 | 80.1392 | 51.0613 | 2633.8722 | 25.3101 | 49.9279 | 3102.2203 | 22.7952 | 65.7359 | 230.9433 | 341.4185 | 94.6082 | 77.3479 | 1
0.2495 | 3664.9301 | 4518.1512 | 9.3582 | 27.1041 | 41.9838 | 2705.1768 | 76.4558 | 120.3964 | 0.33589 | 80.1259 | 49.9886 | 2633.8253 | 25.1951 | 50.1609 | 3102.3094 | 23.0439 | 65.7274 | 230.32 | 341.5618 | 94.5827 | 77.3438 | 1
0.25065 | 3661.7148 | 4525.1967 | 9.3588 | 27.1761 | 42.4526 | 2704.9994 | 75.4864 | 120.4193 | 0.33687 | 80.1394 | 48.3428 | 2634.8351 | 25.1295 | 49.8766 | 3102.1653 | 23.2987 | 65.743 | 230.5383 | 341.1963 | 94.5874 | 77.3384 | 1
0.24991 | 3660.7866 | 4497.6063 | 9.447 | 26.7565 | 42.5509 | 2704.9025 | 74.5563 | 120.4132 | 0.33747 | 80.1383 | 50.5404 | 2633.7758 | 25.2845 | 50.8588 | 3102.0349 | 23.0405 | 65.7204 | 230.0915 | 341.7678 | 94.5962 | 77.3333 | 1
0.25158 | 3673.58 | 4507.9651 | 9.4022 | 27.3459 | 42.0774 | 2705.5478 | 74.163 | 120.4023 | 0.33847 | 80.1238 | 49.9822 | 2633.4418 | 25.2668 | 49.1255 | 3101.8603 | 22.9847 | 65.7623 | 228.8927 | 341.1191 | 94.6205 | 77.3454 | 1
0.24946 | 3657.2484 | 4513.0143 | 9.378 | 26.8916 | 42.2975 | 2705.1173 | 75.0457 | 120.4029 | 0.33719 | 80.1344 | 49.5535 | 2634.298 | 25.1813 | 49.4293 | 3102.3289 | 22.8389 | 65.7412 | 231.1494 | 341.5896 | 94.6038 | 77.3411 | 1
0.25024 | 3667.6638 | 4474.6512 | 9.3773 | 27.0879 | 42.0583 | 2705.1633 | 74.4364 | 120.4089 | 0.33519 | 80.1308 | 49.1239 | 2634.3294 | 25.1932 | 48.7567 | 3102.0235 | 22.8547 | 65.7442 | 229.8385 | 341.3158 | 94.587 | 77.3517 | 1
0.25247 | 3652.4171 | 4524.9296 | 9.3772 | 26.6758 | 42.0937 | 2704.7583 | 75.8088 | 120.3963 | 0.33741 | 80.1213 | 48.0475 | 2634.2915 | 25.0911 | 49.8292 | 3102.0722 | 22.851 | 65.7285 | 231.4317 | 341.3309 | 94.5936 | 77.3385 | 1
0.24958 | 3675.8178 | 4537.0595 | 9.354 | 26.7434 | 41.9794 | 2705.1453 | 74.129 | 120.4087 | 0.33769 | 80.1263 | 49.6625 | 2634.2599 | 25.2238 | 51.6022 | 3102.0983 | 22.7311 | 65.7262 | 228.87 | 341.2653 | 94.6041 | 77.3376 | 1
0.25212 | 3657.8943 | 4510.4071 | 9.2081 | 27.0255 | 42.7575 | 2705.0876 | 74.6053 | 120.4217 | 0.33837 | 80.1336 | 49.7919 | 2633.7809 | 25.1882 | 50.7657 | 3102.1707 | 22.7701 | 65.729 | 230.8891 | 341.4458 | 94.6016 | 77.3347 | 1
0.24866 | 3671.3936 | 4493.4949 | 9.3893 | 26.8039 | 42.0022 | 2705.5186 | 75.938 | 120.3986 | 0.33581 | 80.1435 | 49.2426 | 2634.1206 | 25.267 | 48.244 | 3102.0532 | 22.9828 | 65.7335 | 229.2441 | 341.5965 | 94.6063 | 77.3506 | 1
0.25211 | 3680.7815 | 4485.0015 | 9.4215 | 26.6072 | 42.3243 | 2705.1923 | 75.0699 | 120.4049 | 0.33821 | 80.1234 | 51.3063 | 2633.9158 | 25.3657 | 50.6959 | 3102.5552 | 23.0656 | 65.7364 | 229.1846 | 341.1382 | 94.591 | 77.3359 | 1
0.24863 | 3677.2426 | 4466.7619 | 9.328 | 27.1108 | 42.446 | 2705.6328 | 74.9357 | 120.4034 | 0.33594 | 80.1333 | 51.2587 | 2634.1235 | 24.9505 | 51.0142 | 3102.6814 | 22.7997 | 65.7389 | 230.48 | 341.2884 | 94.6056 | 77.366 | 1
0.24986 | 3687.6803 | 4502.7673 | 9.3061 | 26.6371 | 42.3468 | 2704.9845 | 74.7125 | 120.3892 | 0.33461 | 80.1203 | 49.8601 | 2633.6709 | 25.2354 | 50.8266 | 3101.8817 | 22.9132 | 65.7423 | 231.4439 | 341.5618 | 94.5926 | 77.3461 | 1
0.24912 | 3657.7166 | 4486.1652 | 9.3525 | 26.4555 | 42.5274 | 2705.0623 | 74.0694 | 120.395 | 0.33727 | 80.134 | 48.8552 | 2634.1057 | 25.2453 | 49.9948 | 3102.9013 | 22.9533 | 65.7326 | 230.6596 | 341.4698 | 94.6117 | 77.3365 | 1
0.25084 | 3676.6923 | 4502.2593 | 9.3378 | 26.6818 | 42.2254 | 2704.9014 | 75.4178 | 120.4055 | 0.33844 | 80.1313 | 51.473 | 2634.3457 | 25.1279 | 49.115 | 3102.6309 | 22.8397 | 65.7256 | 229.8549 | 341.4207 | 94.6148 | 77.3369 | 1
0.2507 | 3644.667 | 4509.5096 | 9.3323 | 26.7793 | 42.4603 | 2704.807 | 74.1613 | 120.403 | 0.33517 | 80.1414 | 50.9268 | 2633.8293 | 25.2164 | 49.0178 | 3102.4564 | 23.0361 | 65.7222 | 231.0272 | 341.6197 | 94.5915 | 77.3422 | 1
0.25067 | 3659.419 | 4526.5322 | 9.4301 | 26.6577 | 42.358 | 2705.005 | 74.9456 | 120.412 | 0.33636 | 80.1409 | 50.9145 | 2633.8649 | 25.3424 | 51.2681 | 3102.1088 | 22.8834 | 65.7428 | 230.1184 | 341.5687 | 94.5935 | 77.3471 | 1
0.25 | 3647.4454 | 4489.0997 | 9.3747 | 27.3737 | 42.4064 | 2705.1913 | 74.9087 | 120.4045 | 0.33986 | 80.1188 | 49.118 | 2634.1815 | 25.2726 | 50.6652 | 3102.5148 | 23.0719 | 65.7529 | 227.9398 | 341.5669 | 94.5898 | 77.351 | 1
0.24943 | 3678.962 | 4503.1407 | 9.3839 | 27.0311 | 42.46 | 2704.6824 | 74.9307 | 120.4046 | 0.33667 | 80.1413 | 49.704 | 2633.6781 | 25.147 | 50.7428 | 3102.0462 | 23.0538 | 65.7478 | 229.5973 | 341.6098 | 94.6218 | 77.3432 | 1
0.24818 | 3652.9033 | 4547.7403 | 9.3245 | 27.0802 | 42.6849 | 2704.9649 | 74.3838 | 120.4141 | 0.33565 | 80.1371 | 51.8233 | 2633.8743 | 25.1662 | 50.2691 | 3102.6701 | 22.7108 | 65.7175 | 227.8165 | 341.2903 | 94.6185 | 77.3579 | 1
0.25174 | 3665.9228 | 4508.1395 | 9.3377 | 26.8184 | 42.1941 | 2705.0458 | 74.8827 | 120.3967 | 0.33879 | 80.1621 | 51.1111 | 2634.2598 | 24.9037 | 48.7464 | 3102.8989 | 23.1014 | 65.722 | 227.6673 | 341.4979 | 94.6007 | 77.3391 | 1
0.24969 | 3661.3924 | 4516.7359 | 9.3139 | 26.89 | 42.3022 | 2704.9024 | 75.034 | 120.4138 | 0.33872 | 80.1346 | 50.1872 | 2633.6448 | 24.9935 | 49.9115 | 3102.4405 | 22.9539 | 65.7361 | 232.1892 | 341.3189 | 94.5972 | 77.3656 | 1
0.25108 | 3654.403 | 4524.0832 | 9.3676 | 26.7861 | 42.4307 | 2704.7323 | 75.1866 | 120.4289 | 0.33997 | 80.1302 | 51.1554 | 2633.6097 | 25.0678 | 49.2357 | 3102.6479 | 23.0933 | 65.7344 | 230.3164 | 341.7368 | 94.6185 | 77.3462 | 1
0.25027 | 3686.7642 | 4485.8913 | 9.3625 | 26.7447 | 42.3126 | 2705.4034 | 74.6814 | 120.4132 | 0.33764 | 80.127 | 49.1042 | 2634.1552 | 25.0693 | 50.4245 | 3102.7694 | 22.9341 | 65.7364 | 229.6524 | 341.5316 | 94.5929 | 77.3644 | 1
0.25146 | 3656.0042 | 4506.0265 | 9.3369 | 26.8506 | 42.5178 | 2705.6039 | 75.6019 | 120.4097 | 0.33536 | 80.1403 | 51.6064 | 2634.1524 | 25.3138 | 49.9178 | 3102.4989 | 22.9526 | 65.7314 | 231.7453 | 341.3805 | 94.601 | 77.3236 | 1
0.25017 | 3648.3702 | 4517.5112 | 9.3277 | 26.9356 | 42.2476 | 2704.9924 | 75.0234 | 120.3993 | 0.33584 | 80.1478 | 49.219 | 2633.2926 | 25.0525 | 51.39 | 3101.8252 | 23.1349 | 65.7337 | 232.6628 | 341.1573 | 94.6004 | 77.342 | 1
0.24937 | 3659.828 | 4513.5242 | 9.2966 | 26.6782 | 42.1705 | 2705.2478 | 74.7636 | 120.4249 | 0.33839 | 80.1344 | 49.9836 | 2633.7375 | 25.2847 | 51.2498 | 3102.0828 | 22.9188 | 65.7371 | 231.617 | 341.4329 | 94.6014 | 77.3577 | 1
0.25174 | 3677.0621 | 4448.4003 | 9.4042 | 27.1041 | 42.6364 | 2705.1192 | 75.6322 | 120.3969 | 0.33802 | 80.1377 | 48.926 | 2634.5691 | 25.1953 | 49.1402 | 3102.2013 | 22.8615 | 65.7505 | 231.5397 | 341.1749 | 94.6016 | 77.3335 | 1
0.24821 | 3668.4758 | 4512.6308 | 9.3353 | 26.6854 | 41.8919 | 2704.7762 | 75.1814 | 120.4178 | 0.33995 | 80.1422 | 48.5565 | 2634.0396 | 25.2173 | 50.4387 | 3102.4555 | 23.0875 | 65.7227 | 229.3071 | 341.4478 | 94.6007 | 77.3423 | 1
0.25223 | 3683.1913 | 4505.8632 | 9.3241 | 26.8416 | 42.2754 | 2705.0584 | 74.4551 | 120.4078 | 0.33658 | 80.135 | 50.3697 | 2633.9218 | 25.2191 | 50.757 | 3102.2159 | 22.8853 | 65.7172 | 231.265 | 341.5132 | 94.586 | 77.3417 | 1
0.25229 | 3644.0493 | 4485.9012 | 9.2789 | 27.0386 | 42.3422 | 2704.926 | 74.74 | 120.3992 | 0.3339 | 80.1306 | 49.3447 | 2633.9584 | 25.1922 | 50.4414 | 3103.0979 | 22.8356 | 65.7273 | 228.5037 | 341.3293 | 94.5871 | 77.339 | 1
0.25098 | 3680.6094 | 4537.7047 | 9.3072 | 26.8896 | 42.6389 | 2705.5094 | 74.8144 | 120.4017 | 0.33875 | 80.1557 | 49.4447 | 2634.4127 | 25.1887 | 49.0725 | 3102.5125 | 23.0286 | 65.7613 | 229.633 | 341.4512 | 94.6108 | 77.3467 | 1
0.25119 | 3616.15 | 4520.3899 | 9.2908 | 26.6542 | 42.6593 | 2705.1594 | 75.1991 | 120.4074 | 0.33921 | 80.1243 | 50.1176 | 2634.1183 | 25.0087 | 49.9651 | 3102.5158 | 22.7764 | 65.7373 | 229.1573 | 341.5311 | 94.6065 | 77.3368 | 1
0.24946 | 3696.6681 | 4496.2293 | 9.3107 | 27.1394 | 42.4184 | 2705.597 | 74.9072 | 120.3957 | 0.33779 | 80.1329 | 51.7955 | 2634.2291 | 25.2629 | 49.6686 | 3102.1594 | 22.9705 | 65.7282 | 231.0506 | 341.4179 | 94.6106 | 77.3462 | 1
0.25102 | 3663.8795 | 4499.6517 | 9.3721 | 26.5986 | 42.3485 | 2705.7636 | 74.1937 | 120.4083 | 0.33528 | 80.1253 | 49.395 | 2633.8692 | 25.1849 | 50.4667 | 3102.1401 | 22.9193 | 65.7267 | 232.0812 | 341.8573 | 94.6222 | 77.3419 | 1
0.24999 | 3628.2188 | 4526.2419 | 9.3295 | 26.6324 | 42.1431 | 2705.5708 | 75.8059 | 120.4143 | 0.33669 | 80.1476 | 49.8167 | 2633.583 | 25.0691 | 50.8775 | 3102.85 | 22.8208 | 65.7305 | 228.1371 | 341.792 | 94.6074 | 77.3655 | 1
0.25158 | 3681.8394 | 4521.7413 | 9.3613 | 27.0882 | 42.5427 | 2705.1506 | 74.7334 | 120.3951 | 0.34022 | 80.1332 | 49.4461 | 2633.3854 | 25.0826 | 49.1534 | 3102.4265 | 22.785 | 65.7269 | 230.9008 | 341.2616 | 94.6249 | 77.3485 | 1
0.25104 | 3619.6132 | 4503.0472 | 9.2455 | 26.7601 | 42.4995 | 2705.6053 | 74.4578 | 120.4096 | 0.33805 | 80.1279 | 48.6528 | 2633.5115 | 25.0784 | 51.7812 | 3102.3026 | 22.776 | 65.7583 | 228.1743 | 341.5026 | 94.6107 | 77.3472 | 1
0.25116 | 3668.1311 | 4525.2133 | 9.3343 | 26.8894 | 43.0622 | 2705.5575 | 73.703 | 120.3988 | 0.33768 | 80.115 | 50.2907 | 2633.6667 | 25.0323 | 47.9821 | 3102.5561 | 22.7853 | 65.7369 | 232.7542 | 341.2481 | 94.6131 | 77.3378 | 1
0.24955 | 3648.7027 | 4538.4496 | 9.3788 | 26.4639 | 42.4417 | 2705.2002 | 75.6851 | 120.4111 | 0.33552 | 80.1299 | 50.1983 | 2634.3768 | 25.1059 | 50.2116 | 3102.3606 | 23.0036 | 65.7395 | 230.1066 | 341.2284 | 94.5977 | 77.3615 | 1
0.24896 | 3634.3564 | 4509.1224 | 9.3545 | 27.1186 | 42.625 | 2705.5465 | 74.8623 | 120.3975 | 0.33473 | 80.1254 | 49.6982 | 2634.1377 | 25.2084 | 48.6598 | 3102.2346 | 22.7286 | 65.733 | 230.692 | 341.4706 | 94.6026 | 77.369 | 1
0.25057 | 3652.839 | 4496.7541 | 9.3863 | 27.0352 | 42.3413 | 2705.58 | 75.6851 | 120.416 | 0.33762 | 80.1467 | 50.0977 | 2634.3659 | 25.1851 | 47.7509 | 3102.0923 | 22.7224 | 65.7191 | 231.4408 | 341.3985 | 94.5929 | 77.3361 | 1
0.25108 | 3659.6166 | 4555.0234 | 9.373 | 26.8422 | 41.9963 | 2705.4046 | 75.346 | 120.3972 | 0.33798 | 80.1564 | 49.1882 | 2634.1479 | 25.254 | 48.6436 | 3102.8929 | 22.8541 | 65.7293 | 230.1274 | 341.133 | 94.5966 | 77.3384 | 1
0.24925 | 3636.8737 | 4478.7653 | 9.4129 | 27.1153 | 42.3075 | 2705.4945 | 75.0299 | 120.4088 | 0.33718 | 80.1392 | 48.7456 | 2634.5909 | 25.0686 | 49.731 | 3102.5911 | 23.0774 | 65.7199 | 229.3962 | 341.1918 | 94.6085 | 77.3463 | 1
0.24893 | 3674.5135 | 4496.9709 | 9.2283 | 27.2767 | 42.519 | 2705.6441 | 74.6639 | 120.4011 | 0.33492 | 80.1375 | 51.0301 | 2634.1721 | 25.2808 | 50.1406 | 3102.5869 | 22.9127 | 65.7371 | 230.4359 | 341.5893 | 94.616 | 77.36 | 1
0.25124 | 3691.1582 | 4513.7877 | 9.2408 | 26.8957 | 42.3968 | 2705.1181 | 75.167 | 120.4016 | 0.33508 | 80.1357 | 49.2865 | 2633.989 | 24.9776 | 49.2341 | 3102.4754 | 22.77 | 65.7221 | 231.2547 | 341.137 | 94.5838 | 77.3446 | 1
0.25159 | 3659.1485 | 4515.5196 | 9.3463 | 26.7884 | 42.3334 | 2704.9018 | 75.2008 | 120.4101 | 0.33643 | 80.1259 | 48.2436 | 2634.3097 | 25.3694 | 50.1077 | 3102.2974 | 23.2012 | 65.7355 | 230.7055 | 341.3433 | 94.5891 | 77.3551 | 1
0.24988 | 3685.5441 | 4515.6263 | 9.3397 | 26.9178 | 42.4033 | 2705.1506 | 74.9186 | 120.4039 | 0.33856 | 80.1521 | 48.6149 | 2633.5223 | 24.977 | 50.092 | 3101.7886 | 23.0027 | 65.7233 | 231.3606 | 341.5133 | 94.5961 | 77.3313 | 1
0.25107 | 3643.1232 | 4499.7241 | 9.4404 | 26.6937 | 42.2575 | 2705.3401 | 74.7164 | 120.4025 | 0.33765 | 80.1361 | 50.5981 | 2633.9855 | 25.3191 | 50.252 | 3102.3303 | 23.0678 | 65.7209 | 229.7369 | 341.649 | 94.6217 | 77.3529 | 1
0.24902 | 3665.383 | 4524.5855 | 9.3669 | 27.2729 | 42.4887 | 2705.0165 | 75.4819 | 120.4129 | 0.33577 | 80.1417 | 51.3754 | 2634.3779 | 25.1004 | 48.8869 | 3102.5989 | 22.9944 | 65.7388 | 229.5208 | 340.9493 | 94.5999 | 77.3442 | 1
0.25106 | 3687.5393 | 4509.1392 | 9.3118 | 26.8591 | 42.2165 | 2704.846 | 74.3455 | 120.4142 | 0.335 | 80.1501 | 48.6132 | 2633.7489 | 25.1481 | 51.0305 | 3102.9164 | 22.867 | 65.7472 | 230.6431 | 341.3102 | 94.6072 | 77.3596 | 1
0.24981 | 3671.5265 | 4487.4702 | 9.317 | 26.6026 | 42.552 | 2705.2654 | 75.4292 | 120.433 | 0.33651 | 80.1352 | 48.9625 | 2633.4679 | 25.2253 | 49.9508 | 3102.6998 | 22.97 | 65.7412 | 231.0045 | 341.4241 | 94.5973 | 77.3583 | 1
0.25017 | 3650.9981 | 4509.8196 | 9.2487 | 27.1009 | 42.2933 | 2704.5316 | 75.0978 | 120.3983 | 0.33468 | 80.1277 | 49.5585 | 2633.7747 | 25.2181 | 50.6502 | 3102.4116 | 23.1545 | 65.7459 | 230.4998 | 341.2808 | 94.6163 | 77.3593 | 1
0.25071 | 3668.3262 | 4521.585 | 9.3723 | 26.6982 | 42.4399 | 2705.1719 | 74.7078 | 120.4164 | 0.33827 | 80.141 | 50.5207 | 2633.9294 | 25.198 | 50.3657 | 3102.2096 | 22.8959 | 65.7409 | 231.5937 | 341.6666 | 94.5978 | 77.3664 | 1
0.25149 | 3621.6014 | 4484.32 | 9.3773 | 26.7856 | 42.0982 | 2705.134 | 75.3582 | 120.3958 | 0.33906 | 80.1357 | 49.4533 | 2633.8624 | 25.2346 | 50.0683 | 3101.7968 | 22.847 | 65.7259 | 229.5451 | 341.6649 | 94.5974 | 77.3334 | 1
0.25105 | 3687.6335 | 4496.7345 | 9.4026 | 26.7011 | 42.3664 | 2705.1357 | 74.1399 | 120.3926 | 0.33471 | 80.1449 | 50.9446 | 2634.3244 | 25.0833 | 48.9636 | 3102.3716 | 22.8247 | 65.7453 | 229.0826 | 341.3557 | 94.6085 | 77.3587 | 1
0.25302 | 3646.9507 | 4519.6949 | 9.361 | 27.4296 | 42.0292 | 2705.8153 | 75.3864 | 120.415 | 0.33818 | 80.1489 | 51.0674 | 2634.0366 | 25.2471 | 50.9916 | 3102.5778 | 23.018 | 65.7436 | 228.8794 | 341.3162 | 94.6064 | 77.3308 | 1
0.24869 | 3666.8001 | 4519.2236 | 9.315 | 26.9027 | 42.4932 | 2705.4813 | 74.9229 | 120.4287 | 0.33605 | 80.1403 | 49.8787 | 2634.0402 | 25.2899 | 51.3266 | 3102.2543 | 23.0102 | 65.7398 | 230.1781 | 341.5202 | 94.604 | 77.3429 | 1
0.25005 | 3662.1475 | 4521.4992 | 9.3008 | 27.0992 | 42.4315 | 2705.3626 | 74.8171 | 120.4017 | 0.33867 | 80.1292 | 48.9201 | 2634.547 | 25.1486 | 49.8773 | 3102.5854 | 22.9867 | 65.733 | 231.6159 | 341.2386 | 94.5964 | 77.3681 | 1
0.25078 | 3664.6774 | 4513.8568 | 9.2543 | 26.9444 | 42.5093 | 2704.6584 | 75.1289 | 120.4293 | 0.33511 | 80.1379 | 50.7175 | 2633.8889 | 25.1954 | 50.7867 | 3102.6509 | 23.1024 | 65.7471 | 230.9495 | 341.3391 | 94.5863 | 77.3442 | 1
0.2484 | 3651.7933 | 4499.7875 | 9.3352 | 26.8109 | 42.5481 | 2704.8881 | 75.1601 | 120.4092 | 0.33652 | 80.1462 | 50.2811 | 2633.7682 | 25.3008 | 49.9323 | 3102.8756 | 22.8489 | 65.7456 | 232.5302 | 341.3862 | 94.5885 | 77.359 | 1
0.24976 | 3645.6172 | 4509.9389 | 9.3026 | 26.8177 | 42.2613 | 2704.9416 | 75.2052 | 120.4164 | 0.33617 | 80.1461 | 51.6056 | 2634.0075 | 25.2708 | 50.426 | 3102.1799 | 23.0676 | 65.7372 | 230.6287 | 341.5413 | 94.5951 | 77.3552 | 1
0.25115 | 3649.9899 | 4481.1145 | 9.39 | 26.9311 | 42.1992 | 2705.1289 | 74.3003 | 120.4083 | 0.34091 | 80.137 | 49.1699 | 2634.1997 | 25.2844 | 50.1138 | 3101.7292 | 22.7865 | 65.7503 | 229.5604 | 341.0628 | 94.6007 | 77.3451 | 1
0.24978 | 3677.4709 | 4509.2745 | 9.3798 | 26.6639 | 42.8034 | 2704.9304 | 74.4741 | 120.3796 | 0.33799 | 80.1407 | 48.4374 | 2633.5581 | 25.2061 | 49.0764 | 3101.7846 | 23.0734 | 65.738 | 230.46 | 341.0057 | 94.6073 | 77.3462 | 1
0.24911 | 3668.3386 | 4486.5349 | 9.3289 | 26.7761 | 42.4127 | 2705.247 | 75.4973 | 120.4074 | 0.33847 | 80.1462 | 51.3559 | 2634.3662 | 25.1486 | 49.1287 | 3102.4521 | 23.0677 | 65.7335 | 227.257 | 341.1222 | 94.5891 | 77.3554 | 1
0.25109 | 3679.5901 | 4508.1683 | 9.3431 | 26.7745 | 42.8272 | 2705.5496 | 75.6329 | 120.4061 | 0.3372 | 80.145 | 49.8576 | 2634.0278 | 25.16 | 49.32 | 3102.6333 | 22.9136 | 65.7247 | 230.2503 | 341.3612 | 94.6076 | 77.3448 | 1
0.25316 | 3677.9412 | 4531.6033 | 9.3527 | 27.0125 | 42.484 | 2704.9295 | 73.8859 | 120.4123 | 0.33582 | 80.1359 | 49.3588 | 2633.9173 | 25.1616 | 49.4341 | 3102.5751 | 22.897 | 65.7192 | 229.8832 | 341.3685 | 94.6069 | 77.3262 | 1
0.25004 | 3674.8264 | 4519.425 | 9.3872 | 26.9908 | 42.6517 | 2705.8486 | 76.2538 | 120.4102 | 0.3385 | 80.1299 | 51.2606 | 2633.8289 | 25.26 | 50.4889 | 3102.5195 | 23.0433 | 65.7398 | 230.6688 | 341.1867 | 94.5881 | 77.3463 | 1
0.25112 | 3645.3991 | 4516.3745 | 9.3 | 26.8566 | 42.2859 | 2705.5887 | 74.9759 | 120.4063 | 0.33578 | 80.1456 | 49.4481 | 2633.9275 | 25.1851 | 50.2369 | 3101.954 | 23.0599 | 65.7189 | 229.9145 | 341.5554 | 94.6149 | 77.3416 | 1
0.25228 | 3627.5313 | 4506.3494 | 9.3442 | 27.3042 | 41.9136 | 2704.8022 | 75.284 | 120.4142 | 0.33769 | 80.1537 | 49.791 | 2633.9983 | 25.2272 | 50.665 | 3102.1614 | 22.8537 | 65.7537 | 230.9474 | 341.4111 | 94.5983 | 77.3434 | 1
0.25088 | 3640.8139 | 4489.4032 | 9.4468 | 26.6748 | 41.8487 | 2705.2615 | 75.1521 | 120.4101 | 0.33559 | 80.1223 | 50.6433 | 2633.8966 | 25.2998 | 49.4943 | 3102.1698 | 22.8185 | 65.7414 | 229.889 | 341.387 | 94.5915 | 77.3329 | 1
0.25115 | 3659.5564 | 4514.746 | 9.434 | 26.8562 | 42.0869 | 2705.2098 | 74.546 | 120.4176 | 0.33692 | 80.1221 | 49.3433 | 2634.5982 | 25.2516 | 50.6804 | 3102.5025 | 22.8574 | 65.744 | 231.1805 | 341.5134 | 94.6152 | 77.3462 | 1
0.25043 | 3675.7872 | 4559.744 | 9.3564 | 27.1835 | 42.2004 | 2705.5102 | 75.6741 | 120.4023 | 0.33892 | 80.1507 | 51.7139 | 2634.4491 | 25.3048 | 50.9133 | 3102.6283 | 23.0159 | 65.7432 | 230.9073 | 341.5171 | 94.6024 | 77.3491 | 1
0.24931 | 3672.2533 | 4518.9196 | 9.2638 | 26.9382 | 42.4933 | 2704.9962 | 74.7369 | 120.4274 | 0.33793 | 80.1285 | 52.5621 | 2633.8157 | 25.1169 | 50.1172 | 3102.6111 | 22.9633 | 65.7359 | 230.0248 | 341.5223 | 94.6134 | 77.3524 | 1
0.24868 | 3667.4205 | 4478.9516 | 9.43 | 27.0491 | 42.6363 | 2705.4217 | 74.1769 | 120.4084 | 0.33708 | 80.1329 | 48.1794 | 2633.7346 | 24.9684 | 50.9508 | 3102.0603 | 22.9715 | 65.7484 | 229.1825 | 341.3497 | 94.611 | 77.3667 | 1
0.25031 | 3688.4734 | 4509.6749 | 9.3282 | 26.7916 | 42.6118 | 2704.7109 | 74.929 | 120.4083 | 0.33691 | 80.1537 | 49.8418 | 2633.6629 | 25.2005 | 51.3073 | 3102.9805 | 23.0514 | 65.7421 | 225.8498 | 341.0169 | 94.5951 | 77.3373 | 1
0.24903 | 3672.3154 | 4499.0807 | 9.4059 | 26.688 | 42.6091 | 2705.2083 | 75.6701 | 120.412 | 0.33626 | 80.1383 | 48.3094 | 2634.3278 | 25.4023 | 50.814 | 3101.5217 | 23.0111 | 65.7482 | 230.9902 | 341.2385 | 94.6182 | 77.3395 | 1
0.25018 | 3708.5685 | 4516.3165 | 9.3096 | 27.0077 | 42.2891 | 2704.8286 | 74.0695 | 120.4022 | 0.33987 | 80.1361 | 50.327 | 2634.2769 | 25.3486 | 49.3328 | 3102.5291 | 23.088 | 65.7227 | 229.3872 | 341.726 | 94.5998 | 77.3335 | 1
0.25097 | 3652.5735 | 4514.686 | 9.3601 | 27.4667 | 42.5694 | 2704.707 | 75.5385 | 120.4138 | 0.33544 | 80.1541 | 50.1235 | 2634.5282 | 25.0621 | 49.4598 | 3102.8934 | 22.9716 | 65.7216 | 230.8184 | 341.6877 | 94.6021 | 77.3491 | 1
0.24995 | 3660.6341 | 4457.5291 | 9.3835 | 26.9503 | 42.4806 | 2705.1665 | 75.2094 | 120.4067 | 0.33381 | 80.1586 | 50.7944 | 2634.2257 | 25.1812 | 48.5891 | 3102.0905 | 22.7739 | 65.721 | 229.7666 | 341.6196 | 94.6062 | 77.3401 | 1
0.25105 | 3666.3656 | 4498.5962 | 9.3307 | 26.9825 | 42.2372 | 2705.0259 | 74.9545 | 120.4088 | 0.337 | 80.148 | 49.2804 | 2634.5023 | 25.3439 | 49.5158 | 3102.6337 | 22.9095 | 65.731 | 229.0895 | 341.2858 | 94.6048 | 77.3484 | 1
0.25015 | 3647.1288 | 4494.9077 | 9.3136 | 26.8482 | 42.5484 | 2705.0194 | 74.6483 | 120.404 | 0.33846 | 80.1498 | 52.1611 | 2634.1054 | 25.336 | 49.7899 | 3102.0382 | 22.8747 | 65.7369 | 229.2938 | 341.6173 | 94.5994 | 77.3454 | 1
0.25105 | 3677.5866 | 4468.7966 | 9.3701 | 26.8222 | 42.5463 | 2705.2172 | 74.5289 | 120.4182 | 0.33579 | 80.1385 | 50.6311 | 2634.1787 | 25.1956 | 50.0829 | 3101.778 | 23.0179 | 65.7391 | 231.4032 | 341.5406 | 94.6024 | 77.3486 | 1
0.25028 | 3692.0586 | 4496.5645 | 9.373 | 26.9701 | 42.2455 | 2704.6254 | 74.6859 | 120.4268 | 0.33882 | 80.1532 | 48.5886 | 2633.7517 | 25.1111 | 49.5194 | 3102.3381 | 22.8774 | 65.7498 | 231.2123 | 341.3226 | 94.6158 | 77.3575 | 1
0.25092 | 3673.5202 | 4499.4821 | 9.3057 | 26.8481 | 42.4384 | 2705.236 | 74.8105 | 120.3999 | 0.33989 | 80.1325 | 50.1345 | 2633.7899 | 25.3587 | 50.1768 | 3102.1645 | 22.9634 | 65.7183 | 231.3621 | 341.2711 | 94.6162 | 77.3485 | 1
0.25237 | 3680.6032 | 4540.7886 | 9.3364 | 27.0029 | 42.9098 | 2705.2771 | 75.4454 | 120.4169 | 0.33678 | 80.1495 | 50.073 | 2634.0447 | 24.9901 | 49.586 | 3102.0141 | 22.8608 | 65.7259 | 230.4145 | 341.4345 | 94.6198 | 77.3402 | 1
0.24981 | 3676.5959 | 4528.6919 | 9.3937 | 26.8719 | 42.3325 | 2705.0624 | 74.7348 | 120.4019 | 0.34037 | 80.1469 | 50.4115 | 2634.4034 | 25.145 | 51.2309 | 3102.7047 | 23.0115 | 65.741 | 229.1775 | 341.3018 | 94.5971 | 77.3681 | 1
0.24913 | 3664.4425 | 4491.3689 | 9.2911 | 26.6831 | 42.5718 | 2705.342 | 74.1747 | 120.4186 | 0.33639 | 80.1418 | 49.8605 | 2634.1394 | 25.1134 | 50.0485 | 3102.865 | 22.9321 | 65.724 | 228.9803 | 341.3024 | 94.5982 | 77.3597 | 1
0.25079 | 3677.7436 | 4477.9651 | 9.3026 | 27.1553 | 41.8605 | 2705.0515 | 74.8624 | 120.405 | 0.33894 | 80.1409 | 49.3334 | 2634.1618 | 25.148 | 49.9289 | 3102.0847 | 22.7663 | 65.7522 | 229.948 | 341.3067 | 94.5979 | 77.3598 | 1
0.25279 | 3681.756 | 4503.5947 | 9.387 | 27.1977 | 41.8343 | 2705.6628 | 74.747 | 120.3988 | 0.33529 | 80.1555 | 49.4471 | 2633.2659 | 24.9022 | 49.2154 | 3102.8645 | 23.2275 | 65.7451 | 229.277 | 341.1254 | 94.6204 | 77.3448 | 1
0.25125 | 3690.3928 | 4516.3407 | 9.4134 | 26.8101 | 42.3864 | 2705.3334 | 74.3789 | 120.4322 | 0.336 | 80.1464 | 49.0213 | 2634.2827 | 25.117 | 48.2043 | 3102.666 | 22.781 | 65.7293 | 229.8597 | 341.4101 | 94.6043 | 77.3485 | 1
0.25065 | 3649.2234 | 4540.2549 | 9.3362 | 26.5831 | 42.6128 | 2705.357 | 75.1602 | 120.4068 | 0.33667 | 80.1389 | 49.5789 | 2634.0293 | 25.4342 | 49.6453 | 3102.7616 | 22.8768 | 65.7331 | 231.6596 | 341.1528 | 94.6081 | 77.3565 | 1
0.25004 | 3660.4733 | 4488.3578 | 9.3698 | 26.7979 | 42.387 | 2705.2131 | 74.5947 | 120.399 | 0.3324 | 80.1579 | 48.8462 | 2633.9586 | 25.208 | 51.2408 | 3102.6849 | 22.9472 | 65.7322 | 229.9863 | 341.1862 | 94.5945 | 77.3517 | 1
0.25196 | 3632.0244 | 4525.6386 | 9.3638 | 26.5263 | 42.2552 | 2704.8171 | 75.0375 | 120.4045 | 0.33733 | 80.1326 | 50.2521 | 2634.0097 | 25.1933 | 50.1468 | 3102.1801 | 22.8787 | 65.7142 | 231.0204 | 341.6837 | 94.5957 | 77.3387 | 1
0.24993 | 3664.4147 | 4508.0554 | 9.3778 | 26.9306 | 42.4914 | 2705.5706 | 74.9454 | 120.4335 | 0.33621 | 80.1619 | 50.4291 | 2633.6572 | 24.9828 | 49.4719 | 3102.5526 | 22.9554 | 65.7435 | 228.2388 | 341.4593 | 94.5988 | 77.3594 | 1
0.25182 | 3645.8387 | 4543.5349 | 9.4568 | 26.9638 | 42.362 | 2705.4109 | 75.6268 | 120.4261 | 0.33961 | 80.1595 | 48.7127 | 2634.1621 | 25.0696 | 49.7784 | 3102.3187 | 22.8806 | 65.757 | 229.4394 | 341.2674 | 94.6102 | 77.3575 | 1
0.25041 | 3639.1469 | 4474.9727 | 9.4059 | 26.8697 | 42.5413 | 2705.2612 | 74.9916 | 120.4064 | 0.33382 | 80.1481 | 47.6413 | 2634.521 | 25.1597 | 48.5813 | 3103.0556 | 22.9849 | 65.7282 | 233.166 | 341.5035 | 94.5906 | 77.344 | 1
0.25045 | 3674.846 | 4529.2329 | 9.3152 | 26.6825 | 42.2761 | 2705.2808 | 74.3013 | 120.3985 | 0.33606 | 80.1352 | 48.4568 | 2633.7166 | 24.8595 | 49.8489 | 3102.3514 | 23.0184 | 65.7528 | 229.2838 | 341.3032 | 94.6006 | 77.3717 | 1
0.25004 | 3688.0993 | 4536.1486 | 9.3352 | 26.9271 | 42.0109 | 2705.9149 | 74.9188 | 120.4108 | 0.33925 | 80.158 | 48.6038 | 2633.8676 | 25.2383 | 49.5025 | 3102.3552 | 23.0136 | 65.7335 | 227.1539 | 341.2431 | 94.6053 | 77.3505 | 1
0.24959 | 3689.726 | 4467.5215 | 9.3513 | 26.519 | 42.2329 | 2705.3445 | 75.0589 | 120.4311 | 0.33665 | 80.148 | 49.2305 | 2633.4784 | 25.2657 | 49.9167 | 3102.7269 | 22.8822 | 65.7352 | 230.9086 | 341.2402 | 94.6091 | 77.3224 | 1
0.25128 | 3685.2018 | 4514.1222 | 9.3592 | 27.0644 | 42.3169 | 2705.3366 | 76.0376 | 120.4221 | 0.33974 | 80.1462 | 48.6877 | 2634.1895 | 25.1243 | 50.4191 | 3101.9876 | 22.8183 | 65.7396 | 229.6762 | 341.4522 | 94.601 | 77.3564 | 1
0.25123 | 3665.6584 | 4524.6899 | 9.3898 | 27.5601 | 42.3104 | 2705.0944 | 75.0227 | 120.4157 | 0.33651 | 80.1383 | 49.0299 | 2634.3274 | 25.147 | 50.7905 | 3102.7691 | 22.7805 | 65.7606 | 231.5061 | 341.7776 | 94.6197 | 77.3634 | 1
0.25091 | 3652.884 | 4456.9326 | 9.434 | 26.8934 | 42.1985 | 2705.6066 | 75.2834 | 120.4085 | 0.33656 | 80.1394 | 51.5141 | 2634.1544 | 25.3797 | 50.7647 | 3102.6643 | 23.1245 | 65.7489 | 230.594 | 341.3552 | 94.6183 | 77.3516 | 1
0.25052 | 3672.3228 | 4476.5271 | 9.3181 | 26.7424 | 42.2189 | 2704.9982 | 75.4407 | 120.4066 | 0.33455 | 80.1392 | 50.101 | 2634.5188 | 25.2686 | 49.5289 | 3102.1768 | 23.0506 | 65.7375 | 229.7063 | 341.8647 | 94.6095 | 77.3509 | 1
0.25081 | 3672.0756 | 4462.1189 | 9.4282 | 26.8757 | 42.3372 | 2705.5799 | 74.717 | 120.4106 | 0.33481 | 80.137 | 50.9541 | 2634.0049 | 25.0978 | 49.223 | 3102.7715 | 23.0764 | 65.7264 | 228.1059 | 341.2262 | 94.6104 | 77.3586 | 1
0.24766 | 3621.899 | 4478.3222 | 9.2859 | 26.8527 | 42.3515 | 2705.2985 | 75.1861 | 120.4107 | 0.33524 | 80.1364 | 49.9401 | 2633.8827 | 25.4268 | 49.4404 | 3102.2239 | 22.7938 | 65.7373 | 229.0266 | 341.3007 | 94.6077 | 77.3336 | 1
0.25073 | 3666.2062 | 4478.7201 | 9.4228 | 26.5232 | 42.4174 | 2705.0866 | 75.0237 | 120.4215 | 0.33831 | 80.1508 | 49.1288 | 2633.4584 | 25.0281 | 50.7274 | 3102.8706 | 22.997 | 65.7494 | 229.8982 | 341.5895 | 94.6127 | 77.3623 | 1
0.25398 | 3701.0666 | 4448.8642 | 9.3556 | 26.7277 | 42.5235 | 2705.4129 | 74.7568 | 120.4272 | 0.33665 | 80.1379 | 50.2931 | 2633.824 | 25.1994 | 49.0836 | 3103.0591 | 22.8648 | 65.7436 | 230.9717 | 341.3348 | 94.5962 | 77.3527 | 1
0.25315 | 3689.2057 | 4527.2752 | 9.3613 | 26.9975 | 42.1757 | 2704.9318 | 75.0141 | 120.3967 | 0.33598 | 80.1551 | 50.4092 | 2634.1076 | 25.2014 | 51.4617 | 3102.0978 | 22.893 | 65.728 | 230.1443 | 341.4192 | 94.6134 | 77.3602 | 1
0.2499 | 3669.0053 | 4488.4423 | 9.402 | 26.6542 | 42.6028 | 2705.7338 | 74.2759 | 120.4081 | 0.33389 | 80.1443 | 52.1562 | 2634.023 | 25.1951 | 48.2672 | 3102.5063 | 22.9972 | 65.7327 | 230.4341 | 341.6662 | 94.6093 | 77.352 | 1
0.24884 | 3691.5036 | 4545.8235 | 9.3499 | 27.3103 | 42.2412 | 2705.3954 | 75.1239 | 120.4043 | 0.33592 | 80.1468 | 47.4165 | 2633.42 | 25.1796 | 49.8593 | 3102.3646 | 22.8 | 65.7547 | 230.2055 | 341.3397 | 94.5931 | 77.3223 | 1
0.25093 | 3685.3949 | 4504.8454 | 9.3624 | 26.7688 | 42.09 | 2705.529 | 75.4915 | 120.4377 | 0.33779 | 80.1386 | 50.7755 | 2633.9346 | 25.3041 | 48.0498 | 3102.9643 | 22.9535 | 65.7232 | 229.4937 | 341.2442 | 94.6138 | 77.3475 | 1
0.25047 | 3664.0297 | 4521.9038 | 9.357 | 26.9233 | 42.6657 | 2705.3327 | 75.4135 | 120.405 | 0.3381 | 80.1552 | 50.0218 | 2633.7383 | 25.181 | 50.6039 | 3102.6573 | 23.0121 | 65.7143 | 230.5803 | 341.425 | 94.6148 | 77.351 | 1
0.25251 | 3644.4149 | 4543.3627 | 9.3365 | 26.6582 | 42.8479 | 2705.3409 | 74.2765 | 120.4227 | 0.33751 | 80.1565 | 51.647 | 2634.289 | 25.1979 | 48.7399 | 3103.0069 | 22.9848 | 65.7263 | 229.3679 | 341.2679 | 94.6191 | 77.3481 | 1
0.24822 | 3674.2136 | 4492.5553 | 9.3138 | 26.9484 | 42.5034 | 2705.4737 | 74.5685 | 120.4118 | 0.33445 | 80.1422 | 50.3461 | 2634.18 | 24.9552 | 50.6291 | 3102.3371 | 22.8174 | 65.7444 | 232.055 | 340.9994 | 94.5941 | 77.3713 | 1
0.25034 | 3660.7451 | 4544.7832 | 9.3368 | 26.7593 | 42.3819 | 2704.8872 | 75.1291 | 120.4026 | 0.33622 | 80.1661 | 49.5169 | 2634.0911 | 24.954 | 50.8961 | 3102.783 | 22.9108 | 65.7258 | 231.5615 | 341.5866 | 94.607 | 77.345 | 1
0.24814 | 3685.985 | 4522.317 | 9.3137 | 26.7471 | 42.5408 | 2705.4234 | 74.8994 | 120.4202 | 0.33601 | 80.152 | 48.7605 | 2634.5377 | 25.283 | 49.1185 | 3102.6405 | 22.7976 | 65.7449 | 228.8031 | 341.2372 | 94.6192 | 77.3606 | 1
0.25005 | 3673.5651 | 4543.3959 | 9.3879 | 26.5586 | 42.03 | 2705.1604 | 74.6722 | 120.4292 | 0.33924 | 80.1579 | 50.3812 | 2634.5213 | 24.9313 | 50.327 | 3102.8164 | 22.9253 | 65.738 | 230.9669 | 341.6995 | 94.6018 | 77.3518 | 1
0.25062 | 3649.7736 | 4505.228 | 9.3629 | 26.5313 | 42.7772 | 2704.862 | 74.8418 | 120.4185 | 0.33725 | 80.1416 | 49.8863 | 2633.479 | 25.1012 | 49.5056 | 3102.1787 | 22.8732 | 65.7283 | 230.2358 | 341.7626 | 94.6005 | 77.349 | 1
0.25036 | 3644.5548 | 4512.9899 | 9.2773 | 26.793 | 42.7627 | 2705.4281 | 74.654 | 120.4068 | 0.3387 | 80.1451 | 50.4861 | 2634.4343 | 25.27 | 49.0913 | 3102.506 | 23.0205 | 65.7513 | 231.964 | 341.7559 | 94.6004 | 77.3647 | 1
0.24912 | 3682.5091 | 4538.8273 | 9.3298 | 27.3625 | 42.2143 | 2705.6445 | 75.4563 | 120.4171 | 0.33816 | 80.1502 | 50.5943 | 2634.2464 | 25.3782 | 48.4741 | 3102.3381 | 23.1084 | 65.7595 | 231.1017 | 341.0497 | 94.6013 | 77.3588 | 1
0.25029 | 3647.8936 | 4498.8544 | 9.4546 | 26.6491 | 42.4528 | 2705.0329 | 74.9475 | 120.4122 | 0.33394 | 80.1431 | 51.3276 | 2633.9605 | 25.0165 | 49.4974 | 3102.2255 | 22.9876 | 65.7372 | 230.0202 | 341.5548 | 94.6022 | 77.3526 | 1
0.25061 | 3689.6213 | 4462.1541 | 9.3956 | 26.9527 | 42.4263 | 2704.901 | 74.4283 | 120.4092 | 0.33916 | 80.1497 | 50.0058 | 2633.5576 | 25.2385 | 49.9575 | 3102.7799 | 23.0212 | 65.746 | 231.037 | 341.6228 | 94.607 | 77.355 | 1
0.25036 | 3672.2614 | 4463.7783 | 9.3822 | 26.9637 | 42.1758 | 2705.7923 | 74.5507 | 120.4048 | 0.33666 | 80.1402 | 49.6518 | 2633.9048 | 25.1233 | 51.104 | 3102.4238 | 23.1065 | 65.7394 | 232.3904 | 341.1457 | 94.6189 | 77.3266 | 1
0.25156 | 3671.0397 | 4493.7474 | 9.3538 | 27.0634 | 42.5198 | 2705.2365 | 74.0684 | 120.4103 | 0.33769 | 80.1444 | 50.4918 | 2633.905 | 24.9628 | 51.1395 | 3102.3406 | 22.9633 | 65.7478 | 229.9652 | 341.4561 | 94.6258 | 77.3351 | 1
0.25138 | 3656.8378 | 4508.0507 | 9.385 | 27.0234 | 42.2195 | 2705.0991 | 75.0866 | 120.4064 | 0.33685 | 80.1668 | 49.4549 | 2633.6473 | 25.0744 | 50.7198 | 3102.4247 | 22.9958 | 65.7339 | 229.367 | 341.6276 | 94.6149 | 77.3404 | 1
0.25114 | 3685.194 | 4483.6462 | 9.3605 | 27.3063 | 42.7039 | 2705.1313 | 74.8122 | 120.4085 | 0.33843 | 80.1412 | 50.6734 | 2633.9564 | 25.1132 | 50.4537 | 3102.3314 | 22.9703 | 65.7473 | 230.3975 | 341.5739 | 94.6282 | 77.3391 | 1
0.24969 | 3671.3025 | 4495.4606 | 9.3502 | 26.5651 | 42.5045 | 2705.5206 | 76.3034 | 120.4314 | 0.33685 | 80.1461 | 49.9828 | 2633.8431 | 25.1349 | 51.4032 | 3101.927 | 22.8778 | 65.7296 | 232.2298 | 341.5498 | 94.607 | 77.3402 | 1
0.25123 | 3669.014 | 4485.3896 | 9.3841 | 26.9433 | 42.6105 | 2705.5403 | 74.7202 | 120.4145 | 0.33966 | 80.1394 | 49.4217 | 2634.2542 | 25.158 | 47.5835 | 3102.6387 | 22.7614 | 65.7195 | 230.5326 | 341.4503 | 94.6073 | 77.3494 | 1
0.2503 | 3663.8353 | 4471.2972 | 9.3776 | 26.7754 | 42.5837 | 2705.1995 | 76.0741 | 120.3966 | 0.33772 | 80.1337 | 49.7318 | 2634.0223 | 25.1012 | 49.4629 | 3102.8046 | 22.6586 | 65.7576 | 230.6961 | 341.5115 | 94.5946 | 77.3547 | 1
0.2504 | 3671.9294 | 4492.0166 | 9.3559 | 27.086 | 42.1337 | 2705.3935 | 74.978 | 120.4112 | 0.3401 | 80.1609 | 48.8579 | 2633.616 | 24.9715 | 50.4627 | 3102.3239 | 23.1195 | 65.7318 | 231.1565 | 341.4097 | 94.6088 | 77.3409 | 1
0.25254 | 3677.1157 | 4530.3495 | 9.3295 | 27.0909 | 42.0625 | 2705.6534 | 74.8966 | 120.4013 | 0.33753 | 80.1576 | 50.4479 | 2634.3899 | 25.301 | 50.4575 | 3102.5064 | 23.1932 | 65.7317 | 230.871 | 341.5619 | 94.5895 | 77.3551 | 1
0.2511 | 3675.8697 | 4502.0664 | 9.3692 | 26.6962 | 42.27 | 2705.7962 | 75.3961 | 120.4043 | 0.3372 | 80.1599 | 50.3529 | 2633.6345 | 25.2097 | 51.2749 | 3102.6231 | 23.0164 | 65.7642 | 228.743 | 341.626 | 94.6107 | 77.3612 | 1
0.25001 | 3668.3234 | 4508.9066 | 9.3308 | 26.9986 | 42.2788 | 2705.1749 | 74.3941 | 120.4073 | 0.33479 | 80.1584 | 52.1271 | 2634.0261 | 25.2181 | 50.1956 | 3102.456 | 22.8351 | 65.738 | 231.0968 | 341.8003 | 94.616 | 77.3552 | 1
0.25012 | 3667.2648 | 4519.578 | 9.2802 | 26.9855 | 42.5989 | 2704.9284 | 73.91 | 120.4119 | 0.33903 | 80.1633 | 49.5279 | 2633.5771 | 25.0595 | 50.4535 | 3103.0478 | 22.9476 | 65.7291 | 229.2531 | 341.5237 | 94.6236 | 77.3502 | 1
0.24984 | 3707.1382 | 4490.7575 | 9.3687 | 27.035 | 42.523 | 2705.1315 | 75.3146 | 120.4091 | 0.33693 | 80.1692 | 51.0157 | 2634.1859 | 25.2426 | 50.7357 | 3102.6524 | 23.0717 | 65.7654 | 231.1534 | 341.1759 | 94.601 | 77.3612 | 1
0.24933 | 3637.0443 | 4532.0905 | 9.3074 | 27.2157 | 42.7518 | 2705.545 | 75.0804 | 120.4145 | 0.33537 | 80.1604 | 49.254 | 2634.2865 | 25.2391 | 50.6823 | 3102.8843 | 22.8623 | 65.7616 | 229.7354 | 341.377 | 94.5905 | 77.3603 | 1
0.24986 | 3651.7398 | 4543.1912 | 9.493 | 26.5869 | 42.1382 | 2705.4658 | 74.5312 | 120.4034 | 0.33651 | 80.1357 | 49.6096 | 2634.3993 | 25.421 | 48.3865 | 3102.8693 | 23.004 | 65.7449 | 231.1081 | 341.2878 | 94.6038 | 77.3318 | 1
0.24848 | 3652.6379 | 4510.6428 | 9.382 | 27.2985 | 42.413 | 2705.0764 | 75.0927 | 120.4253 | 0.33516 | 80.1432 | 49.6523 | 2633.9803 | 25.2482 | 50.8947 | 3102.394 | 23.0836 | 65.7491 | 229.8262 | 341.31 | 94.5971 | 77.3666 | 1
0.25178 | 3634.8078 | 4518.997 | 9.3161 | 26.8911 | 42.1996 | 2704.9954 | 75.5419 | 120.3996 | 0.3333 | 80.1258 | 49.655 | 2634.5716 | 25.2059 | 48.7065 | 3102.6557 | 23.0271 | 65.7503 | 231.3158 | 341.5854 | 94.5963 | 77.3481 | 1
0.25127 | 3677.9752 | 4541.7742 | 9.2973 | 26.9956 | 42.5792 | 2705.5274 | 74.7575 | 120.4198 | 0.33922 | 80.1558 | 49.0939 | 2634.251 | 25.2423 | 50.2745 | 3102.513 | 23.043 | 65.7515 | 230.599 | 341.0969 | 94.6015 | 77.3464 | 1
0.25282 | 3685.5219 | 4496.4637 | 9.3127 | 26.8341 | 42.1553 | 2705.6128 | 74.9697 | 120.4194 | 0.33602 | 80.1502 | 49.148 | 2634.0826 | 25.2061 | 50.5044 | 3102.8353 | 23.1044 | 65.7379 | 230.119 | 341.3678 | 94.6127 | 77.3339 | 1
0.25085 | 3681.486 | 4519.5236 | 9.3096 | 26.9188 | 41.9895 | 2705.3782 | 75.0103 | 120.4061 | 0.33863 | 80.1452 | 50.1998 | 2634.3662 | 25.0337 | 51.2551 | 3102.1529 | 23.0063 | 65.7314 | 228.815 | 341.162 | 94.6242 | 77.3498 | 1
0.2517 | 3657.5618 | 4471.3805 | 9.3702 | 26.9528 | 42.5557 | 2705.0857 | 74.5627 | 120.4273 | 0.3385 | 80.1419 | 48.3347 | 2634.4876 | 25.0619 | 48.8387 | 3103.107 | 22.9984 | 65.7462 | 231.8974 | 341.5842 | 94.5899 | 77.3554 | 1
0.25029 | 3654.0999 | 4475.43 | 9.4372 | 26.7297 | 42.5856 | 2705.2838 | 75.4117 | 120.4049 | 0.33678 | 80.1407 | 49.8412 | 2633.9685 | 25.2154 | 50.5202 | 3102.0998 | 23.0375 | 65.7436 | 230.7228 | 341.3796 | 94.6183 | 77.3692 | 1
0.25105 | 3679.1072 | 4511.0364 | 9.2884 | 26.8339 | 42.3237 | 2705.4567 | 74.1939 | 120.4201 | 0.33668 | 80.1566 | 47.7111 | 2634.1166 | 25.0695 | 49.018 | 3102.6446 | 22.8451 | 65.7266 | 232.1186 | 341.4339 | 94.5973 | 77.3514 | 1
0.25057 | 3663.2467 | 4556.5327 | 9.3114 | 26.5401 | 41.9518 | 2705.3744 | 75.1473 | 120.409 | 0.3358 | 80.1541 | 51.1392 | 2633.9755 | 25.2871 | 51.0034 | 3102.9152 | 22.9997 | 65.7556 | 229.0585 | 341.2737 | 94.6194 | 77.3595 | 1
0.25018 | 3666.8378 | 4534.2206 | 9.4295 | 26.914 | 42.5347 | 2704.9432 | 74.8614 | 120.4071 | 0.33886 | 80.1623 | 50.0234 | 2633.7747 | 25.1817 | 48.601 | 3102.1969 | 22.8094 | 65.7428 | 229.9873 | 340.9661 | 94.6167 | 77.353 | 1
0.24936 | 3636.856 | 4497.3706 | 9.3757 | 26.9117 | 42.1346 | 2704.955 | 75.0275 | 120.4243 | 0.33481 | 80.1498 | 48.4648 | 2634.1797 | 25.2795 | 50.8883 | 3102.5354 | 22.8996 | 65.7574 | 230.6458 | 341.2187 | 94.5856 | 77.3582 | 1
0.25112 | 3649.9333 | 4509.222 | 9.3184 | 26.8799 | 42.2166 | 2705.4379 | 75.1883 | 120.4202 | 0.33844 | 80.1397 | 51.2676 | 2633.4419 | 25.1323 | 50.3962 | 3101.9877 | 22.97 | 65.7509 | 233.0459 | 341.28 | 94.5924 | 77.3539 | 1
0.24942 | 3633.3576 | 4521.9828 | 9.386 | 26.6562 | 42.0833 | 2705.2058 | 75.488 | 120.4287 | 0.3368 | 80.1446 | 50.4391 | 2633.8487 | 25.2546 | 51.6085 | 3102.5716 | 22.8877 | 65.7515 | 229.9458 | 341.4388 | 94.5975 | 77.3454 | 1
0.25138 | 3662.0733 | 4497.8297 | 9.3923 | 27.2684 | 42.55 | 2705.6084 | 74.9225 | 120.4136 | 0.33434 | 80.1417 | 50.6898 | 2634.0733 | 25.1864 | 49.4622 | 3102.3159 | 22.9741 | 65.7596 | 231.8744 | 341.5248 | 94.6012 | 77.3303 | 1
0.25143 | 3661.681 | 4529.9083 | 9.261 | 26.8353 | 41.8496 | 2704.9816 | 75.0893 | 120.4129 | 0.33496 | 80.1478 | 49.9333 | 2633.5251 | 25.3057 | 50.8475 | 3102.6103 | 23.0282 | 65.7627 | 230.9071 | 341.0081 | 94.5982 | 77.3533 | 1
0.24998 | 3687.4375 | 4523.3328 | 9.4011 | 26.8661 | 42.0377 | 2705.0972 | 74.4372 | 120.4143 | 0.33443 | 80.134 | 50.7862 | 2634.2991 | 25.1405 | 48.1076 | 3103.2553 | 22.958 | 65.7503 | 231.1401 | 341.0997 | 94.6226 | 77.361 | 1
0.25156 | 3681.256 | 4580.1862 | 9.2818 | 26.9608 | 42.1675 | 2705.3128 | 75.0168 | 120.4299 | 0.3365 | 80.1612 | 49.0684 | 2634.1265 | 25.0572 | 49.5389 | 3102.3127 | 23.0691 | 65.7487 | 229.7159 | 341.651 | 94.6232 | 77.3471 | 1
0.25345 | 3642.7057 | 4504.5204 | 9.3572 | 27.1098 | 42.3851 | 2705.4219 | 75.2303 | 120.4215 | 0.33848 | 80.1647 | 50.3028 | 2634.3243 | 25.4472 | 49.891 | 3102.5548 | 22.8565 | 65.7465 | 231.1979 | 341.454 | 94.6283 | 77.3672 | 1
0.24988 | 3674.0123 | 4473.3557 | 9.3918 | 26.7943 | 41.9339 | 2705.5042 | 75.0813 | 120.4353 | 0.33717 | 80.1493 | 49.2155 | 2633.9454 | 25.0399 | 50.8664 | 3102.3151 | 23.0172 | 65.7393 | 228.5958 | 341.3415 | 94.6006 | 77.3441 | 1
0.2518 | 3647.0575 | 4475.6814 | 9.3852 | 26.8861 | 42.2002 | 2705.1751 | 74.425 | 120.4171 | 0.3382 | 80.1544 | 49.2357 | 2634.4289 | 25.0903 | 49.621 | 3102.5381 | 22.8631 | 65.7445 | 231.5402 | 341.4869 | 94.6026 | 77.3626 | 1
0.25035 | 3662.3795 | 4521.4556 | 9.3471 | 26.9477 | 42.6179 | 2705.2361 | 75.2182 | 120.4172 | 0.33483 | 80.1488 | 50.9958 | 2634.0495 | 25.316 | 50.2636 | 3102.729 | 23.1379 | 65.7469 | 230.0579 | 341.104 | 94.6211 | 77.3644 | 1
0.25216 | 3644.1726 | 4542.6051 | 9.3725 | 26.9319 | 42.2434 | 2705.4244 | 75.2692 | 120.4054 | 0.33763 | 80.1661 | 48.8311 | 2633.7681 | 25.335 | 51.3562 | 3102.3041 | 23.0853 | 65.7631 | 229.6468 | 341.1475 | 94.6225 | 77.3634 | 1
0.24885 | 3655.2874 | 4514.0252 | 9.3663 | 26.6825 | 42.3811 | 2705.4634 | 75.488 | 120.4162 | 0.33288 | 80.1491 | 49.2802 | 2633.7813 | 24.9785 | 49.414 | 3102.5406 | 22.9206 | 65.7466 | 230.0009 | 341.2127 | 94.6276 | 77.3704 | 1
0.24875 | 3654.2307 | 4552.5803 | 9.3189 | 26.6337 | 42.0677 | 2704.9123 | 74.636 | 120.4233 | 0.33781 | 80.1454 | 50.5849 | 2633.9718 | 25.2277 | 50.4052 | 3102.5266 | 23.0841 | 65.7233 | 230.1852 | 341.2352 | 94.6071 | 77.3582 | 1
0.24755 | 3666.1657 | 4488.1035 | 9.2805 | 27.1105 | 42.1677 | 2705.4163 | 75.0764 | 120.4153 | 0.33854 | 80.162 | 47.19 | 2634.0584 | 25.2771 | 50.2512 | 3102.6112 | 22.9181 | 65.7459 | 230.3608 | 341.5917 | 94.6159 | 77.3569 | 1
0.25288 | 3647.9115 | 4578.3963 | 9.2866 | 27.2284 | 42.3284 | 2705.1565 | 75.5235 | 120.4201 | 0.33343 | 80.1304 | 51.2434 | 2634.3453 | 25.3461 | 50.3265 | 3102.4545 | 22.9094 | 65.719 | 228.9102 | 341.7991 | 94.6185 | 77.3484 | 1
0.25132 | 3676.9439 | 4508.2294 | 9.4331 | 26.7936 | 42.3445 | 2704.9999 | 75.2938 | 120.4202 | 0.33735 | 80.1618 | 50.0962 | 2634.6733 | 25.2424 | 49.9588 | 3102.6773 | 23.0222 | 65.7646 | 232.2115 | 341.4153 | 94.604 | 77.3517 | 1
0.25098 | 3654.3947 | 4478.342 | 9.4007 | 26.8027 | 42.2636 | 2705.6494 | 75.0547 | 120.4077 | 0.33659 | 80.1518 | 48.8026 | 2634.2686 | 25.0489 | 49.9288 | 3102.9115 | 22.9849 | 65.7364 | 229.9142 | 341.1385 | 94.6309 | 77.3576 | 1
0.24972 | 3674.0519 | 4490.4422 | 9.3303 | 27.1432 | 42.2806 | 2704.7941 | 75.5758 | 120.409 | 0.33908 | 80.1454 | 49.6198 | 2633.9937 | 24.9365 | 49.9704 | 3102.55 | 22.6934 | 65.7352 | 230.0138 | 341.1077 | 94.6024 | 77.3544 | 1
0.25256 | 3635.3599 | 4512.2066 | 9.3482 | 26.8932 | 42.2135 | 2704.7588 | 74.4777 | 120.4103 | 0.33433 | 80.1525 | 51.5085 | 2634.0967 | 25.3514 | 49.2707 | 3102.0965 | 23.0729 | 65.7541 | 228.3771 | 341.4025 | 94.6111 | 77.3621 | 1
0.25064 | 3648.4193 | 4488.2808 | 9.2906 | 27.0213 | 42.6577 | 2705.7542 | 75.4829 | 120.4222 | 0.33692 | 80.1422 | 50.6321 | 2634.0621 | 25.2027 | 50.9697 | 3102.7158 | 23.261 | 65.7528 | 227.7166 | 341.3432 | 94.6142 | 77.3477 | 1
0.25185 | 3664.9868 | 4483.279 | 9.429 | 26.6867 | 42.1512 | 2705.1271 | 75.1655 | 120.4048 | 0.33621 | 80.1382 | 50.8573 | 2633.9598 | 25.175 | 49.6607 | 3102.1834 | 22.7345 | 65.7433 | 231.2663 | 341.3904 | 94.6185 | 77.3505 | 1
0.25144 | 3649.4757 | 4538.7843 | 9.395 | 26.7394 | 42.3199 | 2705.6101 | 74.7008 | 120.4229 | 0.33979 | 80.1539 | 51.254 | 2634.2961 | 24.7905 | 50.8902 | 3102.236 | 22.9778 | 65.7447 | 230.7059 | 341.4459 | 94.5951 | 77.3465 | 1
0.25057 | 3677.9552 | 4508.3484 | 9.4054 | 26.8199 | 42.3122 | 2705.5719 | 74.1161 | 120.4006 | 0.33349 | 80.157 | 51.5951 | 2634.0629 | 25.2222 | 49.6575 | 3103.0209 | 22.8246 | 65.7479 | 229.7366 | 341.1515 | 94.6149 | 77.374 | 1
0.25338 | 3677.1509 | 4508.4919 | 9.3372 | 27.0594 | 42.474 | 2705.167 | 74.5399 | 120.4267 | 0.33663 | 80.1649 | 51.8567 | 2633.8882 | 25.2306 | 49.9154 | 3102.9468 | 23.0008 | 65.7409 | 230.8554 | 341.39 | 94.6031 | 77.3483 | 1
0.24954 | 3667.4447 | 4467.7038 | 9.3023 | 26.9796 | 42.3542 | 2705.2858 | 74.9526 | 120.3994 | 0.33659 | 80.1594 | 50.718 | 2633.4861 | 25.1019 | 51.0697 | 3103.0329 | 22.8468 | 65.7339 | 231.3305 | 341.5848 | 94.5947 | 77.3665 | 1
0.25325 | 3627.8746 | 4533.4424 | 9.3231 | 26.7929 | 42.4891 | 2705.0049 | 75.9358 | 120.4217 | 0.33722 | 80.162 | 50.0613 | 2634.2062 | 25.0851 | 49.4791 | 3102.5597 | 22.9053 | 65.7439 | 229.5262 | 341.5999 | 94.6089 | 77.3629 | 1
0.24987 | 3667.135 | 4511.1343 | 9.3569 | 26.7024 | 42.1978 | 2705.3365 | 75.423 | 120.4057 | 0.33594 | 80.1485 | 49.472 | 2634.0844 | 25.0794 | 49.9557 | 3103.1183 | 22.7934 | 65.7601 | 228.9278 | 341.6397 | 94.6146 | 77.374 | 1
0.2493 | 3690.5765 | 4513.1751 | 9.4214 | 27.2016 | 42.4169 | 2704.8789 | 74.4491 | 120.4184 | 0.33475 | 80.1446 | 48.7388 | 2633.9924 | 25.3221 | 51.2647 | 3102.7609 | 22.8706 | 65.7187 | 228.3669 | 341.3496 | 94.5954 | 77.3429 | 1
0.25059 | 3661.2058 | 4507.9289 | 9.4191 | 26.975 | 42.0258 | 2705.6664 | 74.4005 | 120.4162 | 0.33599 | 80.15 | 49.3533 | 2634.488 | 25.2009 | 49.6243 | 3102.4507 | 23.0306 | 65.7678 | 229.4959 | 341.3154 | 94.6241 | 77.3453 | 1
0.25317 | 3632.2189 | 4495.0688 | 9.4454 | 26.5422 | 42.2925 | 2705.8364 | 74.5384 | 120.424 | 0.33633 | 80.1459 | 51.0542 | 2634.2411 | 25.13 | 49.3317 | 3102.7666 | 22.9535 | 65.76 | 230.8731 | 341.431 | 94.6089 | 77.3333 | 1
0.25128 | 3672.2431 | 4503.4125 | 9.2846 | 27.0511 | 41.975 | 2704.8343 | 74.9489 | 120.4236 | 0.33764 | 80.1578 | 49.8634 | 2634.4027 | 24.9967 | 50.1225 | 3101.4539 | 22.7424 | 65.7587 | 231.3245 | 341.4587 | 94.6061 | 77.3576 | 1
0.25111 | 3658.4005 | 4504.5553 | 9.4104 | 27.0599 | 42.3475 | 2705.1535 | 75.443 | 120.4222 | 0.33873 | 80.1741 | 49.5866 | 2633.8404 | 25.0858 | 51.7179 | 3102.5334 | 22.8303 | 65.7473 | 232.3203 | 341.3556 | 94.6125 | 77.3673 | 1
0.25148 | 3663.1043 | 4496.0801 | 9.3545 | 27.0185 | 42.5158 | 2705.3265 | 74.6961 | 120.4243 | 0.3387 | 80.1682 | 49.2939 | 2634.5604 | 25.1699 | 49.6641 | 3102.6415 | 22.9763 | 65.7549 | 231.2905 | 341.6231 | 94.6094 | 77.3483 | 1
0.24997 | 3672.4236 | 4529.5387 | 9.3835 | 26.3673 | 42.4682 | 2704.622 | 74.2354 | 120.4242 | 0.33696 | 80.1478 | 49.758 | 2634.3547 | 25.0466 | 51.9607 | 3102.5259 | 22.9343 | 65.7425 | 229.6362 | 341.7033 | 94.6076 | 77.3689 | 1
0.25072 | 3667.0842 | 4523.4517 | 9.3746 | 27.0377 | 42.1309 | 2705.2946 | 74.6895 | 120.4306 | 0.33755 | 80.1604 | 50.9552 | 2633.8513 | 25.3517 | 49.5604 | 3102.6948 | 23.0851 | 65.738 | 231.0043 | 341.879 | 94.6024 | 77.3443 | 1
0.24938 | 3685.4678 | 4516.3082 | 9.2896 | 27.1512 | 42.1025 | 2705.5347 | 74.5387 | 120.4318 | 0.33804 | 80.1577 | 50.5645 | 2634.2641 | 25.1212 | 48.869 | 3102.3678 | 22.8842 | 65.7316 | 229.213 | 341.1734 | 94.6086 | 77.3519 | 1
0.25058 | 3670.6125 | 4479.5663 | 9.3509 | 26.9204 | 42.4995 | 2705.6187 | 75.8647 | 120.4305 | 0.33718 | 80.1712 | 49.4683 | 2633.6429 | 25.2291 | 50.2452 | 3102.3252 | 23.1041 | 65.7403 | 231.8268 | 341.2506 | 94.6056 | 77.3558 | 1
0.25046 | 3641.2128 | 4526.6527 | 9.4159 | 26.7482 | 42.4309 | 2705.6591 | 75.6009 | 120.4292 | 0.33749 | 80.1668 | 50.2521 | 2634.5236 | 25.0747 | 48.5011 | 3102.0581 | 23.0172 | 65.7334 | 231.9808 | 341.115 | 94.6023 | 77.3525 | 1
0.25053 | 3664.6191 | 4483.963 | 9.3521 | 26.7284 | 42.6234 | 2705.154 | 75.2823 | 120.4348 | 0.33756 | 80.14 | 49.7045 | 2634.1779 | 25.1454 | 50.4019 | 3102.3189 | 22.9827 | 65.7369 | 229.6567 | 341.412 | 94.5921 | 77.3552 | 1
0.25103 | 3667.8383 | 4539.8614 | 9.4122 | 26.9451 | 42.5863 | 2704.9377 | 74.7952 | 120.4135 | 0.33806 | 80.1708 | 50.317 | 2634.3635 | 25.0786 | 51.1658 | 3102.2705 | 22.7796 | 65.7391 | 232.2569 | 341.5274 | 94.618 | 77.3694 | 1
0.25034 | 3680.5334 | 4485.6809 | 9.2591 | 26.7733 | 42.1866 | 2705.2304 | 74.6277 | 120.4063 | 0.33913 | 80.1586 | 49.7847 | 2634.2738 | 25.225 | 48.9642 | 3102.3372 | 22.9288 | 65.7452 | 232.1802 | 341.6876 | 94.6175 | 77.3474 | 1
0.25161 | 3646.0239 | 4518.7233 | 9.3409 | 27.1785 | 42.594 | 2705.1882 | 74.6194 | 120.4338 | 0.33955 | 80.1576 | 50.5053 | 2633.9886 | 25.0854 | 52.4216 | 3102.8539 | 23.0261 | 65.7425 | 232.6962 | 341.2598 | 94.6076 | 77.3437 | 1
0.25009 | 3664.2853 | 4527.259 | 9.3656 | 27.017 | 42.8159 | 2705.4531 | 75.7116 | 120.4309 | 0.33592 | 80.1613 | 48.08 | 2633.7232 | 24.9987 | 50.1157 | 3102.4166 | 22.8342 | 65.7252 | 227.8209 | 341.0515 | 94.6198 | 77.3599 | 1
0.25061 | 3658.9495 | 4497.5274 | 9.3267 | 27.1353 | 42.5321 | 2704.7031 | 75.1968 | 120.4221 | 0.33706 | 80.1579 | 47.813 | 2634.2791 | 25.0791 | 51.0772 | 3102.5321 | 23.0305 | 65.7597 | 230.4911 | 341.4113 | 94.6153 | 77.3493 | 1
0.24893 | 3692.3044 | 4480.7365 | 9.3776 | 26.471 | 42.4104 | 2705.5021 | 74.4694 | 120.4164 | 0.336 | 80.165 | 49.2116 | 2633.8937 | 25.1536 | 49.29 | 3102.3683 | 22.8494 | 65.7493 | 230.5899 | 341.328 | 94.6097 | 77.3526 | 1
0.25396 | 3668.2946 | 4516.0629 | 9.3069 | 26.7521 | 42.321 | 2705.45 | 74.7753 | 120.4126 | 0.33461 | 80.1548 | 49.4862 | 2634.0901 | 25.1998 | 49.191 | 3102.2039 | 23.13 | 65.7394 | 231.1715 | 341.1313 | 94.6081 | 77.3624 | 1
0.24875 | 3665.5204 | 4509.6522 | 9.3136 | 26.3972 | 42.7019 | 2704.8326 | 74.4618 | 120.4236 | 0.33426 | 80.159 | 52.0505 | 2633.8278 | 25.0329 | 48.1706 | 3102.6787 | 23.0385 | 65.7624 | 229.4859 | 341.1913 | 94.6102 | 77.3681 | 1
0.24989 | 3676.2389 | 4531.6187 | 9.3814 | 27.2156 | 42.5636 | 2704.9715 | 74.2279 | 120.4222 | 0.33836 | 80.1639 | 48.0211 | 2633.8517 | 25.2438 | 49.0718 | 3102.5432 | 23.0008 | 65.7229 | 231.3546 | 341.4189 | 94.6453 | 77.3415 | 1
0.25171 | 3687.363 | 4497.0454 | 9.3547 | 26.7072 | 42.1144 | 2705.0745 | 75.3742 | 120.4255 | 0.33793 | 80.1651 | 51.7178 | 2634.4431 | 25.1361 | 48.6911 | 3103.0091 | 22.9197 | 65.7521 | 229.895 | 341.1656 | 94.607 | 77.3613 | 1
0.2509 | 3653.4622 | 4484.984 | 9.3125 | 26.7626 | 42.0253 | 2705.6852 | 75.0528 | 120.4302 | 0.3379 | 80.1532 | 50.1637 | 2633.4689 | 25.1639 | 48.2781 | 3103.0988 | 22.8077 | 65.7338 | 229.0955 | 341.3234 | 94.6087 | 77.358 | 1
0.25068 | 3685.7619 | 4507.4551 | 9.2444 | 26.3628 | 42.4847 | 2705.5331 | 75.0173 | 120.4276 | 0.33934 | 80.1578 | 50.5847 | 2634.3322 | 25.244 | 50.0352 | 3102.1957 | 22.9595 | 65.7484 | 231.7408 | 341.425 | 94.6181 | 77.3495 | 1
0.24943 | 3647.144 | 4542.4478 | 9.3749 | 26.6797 | 42.464 | 2705.5836 | 74.373 | 120.4185 | 0.33683 | 80.1733 | 51.9101 | 2634.1218 | 24.9439 | 50.6184 | 3102.5944 | 22.7444 | 65.7484 | 231.9365 | 341.1439 | 94.6126 | 77.3456 | 1
0.25324 | 3665.1467 | 4500.9203 | 9.3388 | 26.9757 | 42.552 | 2705.2882 | 75.3266 | 120.4282 | 0.33636 | 80.1637 | 50.2722 | 2634.5627 | 25.0436 | 51.6365 | 3102.4501 | 23.0786 | 65.7535 | 230.6344 | 341.194 | 94.594 | 77.3629 | 1
0.25018 | 3672.9642 | 4501.7992 | 9.356 | 26.7038 | 42.1203 | 2705.1343 | 74.9364 | 120.4214 | 0.33748 | 80.1773 | 51.5064 | 2634.3656 | 25.3489 | 49.1515 | 3102.529 | 22.9181 | 65.7454 | 230.4575 | 341.2298 | 94.6139 | 77.3604 | 1
0.25045 | 3652.4472 | 4508.9801 | 9.4065 | 26.4076 | 42.3679 | 2705.2951 | 75.3625 | 120.4377 | 0.3392 | 80.1623 | 49.6514 | 2634.1772 | 24.8781 | 52.1785 | 3102.1584 | 22.8811 | 65.7527 | 230.5246 | 341.3465 | 94.618 | 77.3539 | 1
0.25218 | 3643.1024 | 4518.3272 | 9.4056 | 27.2215 | 42.4369 | 2704.8799 | 76.1163 | 120.4158 | 0.3392 | 80.1609 | 49.4487 | 2634.6302 | 25.3003 | 51.1858 | 3102.6764 | 23.0051 | 65.746 | 231.6258 | 341.5801 | 94.6219 | 77.3512 | 1
0.25168 | 3697.093 | 4524.6736 | 9.3286 | 26.9703 | 42.8767 | 2705.0839 | 74.3107 | 120.4392 | 0.33636 | 80.1753 | 50.8434 | 2633.7932 | 24.9971 | 49.5948 | 3102.482 | 22.805 | 65.7532 | 229.8974 | 341.407 | 94.6155 | 77.3773 | 1
0.24996 | 3690.2383 | 4532.8209 | 9.3359 | 26.6695 | 42.3894 | 2705.738 | 74.4105 | 120.4309 | 0.33668 | 80.1521 | 50.4832 | 2633.6207 | 25.3758 | 50.28 | 3102.5853 | 22.9402 | 65.7439 | 231.1964 | 341.4442 | 94.6084 | 77.3592 | 1
0.2498 | 3637.0138 | 4524.5398 | 9.3984 | 27.0253 | 42.5549 | 2705.1595 | 74.9818 | 120.4184 | 0.33379 | 80.1672 | 49.2193 | 2634.1033 | 25.0563 | 49.069 | 3102.5572 | 22.8571 | 65.735 | 228.6764 | 341.5495 | 94.6247 | 77.3408 | 1
0.25273 | 3681.5515 | 4491.5694 | 9.3219 | 26.9345 | 42.4757 | 2705.4012 | 74.9422 | 120.4187 | 0.33863 | 80.1514 | 50.6058 | 2633.7173 | 25.1842 | 50.2427 | 3102.4797 | 23.032 | 65.7553 | 230.9617 | 341.7212 | 94.6178 | 77.3581 | 1
0.25119 | 3656.6394 | 4534.6178 | 9.3722 | 26.7845 | 42.2418 | 2705.802 | 75.3112 | 120.4433 | 0.33786 | 80.1648 | 49.4001 | 2634.3751 | 25.2428 | 49.0348 | 3102.7954 | 23.1879 | 65.7407 | 230.5228 | 341.1984 | 94.6161 | 77.3642 | 1
0.25081 | 3632.7218 | 4478.3617 | 9.3507 | 26.9534 | 42.6162 | 2704.9369 | 75.4594 | 120.4234 | 0.33547 | 80.152 | 50.0627 | 2634.075 | 25.1158 | 49.1324 | 3102.6583 | 22.9278 | 65.749 | 230.7014 | 341.3604 | 94.627 | 77.3541 | 1
0.25052 | 3638.8993 | 4520.4466 | 9.2685 | 26.7097 | 42.1991 | 2705.5667 | 75.3594 | 120.4145 | 0.34006 | 80.1673 | 50.2571 | 2633.9511 | 25.2747 | 49.1757 | 3102.4829 | 22.9416 | 65.7451 | 229.0353 | 341.2277 | 94.6028 | 77.35 | 1
0.25042 | 3671.9288 | 4516.4868 | 9.2722 | 26.9127 | 42.3638 | 2705.7879 | 74.8352 | 120.4318 | 0.33676 | 80.1694 | 50.35 | 2634.5238 | 25.0917 | 49.2578 | 3102.895 | 22.7638 | 65.7561 | 230.4831 | 341.161 | 94.6252 | 77.3559 | 1
0.24875 | 3687.2234 | 4519.0654 | 9.3183 | 26.5124 | 42.5309 | 2704.5834 | 74.8122 | 120.4251 | 0.3374 | 80.1567 | 49.9113 | 2634.0491 | 25.2767 | 52.4252 | 3102.1811 | 22.9012 | 65.7358 | 229.5999 | 341.3618 | 94.6105 | 77.3432 | 1
0.24848 | 3643.8523 | 4524.734 | 9.3987 | 27.0492 | 42.1639 | 2705.2717 | 75.5675 | 120.4234 | 0.33548 | 80.1518 | 49.2138 | 2634.3689 | 25.0649 | 49.1774 | 3102.7386 | 22.9349 | 65.7503 | 229.5115 | 341.5722 | 94.6143 | 77.3548 | 1
0.25075 | 3693.5412 | 4507.0131 | 9.5152 | 26.9544 | 42.1339 | 2704.8573 | 74.9799 | 120.4306 | 0.33584 | 80.1372 | 49.7337 | 2633.8614 | 25.0294 | 50.9671 | 3102.8261 | 22.8434 | 65.7427 | 228.6902 | 341.5749 | 94.6271 | 77.3411 | 1
0.24942 | 3685.6719 | 4515.3921 | 9.305 | 26.8497 | 42.3046 | 2705.2808 | 74.7795 | 120.42 | 0.33523 | 80.1597 | 47.6502 | 2633.8904 | 25.019 | 49.6999 | 3102.4129 | 22.9446 | 65.7579 | 228.4292 | 341.0933 | 94.6286 | 77.3544 | 1
0.2497 | 3662.2824 | 4488.3289 | 9.3152 | 26.6475 | 42.4774 | 2705.1686 | 74.7982 | 120.4293 | 0.33665 | 80.1457 | 49.3455 | 2634.1558 | 25.0949 | 50.2348 | 3102.4294 | 22.9187 | 65.7382 | 232.2676 | 341.6912 | 94.6033 | 77.3639 | 1
0.25075 | 3669.0672 | 4528.2503 | 9.2784 | 27.0508 | 42.7062 | 2705.6829 | 74.7192 | 120.4258 | 0.33835 | 80.1562 | 50.9052 | 2634.3433 | 25.0942 | 49.8839 | 3102.5168 | 23.0153 | 65.7576 | 229.3158 | 341.0733 | 94.615 | 77.331 | 1
0.25106 | 3656.3769 | 4494.5518 | 9.287 | 26.2533 | 42.7729 | 2705.2721 | 75.3276 | 120.4015 | 0.3398 | 80.1516 | 51.6178 | 2634.2747 | 25.3165 | 50.9121 | 3102.3774 | 22.8464 | 65.7474 | 230.4804 | 341.1849 | 94.6322 | 77.364 | 1
0.25029 | 3704.2181 | 4476.5977 | 9.3687 | 27.0392 | 42.9216 | 2705.5205 | 75.2597 | 120.4178 | 0.334 | 80.1669 | 49.475 | 2633.4577 | 25.2119 | 51.0378 | 3102.5241 | 22.8232 | 65.7406 | 229.9389 | 341.5117 | 94.6228 | 77.3332 | 1
0.25101 | 3653.2541 | 4540.7209 | 9.3115 | 26.4836 | 42.2846 | 2705.5982 | 75.2536 | 120.4305 | 0.33723 | 80.1567 | 50.6716 | 2633.9358 | 25.4436 | 50.9324 | 3102.3312 | 22.9494 | 65.7576 | 228.715 | 340.9802 | 94.6094 | 77.3862 | 1
0.24976 | 3653.8042 | 4499.2232 | 9.3382 | 26.6518 | 42.5564 | 2705.4112 | 74.3989 | 120.4252 | 0.33725 | 80.1499 | 51.1056 | 2633.8386 | 25.3248 | 50.7204 | 3102.8836 | 22.993 | 65.7506 | 230.6533 | 341.4575 | 94.5939 | 77.3723 | 1
0.25082 | 3652.8439 | 4493.3752 | 9.3322 | 26.9001 | 42.6393 | 2705.7517 | 75.3868 | 120.4319 | 0.33658 | 80.1552 | 49.8781 | 2634.4316 | 25.257 | 50.4794 | 3102.3273 | 23.0045 | 65.7588 | 231.4948 | 341.4513 | 94.6129 | 77.3481 | 1
0.24879 | 3637.0051 | 4498.416 | 9.4118 | 26.9752 | 42.3183 | 2705.4476 | 75.7599 | 120.44 | 0.33641 | 80.1657 | 50.7932 | 2633.6662 | 25.0418 | 48.7402 | 3102.6192 | 23.0285 | 65.7437 | 228.6514 | 341.21 | 94.6025 | 77.342 | 1
0.24965 | 3641.5759 | 4466.5537 | 9.3054 | 27.1145 | 42.5761 | 2705.1128 | 74.6627 | 120.4236 | 0.33571 | 80.1641 | 49.8583 | 2634.1298 | 25.3188 | 50.9867 | 3102.477 | 22.9321 | 65.7536 | 229.8311 | 341.6225 | 94.6133 | 77.3596 | 1
0.2497 | 3669.5006 | 4535.9651 | 9.4767 | 27.146 | 42.5479 | 2704.8972 | 75.0909 | 120.4163 | 0.33551 | 80.1675 | 50.7838 | 2634.1955 | 25.0029 | 50.1558 | 3102.6296 | 22.9219 | 65.7388 | 228.3131 | 341.7184 | 94.6155 | 77.3585 | 1
0.24938 | 3646.3798 | 4491.7957 | 9.2994 | 26.7885 | 42.5667 | 2704.9366 | 76.1419 | 120.4263 | 0.33802 | 80.1527 | 51.4833 | 2634.1728 | 25.0971 | 51.1378 | 3102.3666 | 23.0266 | 65.7568 | 228.8225 | 341.768 | 94.6238 | 77.3433 | 1
0.2503 | 3645.4703 | 4525.1596 | 9.3827 | 26.7512 | 42.168 | 2704.9027 | 74.7647 | 120.4112 | 0.33561 | 80.1509 | 50.5736 | 2634.0567 | 25.0046 | 49.2758 | 3102.3887 | 23.0394 | 65.757 | 230.8558 | 341.582 | 94.6023 | 77.3505 | 1
0.24858 | 3680.6853 | 4518.14 | 9.2955 | 26.8339 | 42.2953 | 2705.6531 | 74.5099 | 120.4131 | 0.33543 | 80.1528 | 51.8743 | 2633.9783 | 25.2166 | 49.8664 | 3102.2575 | 23.0359 | 65.746 | 231.5552 | 341.212 | 94.5998 | 77.364 | 1
0.24991 | 3643.594 | 4472.7886 | 9.3421 | 27.0272 | 42.2542 | 2705.7815 | 74.7795 | 120.4338 | 0.33648 | 80.1538 | 49.9085 | 2633.7547 | 25.1245 | 50.6589 | 3102.6454 | 22.9709 | 65.7521 | 229.7343 | 341.65 | 94.6346 | 77.3593 | 1
0.25091 | 3672.422 | 4522.1259 | 9.437 | 26.6123 | 42.5485 | 2705.3675 | 75.0773 | 120.4196 | 0.33727 | 80.1588 | 48.4023 | 2634.8389 | 24.8329 | 49.356 | 3102.4859 | 22.8517 | 65.751 | 228.7526 | 341.5287 | 94.6195 | 77.3492 | 1
0.25056 | 3639.0512 | 4501.1411 | 9.3298 | 26.861 | 42.2543 | 2705.2264 | 74.7584 | 120.4261 | 0.33664 | 80.167 | 48.7848 | 2633.8697 | 25.3465 | 51.1135 | 3102.1234 | 23.0249 | 65.7302 | 229.041 | 341.2215 | 94.6169 | 77.3484 | 1
0.24955 | 3662.0197 | 4485.7922 | 9.3301 | 26.9356 | 41.8555 | 2705.2597 | 75.2796 | 120.4338 | 0.33632 | 80.1774 | 51.6884 | 2633.9221 | 25.2581 | 51.0402 | 3102.5632 | 23.0845 | 65.7543 | 230.9761 | 341.1423 | 94.6135 | 77.3489 | 1
0.25096 | 3647.5218 | 4518.0061 | 9.283 | 26.9891 | 42.2987 | 2705.5048 | 74.9493 | 120.4324 | 0.33671 | 80.1534 | 51.4486 | 2633.8567 | 25.1857 | 48.6983 | 3102.3216 | 22.9639 | 65.7501 | 232.0058 | 341.2458 | 94.6159 | 77.3442 | 1
0.24878 | 3658.4081 | 4506.6782 | 9.3434 | 27.0653 | 42.1581 | 2705.0849 | 74.6774 | 120.4263 | 0.33938 | 80.1481 | 50.6038 | 2634.7705 | 25.0854 | 48.6027 | 3102.6757 | 22.9936 | 65.731 | 227.2242 | 341.1271 | 94.6149 | 77.3455 | 1

## IDV 6
0.25052 | 3664.0389 | 4509.2684 | 9.3477 | 26.9024 | 42.3388 | 2705 | 75 | 120.4 | 0.33712 | 80.1094 | 50 | 2633.7279 | 25.1602 | 50 | 3102.2131 | 22.9487 | 65.731 | 230.3078 | 341.4337 | 94.5993 | 77.297 | 0
0.25052 | 3664.0389 | 4509.2684 | 9.3477 | 26.9024 | 42.3388 | 2705 | 75 | 120.4 | 0.33712 | 80.1094 | 50 | 2633.7279 | 25.1602 | 50 | 3102.2131 | 22.9487 | 65.731 | 230.3078 | 341.4337 | 94.5993 | 77.297 | 0
0.24896 | 3688.6803 | 4519.1336 | 9.3136 | 26.9327 | 42.4698 | 2704.9568 | 75.8128 | 120.3981 | 0.33901 | 80.1192 | 48.8368 | 2633.5834 | 25.0337 | 49.2841 | 3102.4294 | 23.1034 | 65.7474 | 231.9967 | 341.493 | 94.5855 | 77.2941 | 0
0.25111 | 3679.0666 | 4508.0586 | 9.4524 | 26.8151 | 42.5182 | 2704.7396 | 75.4693 | 120.3914 | 0.33563 | 80.1121 | 49.6382 | 2633.4049 | 25.1181 | 50.6921 | 3102.7641 | 23.0495 | 65.7385 | 230.2832 | 341.3193 | 94.6013 | 77.2958 | 0
0.24928 | 3674.0857 | 4539.2821 | 9.2903 | 27.0474 | 42.259 | 2705.0187 | 74.8344 | 120.386 | 0.33756 | 80.112 | 49.6037 | 2633.4776 | 25.0813 | 49.1546 | 3101.9659 | 22.7484 | 65.712 | 231.7017 | 341.4647 | 94.6088 | 77.2953 | 0
0.24949 | 3656.1509 | 4478.3874 | 9.359 | 26.8794 | 42.2682 | 2704.9267 | 75.0836 | 120.4066 | 0.33879 | 80.1121 | 50.8032 | 2633.7075 | 25.1956 | 51.218 | 3102.3715 | 22.7641 | 65.7469 | 229.0821 | 341.6308 | 94.5894 | 77.2987 | 0
0.25052 | 3683.3314 | 4508.9262 | 9.3252 | 26.9518 | 42.534 | 2704.9322 | 74.7439 | 120.4076 | 0.33874 | 80.1203 | 49.0095 | 2633.6868 | 25.3838 | 48.8818 | 3102.0282 | 22.9655 | 65.7243 | 230.7254 | 341.4596 | 94.6037 | 77.2842 | 0
0.25051 | 3664.3529 | 4571.4191 | 9.3658 | 26.9955 | 42.3525 | 2704.8898 | 74.9441 | 120.3975 | 0.33634 | 80.0939 | 52.1989 | 2634.0434 | 25.1566 | 50.0987 | 3102.3446 | 23.1585 | 65.7422 | 231.0786 | 341.2337 | 94.607 | 77.3071 | 0
0.25112 | 3655.5973 | 4484.3553 | 9.343 | 26.9325 | 42.1126 | 2704.7899 | 74.6643 | 120.4047 | 0.33766 | 80.0947 | 49.0505 | 2633.5911 | 25.0501 | 50.2744 | 3102.24 | 23.0286 | 65.7307 | 229.7101 | 341.5767 | 94.6043 | 77.3145 | 0
0.25095 | 3654.1026 | 4505.1929 | 9.3289 | 26.9752 | 42.3504 | 2705.5089 | 73.9864 | 120.4021 | 0.33807 | 80.1143 | 49.4465 | 2634.28 | 25.1883 | 48.7678 | 3102.1947 | 22.7733 | 65.7368 | 230.734 | 341.3524 | 94.6049 | 77.2808 | 0
0.24858 | 3678.5633 | 4505.3587 | 9.331 | 26.9265 | 42.1752 | 2705.0593 | 74.8437 | 120.4118 | 0.33666 | 80.0884 | 50.9726 | 2633.5457 | 25.2204 | 49.3909 | 3102.3001 | 22.8148 | 65.7297 | 230.7357 | 341.7654 | 94.6177 | 77.3124 | 0
0.25149 | 3688.3299 | 4487.2481 | 9.3168 | 27.2801 | 42.1035 | 2705.3392 | 75.271 | 120.4009 | 0.33375 | 80.1026 | 49.4171 | 2634.06 | 25.2588 | 49.9089 | 3101.8083 | 23.1676 | 65.7156 | 230.8467 | 341.0609 | 94.5861 | 77.3125 | 0
0.25153 | 3664.4093 | 4529.2256 | 9.289 | 26.7203 | 42.0648 | 2705.0829 | 75.155 | 120.3956 | 0.33509 | 80.1069 | 50.2719 | 2633.9805 | 24.941 | 48.5399 | 3101.9824 | 22.8054 | 65.7527 | 231.5696 | 341.4248 | 94.5931 | 77.2865 | 0
0.25188 | 3690.4645 | 4510.624 | 9.2606 | 27.022 | 42.136 | 2704.8106 | 74.9836 | 120.3871 | 0.33912 | 80.1208 | 51.2318 | 2634.0009 | 25.1177 | 50.4555 | 3102.3465 | 22.9394 | 65.7361 | 228.7531 | 341.2836 | 94.5862 | 77.2869 | 0
0.24968 | 3637.815 | 4452.7452 | 9.4294 | 26.9507 | 42.2268 | 2705.4784 | 75.0964 | 120.4056 | 0.33443 | 80.1183 | 49.6946 | 2633.6006 | 25.0396 | 49.2801 | 3102.0356 | 22.9352 | 65.7433 | 227.9668 | 341.4043 | 94.5723 | 77.3082 | 0
0.25101 | 3678.4363 | 4529.8597 | 9.3537 | 26.9625 | 42.3945 | 2705.0284 | 75.9345 | 120.4162 | 0.338 | 80.1031 | 49.2616 | 2633.8953 | 25.1707 | 51.5913 | 3102.3458 | 22.9005 | 65.7483 | 231.2766 | 341.3946 | 94.5832 | 77.3017 | 0
0.24747 | 3645.9603 | 4464.2068 | 9.3769 | 27.1044 | 42.5291 | 2704.5384 | 74.7908 | 120.3834 | 0.33828 | 80.1232 | 48.2368 | 2633.8862 | 25.1251 | 52.42 | 3102.3837 | 23.0527 | 65.7377 | 229.7695 | 341.6029 | 94.5998 | 77.291 | 0
0.25164 | 3656.6751 | 4504.9944 | 9.3024 | 26.7135 | 42.4582 | 2705.0725 | 76.0595 | 120.3863 | 0.34018 | 80.1064 | 51.1276 | 2633.6108 | 24.9799 | 49.7499 | 3101.9174 | 22.9713 | 65.7346 | 229.4285 | 341.8182 | 94.5978 | 77.2967 | 0
0.25081 | 3650.5249 | 4537.3993 | 9.3189 | 27.1181 | 42.4722 | 2704.8304 | 74.9864 | 120.4035 | 0.33538 | 80.1047 | 50.1445 | 2633.3923 | 25.2126 | 50.0182 | 3102.4255 | 22.9204 | 65.7246 | 232.1577 | 341.17 | 94.5923 | 77.2913 | 0
0.25083 | 3670.1105 | 4511.5672 | 9.4251 | 26.9366 | 43.0089 | 2704.998 | 74.9189 | 120.3881 | 0.33714 | 80.1099 | 50.701 | 2633.99 | 25.2635 | 50.6149 | 3101.8477 | 23.1012 | 65.73 | 230.6073 | 341.6285 | 94.593 | 77.3044 | 0
0.25031 | 3671.6886 | 4519.6121 | 9.3051 | 26.9785 | 42.029 | 2705.097 | 76.0561 | 120.3927 | 0.33868 | 80.0983 | 49.9138 | 2634.0489 | 25.0984 | 49.3833 | 3102.5347 | 22.9044 | 65.7253 | 231.7487 | 341.7047 | 94.5991 | 77.2977 | 0
0.25078 | 3696.1724 | 4498.6172 | 9.303 | 26.7436 | 42.6807 | 2704.9351 | 75.1985 | 120.4145 | 0.33951 | 80.1156 | 48.1028 | 2634.1504 | 25.146 | 49.1198 | 3101.798 | 22.923 | 65.732 | 229.8492 | 341.7499 | 94.5844 | 77.3199 | 0
0.25011 | 3680.1311 | 4505.6342 | 9.2979 | 27.3224 | 42.2749 | 2705.0558 | 74.9981 | 120.3903 | 0.33777 | 80.1122 | 49.2909 | 2633.3613 | 25.1102 | 49.0739 | 3102.5602 | 22.9395 | 65.7335 | 230.0474 | 341.4562 | 94.5922 | 77.2915 | 0
0.25153 | 3644.7904 | 4530.6836 | 9.3294 | 26.6962 | 42.4703 | 2705.0887 | 75.2087 | 120.3913 | 0.33962 | 80.1178 | 50.7041 | 2633.8846 | 25.1581 | 47.4482 | 3102.1046 | 22.9036 | 65.7204 | 229.3778 | 341.3564 | 94.5802 | 77.3104 | 0
0.24981 | 3633.0321 | 4485.7546 | 9.3721 | 26.8365 | 42.2379 | 2704.4993 | 74.9354 | 120.3982 | 0.33625 | 80.1069 | 51.2717 | 2633.1093 | 25.107 | 50.8986 | 3101.8258 | 22.8744 | 65.7253 | 228.8462 | 341.1239 | 94.6058 | 77.3063 | 0
0.25227 | 3646.3943 | 4523.8054 | 9.3606 | 26.806 | 42.3768 | 2705.139 | 75.385 | 120.4064 | 0.33705 | 80.1133 | 51.1261 | 2633.3602 | 25.362 | 51.0338 | 3102.579 | 22.9633 | 65.7378 | 229.4044 | 341.4725 | 94.6108 | 77.2861 | 0
0.24935 | 3672.0713 | 4477.7625 | 9.3149 | 26.8575 | 42.0484 | 2705.3952 | 74.1159 | 120.4007 | 0.33985 | 80.1356 | 49.1025 | 2633.3482 | 25.1038 | 49.916 | 3102.1304 | 22.9313 | 65.7295 | 230.2251 | 341.4568 | 94.6067 | 77.2884 | 0
0.25125 | 3691.9137 | 4531.5217 | 9.265 | 27.1348 | 42.4519 | 2705.1411 | 74.288 | 120.3705 | 0.33858 | 80.1115 | 49.2397 | 2634.0199 | 25.2258 | 49.5602 | 3102.2073 | 22.7065 | 65.7192 | 230.4273 | 341.1721 | 94.6094 | 77.2993 | 0
0.25253 | 3673.4284 | 4504.947 | 9.4262 | 26.7721 | 42.0993 | 2704.386 | 75.4128 | 120.4046 | 0.33772 | 80.1337 | 50.2793 | 2633.9079 | 25.272 | 49.4346 | 3102.0478 | 22.7865 | 65.7474 | 231.9513 | 341.4542 | 94.5944 | 77.2865 | 0
0.24827 | 3650.7784 | 4458.8716 | 9.3237 | 26.9944 | 41.9599 | 2704.625 | 75.1033 | 120.3966 | 0.33784 | 80.1141 | 49.1662 | 2633.181 | 25.1241 | 48.9608 | 3102.4509 | 23.0312 | 65.7319 | 229.783 | 341.5796 | 94.6016 | 77.315 | 0
0.24789 | 3661.7832 | 4486.0972 | 9.3182 | 26.8171 | 42.626 | 2705.3893 | 74.8242 | 120.3994 | 0.33645 | 80.1294 | 50.5482 | 2633.7937 | 25.4393 | 49.0132 | 3102.0268 | 22.9498 | 65.7425 | 229.7797 | 341.5654 | 94.6106 | 77.3018 | 0
0.25297 | 3666.9182 | 4502.3942 | 9.4303 | 26.9464 | 42.1074 | 2704.3958 | 75.1415 | 120.3804 | 0.33567 | 80.1156 | 51.2765 | 2633.3363 | 24.9626 | 50.4194 | 3102.7462 | 23.024 | 65.746 | 234.2949 | 341.6693 | 94.6055 | 77.3008 | 0
0.24944 | 3666.3153 | 4477.502 | 9.3659 | 27.079 | 42.4465 | 2705.4976 | 75.973 | 120.3967 | 0.33794 | 80.1133 | 51.9053 | 2633.2854 | 25.0895 | 50.4602 | 3102.2912 | 22.9248 | 65.7211 | 231.2528 | 341.6895 | 94.5997 | 77.298 | 0
0.25014 | 3636.7626 | 4490.1286 | 9.3408 | 26.6025 | 42.2635 | 2704.7336 | 75.8379 | 120.3898 | 0.33673 | 80.1127 | 50.1919 | 2633.4534 | 25.1783 | 49.3695 | 3102.3045 | 23.0655 | 65.7239 | 229.2241 | 342.0652 | 94.6015 | 77.2964 | 0
0.2499 | 3648.7044 | 4474.9507 | 9.3064 | 26.8948 | 42.7412 | 2704.5786 | 74.6073 | 120.4009 | 0.33433 | 80.1185 | 50.5967 | 2634.2384 | 25.1128 | 48.8343 | 3102.2399 | 23.0488 | 65.722 | 230.4004 | 341.3758 | 94.5886 | 77.3013 | 0
0.25005 | 3659.2414 | 4541.6138 | 9.3238 | 26.6246 | 42.27 | 2704.7935 | 75.2533 | 120.3956 | 0.33763 | 80.1048 | 50.7833 | 2634.0747 | 24.8645 | 50.4947 | 3102.8121 | 22.9898 | 65.7305 | 230.0194 | 341.6417 | 94.613 | 77.3145 | 0
0.24949 | 3683.1303 | 4501.7322 | 9.3896 | 27.0511 | 42.4331 | 2705.2749 | 75.6001 | 120.419 | 0.33857 | 80.1105 | 50.1185 | 2633.4825 | 24.9306 | 51.444 | 3102.2467 | 22.9981 | 65.7263 | 231.8899 | 341.4235 | 94.5865 | 77.3104 | 0
0.24886 | 3657.7842 | 4495.8889 | 9.3604 | 27.1242 | 42.4411 | 2705.6055 | 74.5731 | 120.4108 | 0.33708 | 80.1038 | 50.1719 | 2633.4178 | 25.0208 | 48.7286 | 3102.1303 | 22.8901 | 65.7434 | 230.5669 | 341.1229 | 94.5953 | 77.31 | 0
0.25234 | 3686.2725 | 4498.6356 | 9.3778 | 26.7845 | 42.3875 | 2704.9039 | 74.4495 | 120.4101 | 0.33514 | 80.1075 | 51.2167 | 2633.3229 | 25.1205 | 51.848 | 3102.4605 | 22.9373 | 65.7078 | 229.1763 | 341.2818 | 94.6052 | 77.2865 | 0
0.24904 | 3686.3208 | 4483.4929 | 9.344 | 26.8632 | 42.7233 | 2705.2747 | 74.108 | 120.4109 | 0.33762 | 80.1139 | 49.7288 | 2633.3755 | 25.1778 | 50.2548 | 3102.0955 | 23.118 | 65.7225 | 231.9401 | 341.6831 | 94.5966 | 77.2802 | 0
0.24965 | 3669.3109 | 4521.9501 | 9.3459 | 26.7819 | 42.0524 | 2705.0583 | 75.2786 | 120.3963 | 0.33614 | 80.1199 | 51.8875 | 2633.7396 | 25.0413 | 49.8548 | 3101.6049 | 22.9452 | 65.7326 | 229.8017 | 341.65 | 94.5892 | 77.3034 | 0
0.25097 | 3659.2809 | 4486.465 | 9.3807 | 27.2532 | 42.276 | 2705.2812 | 74.2933 | 120.4141 | 0.33542 | 80.102 | 50.0751 | 2633.5151 | 25.1476 | 49.5069 | 3102.519 | 23.019 | 65.7203 | 230.9003 | 341.5464 | 94.6075 | 77.2953 | 0
0.25216 | 3647.9251 | 4501.4646 | 9.331 | 26.58 | 42.1882 | 2705.0057 | 74.8354 | 120.3917 | 0.33881 | 80.091 | 48.377 | 2633.8878 | 25.2084 | 48.5231 | 3102.679 | 22.8992 | 65.7495 | 228.9463 | 341.0771 | 94.6153 | 77.2972 | 0
0.25052 | 3675.5941 | 4470.3442 | 9.3392 | 26.7559 | 42.4107 | 2705.0801 | 75.1898 | 120.3909 | 0.33727 | 80.1074 | 50.0818 | 2634.0794 | 25.1484 | 50.1685 | 3101.7871 | 22.8874 | 65.7416 | 230.246 | 341.5872 | 94.6011 | 77.2976 | 0
0.25049 | 3678.2947 | 4548.4682 | 9.283 | 26.7654 | 42.5579 | 2705.2887 | 74.9929 | 120.3932 | 0.33741 | 80.0863 | 51.1812 | 2633.8975 | 25.1679 | 50.1614 | 3102.4565 | 22.9352 | 65.7197 | 232.4272 | 341.5626 | 94.5928 | 77.2967 | 0
0.25105 | 3640.6901 | 4560.1695 | 9.3004 | 26.8832 | 42.8117 | 2705.4015 | 75.4829 | 120.4045 | 0.3368 | 80.112 | 47.8701 | 2634.1858 | 25.3048 | 50.1731 | 3101.9612 | 22.9311 | 65.7341 | 231.9134 | 341.3296 | 94.6029 | 77.3021 | 0
0.24874 | 3695.0995 | 4515.75 | 9.3143 | 26.7749 | 42.3469 | 2704.7247 | 74.7492 | 120.3902 | 0.33511 | 80.1138 | 52.0463 | 2633.6738 | 24.8726 | 50.3283 | 3102.2862 | 22.8733 | 65.7369 | 230.2495 | 341.9555 | 94.6035 | 77.3031 | 0
0.25024 | 3644.4986 | 4490.4801 | 9.2579 | 26.7966 | 42.5856 | 2704.9504 | 74.9832 | 120.4004 | 0.33825 | 80.1002 | 49.811 | 2633.327 | 25.2725 | 49.7045 | 3102.4775 | 22.8119 | 65.7176 | 227.7762 | 341.1478 | 94.6011 | 77.3263 | 0
0.24775 | 3673.5192 | 4547.5991 | 9.2995 | 27.0951 | 42.263 | 2704.6064 | 74.2274 | 120.3945 | 0.33721 | 80.0942 | 48.9684 | 2634.0968 | 25.0563 | 50.8324 | 3102.392 | 23.1369 | 65.7273 | 231.1055 | 341.5551 | 94.6318 | 77.2901 | 0
0.25085 | 3673.4494 | 4507.3149 | 9.4177 | 26.9079 | 42.3617 | 2704.6069 | 74.6262 | 120.4067 | 0.33948 | 80.0986 | 48.5257 | 2633.4705 | 24.9886 | 48.1961 | 3102.5475 | 22.9103 | 65.7345 | 230.6954 | 341.4661 | 94.6162 | 77.3101 | 0
0.24984 | 3665.2335 | 4551.8044 | 9.3761 | 27.263 | 42.2269 | 2705.4015 | 74.1754 | 120.4004 | 0.33586 | 80.1206 | 49.1934 | 2634.0215 | 24.9842 | 49.7324 | 3102.1727 | 22.7986 | 65.7396 | 230.175 | 341.1106 | 94.6044 | 77.3139 | 0
0.24996 | 3646.472 | 4532.2131 | 9.2985 | 27.0789 | 42.4015 | 2705.326 | 74.4725 | 120.3839 | 0.33709 | 80.1168 | 48.8852 | 2633.659 | 25.1712 | 49.3315 | 3102.0574 | 22.9454 | 65.74 | 230.8197 | 341.1587 | 94.6013 | 77.306 | 0
0.25042 | 3672.4219 | 4507.6552 | 9.3939 | 26.865 | 42.4212 | 2704.9523 | 74.9663 | 120.4048 | 0.33891 | 80.0985 | 49.2176 | 2633.5781 | 25.2027 | 51.3367 | 3102.3021 | 23.0293 | 65.7251 | 230.9756 | 341.4213 | 94.5909 | 77.2932 | 0
0.24974 | 3702.9963 | 4536.2137 | 9.2813 | 26.6212 | 42.3893 | 2705.138 | 74.2076 | 120.3953 | 0.33659 | 80.1065 | 50.0106 | 2633.6099 | 25.3199 | 49.0444 | 3102.7685 | 23.0104 | 65.7113 | 231.2351 | 341.3498 | 94.612 | 77.289 | 0
0.24881 | 3629.7644 | 4509.9404 | 9.315 | 26.538 | 42.0316 | 2705.0766 | 75.5983 | 120.407 | 0.33763 | 80.096 | 49.7871 | 2634.1715 | 25.0394 | 49.2041 | 3102.9291 | 22.9589 | 65.7473 | 232.7119 | 341.3363 | 94.6129 | 77.2992 | 0
0.25026 | 3680.9518 | 4539.8558 | 9.2595 | 26.8966 | 42.4818 | 2704.8478 | 74.1421 | 120.3863 | 0.34054 | 80.122 | 50.2731 | 2634.0159 | 25.3405 | 49.5184 | 3102.3172 | 22.9969 | 65.7386 | 231.8655 | 341.4136 | 94.6064 | 77.2865 | 0
0.25064 | 3656.4404 | 4504.9492 | 9.3144 | 26.9687 | 42.606 | 2704.967 | 74.6942 | 120.4089 | 0.33564 | 80.1137 | 49.8978 | 2633.982 | 25.1031 | 50.1431 | 3102.1774 | 22.7811 | 65.7327 | 230.2765 | 340.9549 | 94.5948 | 77.2956 | 0
0.25188 | 3656.7683 | 4503.1785 | 9.3394 | 26.7168 | 42.4681 | 2704.7355 | 74.7115 | 120.4051 | 0.33829 | 80.0902 | 49.2937 | 2634.4446 | 25.17 | 48.187 | 3102.9149 | 22.9404 | 65.7342 | 230.6218 | 341.5743 | 94.595 | 77.2984 | 0
0.24983 | 3660.1297 | 4510.4705 | 9.3293 | 26.6938 | 42.1746 | 2705.3909 | 74.5022 | 120.4047 | 0.33866 | 80.1048 | 50.796 | 2633.6645 | 25.0341 | 50.2122 | 3101.546 | 23.0633 | 65.7397 | 231.4993 | 341.2264 | 94.6135 | 77.3087 | 0
0.24928 | 3657.3754 | 4479.7207 | 9.2393 | 26.9435 | 42.3999 | 2704.8562 | 74.9763 | 120.4222 | 0.33664 | 80.1204 | 49.9435 | 2633.6385 | 25.1516 | 50.7338 | 3102.3478 | 23.0202 | 65.7231 | 230.3028 | 341.3062 | 94.591 | 77.2773 | 0
0.25019 | 3679.012 | 4483.7934 | 9.4096 | 26.7 | 41.9706 | 2704.7909 | 73.8953 | 120.4113 | 0.33755 | 80.1047 | 50.9777 | 2634.2492 | 25.0037 | 48.7201 | 3102.6086 | 23.2515 | 65.7298 | 228.3975 | 341.3498 | 94.5882 | 77.3172 | 0
0.24943 | 3660.2028 | 4506.5216 | 9.3405 | 26.8884 | 41.9614 | 2705.04 | 75.1222 | 120.4007 | 0.33602 | 80.0945 | 49.3435 | 2634.0152 | 25.2849 | 51.0925 | 3102.0773 | 22.7543 | 65.7127 | 228.2445 | 341.5335 | 94.6 | 77.2981 | 0
0.24865 | 3665.767 | 4541.707 | 9.3175 | 27.0241 | 42.2293 | 2704.9847 | 75.3716 | 120.4181 | 0.33549 | 80.1215 | 49.189 | 2633.541 | 25.4646 | 50.2254 | 3102.214 | 22.9355 | 65.7265 | 231.6761 | 341.3744 | 94.5909 | 77.3022 | 0
0.25 | 3647.1803 | 4516.1202 | 9.2864 | 27.1132 | 42.1492 | 2704.592 | 74.4596 | 120.3862 | 0.33555 | 80.1168 | 49.865 | 2633.8673 | 25.3505 | 49.4466 | 3101.8397 | 22.8393 | 65.7331 | 228.9706 | 341.4303 | 94.59 | 77.2983 | 0
0.24962 | 3685.5744 | 4476.5004 | 9.3279 | 26.7526 | 42.3987 | 2704.8649 | 74.5541 | 120.4069 | 0.33779 | 80.106 | 49.4259 | 2634.2202 | 25.1506 | 49.5367 | 3102.3862 | 22.8841 | 65.7462 | 228.1774 | 341.3995 | 94.5959 | 77.2974 | 0
0.24896 | 3658.7375 | 4512.5556 | 9.3331 | 26.8297 | 42.3327 | 2705.5922 | 74.9242 | 120.4068 | 0.33992 | 80.1141 | 50.129 | 2633.9623 | 25.2856 | 50.2297 | 3102.3463 | 23.1958 | 65.7267 | 229.2422 | 341.421 | 94.6116 | 77.2977 | 0
0.24943 | 3664.1138 | 4503.9626 | 9.3781 | 26.8225 | 42.1891 | 2705.1989 | 75.1908 | 120.392 | 0.33828 | 80.111 | 49.9347 | 2633.9418 | 24.9519 | 49.7125 | 3102.2238 | 22.9746 | 65.7274 | 231.4814 | 341.5743 | 94.5999 | 77.3092 | 0
0.25058 | 3667.8041 | 4483.3669 | 9.2492 | 27.0996 | 42.3533 | 2704.7957 | 75.5764 | 120.4131 | 0.33551 | 80.1158 | 50.0066 | 2633.0429 | 25.3084 | 50.1254 | 3101.9835 | 23.083 | 65.7184 | 230.7079 | 341.5797 | 94.5779 | 77.319 | 0
0.2507 | 3639.565 | 4515.3827 | 9.4678 | 26.8204 | 42.4135 | 2705.3294 | 74.6548 | 120.3902 | 0.33971 | 80.1123 | 51.2114 | 2633.7358 | 25.4148 | 51.0615 | 3102.1008 | 23.113 | 65.7415 | 230.1555 | 341.498 | 94.5924 | 77.2962 | 0
0.25222 | 3705.8098 | 4531.5931 | 9.4156 | 26.8346 | 42.5254 | 2704.7326 | 75.1018 | 120.4181 | 0.33805 | 80.1137 | 48.6188 | 2634.1266 | 25.0434 | 50.0673 | 3102.5125 | 22.9389 | 65.7457 | 229.554 | 341.4306 | 94.5945 | 77.307 | 0
0.25154 | 3672.6076 | 4539.5498 | 9.3094 | 27.1829 | 42.4674 | 2704.974 | 74.4442 | 120.391 | 0.33846 | 80.0879 | 50.002 | 2633.8073 | 25.242 | 50.1423 | 3102.166 | 22.8893 | 65.7421 | 231.4544 | 341.4197 | 94.6151 | 77.2996 | 0
0.25157 | 3664.6842 | 4523.7733 | 9.376 | 26.7964 | 41.9556 | 2705.008 | 75.8109 | 120.3975 | 0.33647 | 80.1122 | 49.3369 | 2634.006 | 25.2713 | 50.239 | 3102.4698 | 22.7703 | 65.7386 | 232.6039 | 341.748 | 94.5995 | 77.2892 | 0
0.25038 | 3684.4213 | 4478.7528 | 9.3777 | 26.9969 | 42.4286 | 2705.1252 | 75.182 | 120.4061 | 0.33815 | 80.0884 | 51.3027 | 2633.8365 | 25.0424 | 48.7633 | 3102.6432 | 22.7271 | 65.7454 | 230.2707 | 341.2388 | 94.5824 | 77.3231 | 0
0.25019 | 3656.8571 | 4463.9465 | 9.3865 | 26.9968 | 42.533 | 2705.3019 | 74.6393 | 120.4094 | 0.33715 | 80.108 | 50.7818 | 2633.4486 | 25.0542 | 50.0741 | 3102.2666 | 23.0725 | 65.7195 | 229.7189 | 341.3561 | 94.6034 | 77.2755 | 0
0.24954 | 3618.6859 | 4526.781 | 9.3099 | 27.3991 | 42.4277 | 2704.7506 | 75.1162 | 120.3898 | 0.33599 | 80.0968 | 50.3596 | 2634.1783 | 25.2061 | 50.9834 | 3102.0313 | 22.9637 | 65.7101 | 228.6841 | 341.7045 | 94.5812 | 77.2929 | 0
0.24994 | 3637.2582 | 4471.6518 | 9.3655 | 27.0974 | 42.2094 | 2705.0695 | 74.6476 | 120.4042 | 0.33838 | 80.1105 | 50.8246 | 2633.2972 | 25.2353 | 48.2562 | 3101.7893 | 23.22 | 65.7234 | 231.7476 | 341.5291 | 94.5993 | 77.2985 | 0
0.24924 | 3675.5809 | 4486.9232 | 9.2559 | 26.9761 | 42.2274 | 2704.9928 | 75.6199 | 120.389 | 0.33816 | 80.1089 | 50.6687 | 2633.7629 | 25.2795 | 50.1109 | 3102.2039 | 22.8153 | 65.7376 | 231.3621 | 341.8159 | 94.5908 | 77.2978 | 0
0.25181 | 3691.3171 | 4495.9283 | 9.2941 | 27.01 | 42.7689 | 2705.3407 | 74.5213 | 120.3852 | 0.33717 | 80.1016 | 49.5865 | 2634.1691 | 25.1892 | 48.7189 | 3102.4992 | 22.7306 | 65.7378 | 230.2761 | 341.3913 | 94.6029 | 77.2931 | 0
0.2488 | 3681.7861 | 4519.9687 | 9.328 | 26.5647 | 42.0634 | 2704.6693 | 75.1912 | 120.3831 | 0.34102 | 80.1026 | 49.9761 | 2633.6954 | 25.2153 | 50.7046 | 3102.1101 | 22.9066 | 65.7414 | 228.3095 | 341.6223 | 94.6129 | 77.3189 | 0
0.25106 | 3620.9635 | 4491.315 | 9.2159 | 26.6963 | 42.4782 | 2705.4207 | 75.5709 | 120.3878 | 0.33778 | 80.1155 | 48.4386 | 2634.0571 | 25.1966 | 47.6457 | 3102.0326 | 23.2211 | 65.7426 | 229.828 | 341.7167 | 94.6022 | 77.2867 | 0
0.25263 | 3684.4811 | 4506.2064 | 9.3511 | 26.8516 | 42.2234 | 2705.0729 | 75.453 | 120.4039 | 0.33798 | 80.1085 | 50.2781 | 2633.9557 | 25.3723 | 50.573 | 3102.2736 | 22.8564 | 65.7377 | 229.3687 | 341.2229 | 94.612 | 77.31 | 0
0.25286 | 3628.6271 | 4527.851 | 9.287 | 26.9679 | 42.1765 | 2704.6896 | 74.7319 | 120.3903 | 0.33976 | 80.1192 | 51.0019 | 2633.1286 | 25.0695 | 50.4703 | 3102.0009 | 23.002 | 65.7202 | 229.4646 | 341.3297 | 94.6079 | 77.2893 | 0
0.25107 | 3663.3458 | 4463.4255 | 9.2623 | 26.9735 | 42.2079 | 2705.1709 | 74.6535 | 120.4056 | 0.33818 | 80.1198 | 48.8205 | 2633.6991 | 25.1407 | 49.7747 | 3102.3933 | 22.8869 | 65.7254 | 229.7197 | 341.3669 | 94.5849 | 77.2973 | 0
0.25189 | 3651.2377 | 4505.0754 | 9.3258 | 26.8868 | 42.7555 | 2705.0025 | 74.065 | 120.3931 | 0.33801 | 80.1019 | 50.1475 | 2633.7264 | 25.2762 | 49.8763 | 3102.2904 | 23.0575 | 65.7257 | 231.9843 | 341.3046 | 94.6229 | 77.2934 | 0
0.25272 | 3620.5596 | 4480.9149 | 9.3115 | 27.1171 | 41.9899 | 2704.3061 | 75.1656 | 120.3952 | 0.33417 | 80.1319 | 51.0996 | 2633.9556 | 25.3168 | 49.6183 | 3101.9429 | 23.0194 | 65.7356 | 230.5797 | 341.4536 | 94.5909 | 77.2894 | 0
0.2515 | 3648.2248 | 4460.0272 | 9.3135 | 26.5644 | 42.2193 | 2705.8893 | 75.2557 | 120.3993 | 0.33636 | 80.1155 | 47.9966 | 2633.7678 | 25.1911 | 48.7972 | 3102.2624 | 23.0206 | 65.7265 | 228.9734 | 341.3654 | 94.5928 | 77.2639 | 0
0.24851 | 3652.8024 | 4499.4638 | 9.361 | 27.1192 | 42.4347 | 2705.1959 | 73.9875 | 120.402 | 0.33933 | 80.1231 | 49.8614 | 2634.3302 | 25.3533 | 49.6624 | 3102.2713 | 22.9586 | 65.732 | 230.0038 | 341.5321 | 94.5919 | 77.2876 | 0
0.25058 | 3691.5182 | 4501.2454 | 9.3435 | 26.9627 | 42.4047 | 2705.1553 | 74.1145 | 120.3946 | 0.33563 | 80.1044 | 49.9202 | 2633.6456 | 25.3452 | 50.4167 | 3101.9532 | 22.783 | 65.7325 | 230.7054 | 341.2864 | 94.5859 | 77.2983 | 0
0.25127 | 3645.2538 | 4509.3612 | 9.3856 | 27.2665 | 42.5704 | 2704.933 | 75.7421 | 120.4078 | 0.33856 | 80.1038 | 52.1021 | 2633.903 | 25.3591 | 49.7157 | 3102.4024 | 23.1281 | 65.7308 | 227.4841 | 341.9017 | 94.5821 | 77.2957 | 0
0.25189 | 3659.5475 | 4522.7692 | 9.3221 | 27.0932 | 42.2608 | 2705.1804 | 74.077 | 120.397 | 0.33711 | 80.1053 | 49.5394 | 2634.1273 | 25.0503 | 47.1683 | 3101.7742 | 23.0703 | 65.7263 | 230.4916 | 341.2918 | 94.6125 | 77.2966 | 0
0.2489 | 3667.5936 | 4484.3962 | 9.3727 | 26.6957 | 42.1073 | 2704.5849 | 76.1775 | 120.387 | 0.33761 | 80.0972 | 49.0676 | 2633.6292 | 25.2243 | 48.8366 | 3101.7349 | 22.9455 | 65.7507 | 228.5507 | 341.3115 | 94.5985 | 77.3098 | 0
0.2513 | 3669.2425 | 4534.1376 | 9.3176 | 27.0177 | 42.2592 | 2705.1198 | 74.7037 | 120.3871 | 0.33569 | 80.1076 | 48.7253 | 2633.6555 | 25.2747 | 51.7356 | 3102.8117 | 22.7967 | 65.7027 | 229.9805 | 341.256 | 94.596 | 77.2912 | 0
0.24884 | 3686.0013 | 4491.8578 | 9.472 | 26.5935 | 42.0684 | 2704.9942 | 75.1668 | 120.3963 | 0.33752 | 80.1089 | 49.2542 | 2633.9388 | 24.9953 | 50.3337 | 3101.8427 | 23.1216 | 65.733 | 232.121 | 341.3609 | 94.6104 | 77.3086 | 0
0.25099 | 3644.0329 | 4528.3897 | 9.3612 | 26.848 | 42.0842 | 2705.1035 | 74.6801 | 120.408 | 0.33858 | 80.1132 | 49.599 | 2633.7477 | 25.0179 | 50.0523 | 3102.627 | 23.0901 | 65.7193 | 231.1083 | 341.7029 | 94.6117 | 77.297 | 0
0.2528 | 3671.1567 | 4516.5351 | 9.3458 | 26.9967 | 42.479 | 2704.9786 | 74.7081 | 120.4052 | 0.33977 | 80.1069 | 50.4079 | 2633.8368 | 25.2497 | 48.7658 | 3101.6746 | 23.0165 | 65.7314 | 229.3497 | 341.0991 | 94.5995 | 77.3033 | 0
0.24742 | 3655.8482 | 4504.0645 | 9.2964 | 27.1457 | 41.8925 | 2704.7366 | 75.3169 | 120.3953 | 0.33642 | 80.0963 | 48.5317 | 2633.8965 | 25.1857 | 49.3019 | 3102.4565 | 22.8073 | 65.726 | 229.1986 | 341.607 | 94.5978 | 77.2916 | 0
0.24959 | 3652.2394 | 4504.7171 | 9.3689 | 26.9919 | 42.1572 | 2705.2305 | 75.4242 | 120.4054 | 0.33608 | 80.1019 | 50.5247 | 2634.2034 | 24.8465 | 49.9413 | 3102.6544 | 22.9387 | 65.742 | 228.9294 | 341.2251 | 94.6003 | 77.2977 | 0
0.25057 | 3673.1183 | 4509.2011 | 9.3793 | 26.7226 | 42.5232 | 2705.1992 | 75.0495 | 120.397 | 0.33559 | 80.1238 | 49.1443 | 2633.6696 | 25.4652 | 48.918 | 3102.4114 | 22.7888 | 65.7352 | 230.2125 | 341.3924 | 94.6049 | 77.2948 | 0
0.25115 | 3680.9293 | 4518.193 | 9.2787 | 26.7158 | 42.4933 | 2704.7175 | 75.0634 | 120.4013 | 0.34066 | 80.1268 | 48.8509 | 2633.8936 | 24.8007 | 48.9189 | 3102.0811 | 23.1106 | 65.7236 | 230.6398 | 341.4884 | 94.6095 | 77.288 | 0
0.2515 | 3650.7728 | 4531.3385 | 9.4284 | 27.0403 | 42.138 | 2705.0463 | 74.9385 | 120.3939 | 0.33608 | 80.1151 | 49.308 | 2633.9095 | 25.3245 | 49.5842 | 3102.0782 | 22.9839 | 65.732 | 230.0487 | 341.5333 | 94.5761 | 77.2893 | 0
0.25169 | 3651.4058 | 4536.2518 | 9.3749 | 26.7553 | 42.4104 | 2704.8823 | 74.9986 | 120.3998 | 0.33758 | 80.1074 | 49.8824 | 2634.2375 | 25.1587 | 51.0072 | 3101.8283 | 22.9783 | 65.7074 | 228.7983 | 341.288 | 94.6066 | 77.3028 | 0
0.25118 | 3674.2414 | 4497.5159 | 9.3748 | 26.6107 | 42.1011 | 2704.4081 | 74.6694 | 120.3988 | 0.33831 | 80.1019 | 50.1439 | 2633.4337 | 25.0132 | 49.2341 | 3102.3181 | 22.9104 | 65.7137 | 228.3434 | 341.754 | 94.597 | 77.2898 | 0
0.25174 | 3660.3488 | 4521.6825 | 9.3698 | 26.947 | 42.3537 | 2704.8424 | 75.228 | 120.4101 | 0.33852 | 80.1116 | 49.3654 | 2633.3401 | 25.2483 | 48.7647 | 3102.045 | 22.9366 | 65.7371 | 232.9599 | 341.4733 | 94.5832 | 77.2934 | 0
0.24969 | 3653.4537 | 4472.2722 | 9.262 | 26.9953 | 42.1492 | 2704.9897 | 75.5529 | 120.3975 | 0.33801 | 80.1287 | 51.023 | 2634.1348 | 25.1871 | 50.0514 | 3101.9674 | 22.8052 | 65.7404 | 229.62 | 341.2286 | 94.5956 | 77.2939 | 0
0.2509 | 3664.9379 | 4508.7742 | 9.3384 | 27.3776 | 42.4013 | 2704.9904 | 74.8744 | 120.4041 | 0.33859 | 80.1101 | 49.296 | 2633.5817 | 25.1782 | 52 | 3102.6549 | 23.0642 | 65.7289 | 229.9669 | 341.3434 | 94.6239 | 77.2835 | 0
0.24859 | 3664.8395 | 4459.6466 | 9.3961 | 27.006 | 42.2814 | 2705.271 | 75.5244 | 120.3879 | 0.33817 | 80.0922 | 50.5666 | 2633.7805 | 25.0331 | 50.4695 | 3102.6376 | 22.8188 | 65.7445 | 229.4899 | 341.1815 | 94.6125 | 77.3016 | 0
0.25031 | 3662.8528 | 4515.316 | 9.3177 | 26.9838 | 42.6835 | 2704.8938 | 75.1861 | 120.3962 | 0.34011 | 80.086 | 51.9202 | 2633.8172 | 25.0886 | 48.7718 | 3102.4569 | 23.0085 | 65.7315 | 229.9492 | 341.6475 | 94.5954 | 77.2794 | 0
0.24976 | 3681.3285 | 4513.1781 | 9.4457 | 26.7045 | 42.7594 | 2705.3072 | 75.6445 | 120.3808 | 0.33707 | 80.1018 | 50.6456 | 2633.8133 | 25.1445 | 49.1721 | 3102.1149 | 22.9003 | 65.731 | 229.6015 | 341.2867 | 94.6109 | 77.3152 | 0
0.25019 | 3674.2732 | 4542.597 | 9.3077 | 26.7524 | 42.5434 | 2705.0953 | 74.536 | 120.4031 | 0.33564 | 80.0948 | 49.7342 | 2633.2767 | 25.276 | 49.3886 | 3101.8248 | 22.9055 | 65.7262 | 231.8242 | 340.9849 | 94.597 | 77.2896 | 0
0.25177 | 3662.3502 | 4537.9057 | 9.2417 | 26.8024 | 42.4275 | 2704.6283 | 75.0987 | 120.3992 | 0.33682 | 80.0993 | 50.3811 | 2633.3508 | 25.1459 | 51.0927 | 3102.1606 | 23.0278 | 65.7373 | 231.8911 | 341.4685 | 94.6063 | 77.2998 | 0
0.24984 | 3669.8788 | 4531.4061 | 9.3207 | 26.7201 | 42.4263 | 2705.0124 | 74.4222 | 120.3843 | 0.33686 | 80.1046 | 49.4841 | 2633.3653 | 25.1928 | 50.409 | 3101.8074 | 23.0352 | 65.7366 | 230.1968 | 341.4047 | 94.6006 | 77.3055 | 0
0.24988 | 3661.8346 | 4488.3686 | 9.2779 | 27.0616 | 42.0722 | 2704.9395 | 74.1976 | 120.4086 | 0.33489 | 80.0991 | 51.1443 | 2633.9856 | 24.818 | 49.4151 | 3102.2111 | 22.863 | 65.7234 | 232.8322 | 341.5012 | 94.5967 | 77.2929 | 0
0.2489 | 3678.8493 | 4538.0325 | 9.2815 | 26.9736 | 42.2001 | 2705.0377 | 75.4677 | 120.3915 | 0.33548 | 80.116 | 51.1659 | 2633.4631 | 25.1981 | 49.6417 | 3102.0286 | 22.7861 | 65.7389 | 229.1593 | 341.2063 | 94.6206 | 77.3007 | 0
0.24807 | 3666.2111 | 4500.6058 | 9.3101 | 26.8936 | 41.9028 | 2705.3208 | 75.8768 | 120.3872 | 0.33592 | 80.118 | 51.5562 | 2633.4851 | 25.2227 | 47.5727 | 3102.3777 | 23.1314 | 65.7317 | 230.3361 | 341.609 | 94.6028 | 77.2943 | 0
0.24969 | 3662.8643 | 4514.2652 | 9.3773 | 27.0496 | 42.2054 | 2705.3387 | 73.9206 | 120.3791 | 0.34063 | 80.1122 | 50.0257 | 2633.3251 | 25.0569 | 48.1451 | 3102.1872 | 23.0705 | 65.732 | 229.6416 | 341.7388 | 94.6137 | 77.2814 | 0
0.2482 | 3684.4095 | 4496.1563 | 9.257 | 27.1603 | 42.3909 | 2704.9273 | 75.1967 | 120.3955 | 0.33822 | 80.0953 | 49.488 | 2633.8921 | 25.2034 | 51.2492 | 3102.2468 | 22.9772 | 65.7472 | 231.8013 | 341.466 | 94.5877 | 77.2966 | 0
0.25242 | 3642.1036 | 4527.3933 | 9.358 | 26.7349 | 42.2049 | 2704.6582 | 75.1539 | 120.4139 | 0.33976 | 80.0986 | 49.5597 | 2633.3814 | 24.9406 | 48.228 | 3102.657 | 23.1047 | 65.7569 | 230.5612 | 341.4014 | 94.6093 | 77.3064 | 0
0.25006 | 3639.8595 | 4490.0593 | 9.3496 | 26.7733 | 42.8008 | 2705.089 | 75.3429 | 120.3966 | 0.3371 | 80.1029 | 49.0607 | 2633.7241 | 25.2596 | 50.3781 | 3102.0796 | 22.9535 | 65.7274 | 228.8139 | 341.1966 | 94.597 | 77.3046 | 0
0.24801 | 3677.2467 | 4518.2059 | 9.3359 | 26.8661 | 42.6443 | 2704.8135 | 75.1657 | 120.4053 | 0.33946 | 80.1234 | 47.5139 | 2633.8372 | 25.177 | 49.4489 | 3102.6869 | 22.9385 | 65.7174 | 231.1229 | 341.2434 | 94.6092 | 77.3069 | 0
0.2501 | 3658.4908 | 4502.8537 | 9.3815 | 27.2944 | 42.659 | 2705.1111 | 75.1261 | 120.3862 | 0.33681 | 80.1251 | 48.6454 | 2633.3737 | 25.1721 | 50.1431 | 3102.5125 | 23.1819 | 65.7223 | 231.6477 | 341.3748 | 94.5787 | 77.286 | 0
0.25049 | 3617.4735 | 4520.992 | 9.3858 | 26.73 | 42.5513 | 2704.9974 | 74.0791 | 120.395 | 0.33822 | 80.1172 | 50.8844 | 2633.7725 | 25.1248 | 50.6164 | 3102.2007 | 22.9954 | 65.7197 | 230.819 | 341.764 | 94.5778 | 77.2966 | 0
0.25109 | 3654.733 | 4494.5787 | 9.3587 | 27.1353 | 42.3849 | 2705.5736 | 74.9816 | 120.3922 | 0.33862 | 80.1087 | 50.8633 | 2633.6084 | 25.1278 | 49.9777 | 3102.1568 | 23.0079 | 65.7442 | 230.1637 | 341.825 | 94.6034 | 77.2805 | 0
0.25017 | 3658.4637 | 4509.5406 | 9.295 | 26.6633 | 42.2664 | 2705.0773 | 74.642 | 120.3875 | 0.33669 | 80.113 | 51.9174 | 2633.8423 | 25.0492 | 48.789 | 3102.3972 | 23.0379 | 65.7425 | 230.5795 | 341.5124 | 94.5918 | 77.3016 | 0
0.24892 | 3691.5159 | 4518.7733 | 9.3498 | 26.9577 | 42.66 | 2705.0317 | 74.9701 | 120.3953 | 0.33742 | 80.1031 | 51.5853 | 2634.3708 | 25.22 | 50.5655 | 3102.0989 | 23.0708 | 65.7282 | 228.3105 | 341.6213 | 94.5842 | 77.2808 | 0
0.25088 | 3658.3968 | 4507.1409 | 9.3632 | 26.6527 | 42.1825 | 2704.9959 | 75.2274 | 120.3796 | 0.33762 | 80.0964 | 50.1088 | 2633.8767 | 25.2466 | 51.2755 | 3102.1502 | 22.857 | 65.717 | 228.1718 | 341.2877 | 94.6008 | 77.3008 | 0
0.24934 | 3656.2692 | 4524.4765 | 9.4358 | 26.8733 | 42.3285 | 2705.4153 | 74.7771 | 120.3986 | 0.33872 | 80.1101 | 48.9327 | 2633.8786 | 25.3232 | 51.8402 | 3102.0001 | 23.1187 | 65.7217 | 231.4744 | 340.888 | 94.6067 | 77.3017 | 0
0.25194 | 3659.9525 | 4520.5819 | 9.3529 | 26.9349 | 42.3251 | 2705.0708 | 75.3336 | 120.3905 | 0.34078 | 80.1056 | 50.2049 | 2634.3809 | 25.4196 | 50.6343 | 3102.2086 | 22.6177 | 65.737 | 230.8507 | 341.5393 | 94.5864 | 77.2953 | 0
0.25244 | 3692.9224 | 4444.2275 | 9.3103 | 26.8438 | 42.5972 | 2704.8295 | 74.7132 | 120.3977 | 0.33657 | 80.104 | 49.2764 | 2634.3242 | 25.2182 | 48.9853 | 3102.1966 | 22.9281 | 65.7347 | 230.3789 | 341.5993 | 94.5889 | 77.2907 | 0
0.25176 | 3656.3107 | 4518.1526 | 9.3888 | 27.1967 | 42.5622 | 2704.7945 | 75.0835 | 120.4122 | 0.33619 | 80.1211 | 50.2016 | 2633.8349 | 25.1771 | 48.6741 | 3102.1961 | 22.7435 | 65.7386 | 232.3586 | 341.3664 | 94.603 | 77.2988 | 0
0.25257 | 3661.9054 | 4524.0652 | 9.3294 | 26.881 | 42.4152 | 2705.3545 | 73.7138 | 120.4106 | 0.33564 | 80.1218 | 50.2377 | 2633.7753 | 25.217 | 50.4344 | 3102.4999 | 22.8796 | 65.7296 | 229.8352 | 341.3795 | 94.5816 | 77.3077 | 0
0.25147 | 3663.1509 | 4539.6422 | 9.3082 | 26.9748 | 42.184 | 2705.2346 | 74.7251 | 120.4089 | 0.33978 | 80.1059 | 50.3451 | 2634.0937 | 25.1593 | 47.4534 | 3101.8117 | 22.8818 | 65.7405 | 231.3254 | 341.1181 | 94.6074 | 77.2975 | 0
0.25161 | 3662.1478 | 4487.5289 | 9.3115 | 26.6466 | 42.4641 | 2704.9453 | 75.3397 | 120.4079 | 0.33593 | 80.1126 | 51.6875 | 2633.3744 | 25.1629 | 49.8712 | 3102.1962 | 22.8075 | 65.7214 | 230.3419 | 341.7026 | 94.5977 | 77.2953 | 0
0.25129 | 3682.6529 | 4520.3396 | 9.3109 | 27.0559 | 42.2136 | 2704.8336 | 73.6315 | 120.3976 | 0.33899 | 80.1057 | 51.1316 | 2633.4875 | 25.2875 | 50.2809 | 3102.0291 | 22.9387 | 65.7241 | 228.9684 | 341.5937 | 94.599 | 77.3202 | 0
0.24813 | 3635.0792 | 4481.6574 | 9.3879 | 26.8523 | 42.2182 | 2704.932 | 74.2762 | 120.4027 | 0.33785 | 80.1184 | 48.747 | 2634.0392 | 25.0554 | 50.2291 | 3102.147 | 23.0347 | 65.7376 | 230.3851 | 341.693 | 94.5828 | 77.2984 | 0
0.25173 | 3649.4962 | 4511.034 | 9.4592 | 26.8766 | 42.4664 | 2705.1092 | 75.8008 | 120.3775 | 0.33702 | 80.1086 | 50.3069 | 2634.0214 | 25.0144 | 49.7152 | 3102.9973 | 23.0791 | 65.7429 | 230.2427 | 341.6425 | 94.5997 | 77.2781 | 0
0.2518 | 3670.6295 | 4548.9899 | 9.3519 | 27.2599 | 42.4642 | 2704.9197 | 74.334 | 120.4007 | 0.33543 | 80.1135 | 49.7873 | 2634.0621 | 25.1751 | 50.6918 | 3102.0884 | 23.1079 | 65.7181 | 231.0384 | 341.5249 | 94.595 | 77.2845 | 0
0.25122 | 3718.8607 | 4524.0144 | 9.378 | 26.9238 | 41.9703 | 2705.254 | 75.3559 | 120.4005 | 0.33746 | 80.1051 | 49.8674 | 2633.8753 | 25.3238 | 51.5648 | 3102.5399 | 22.9216 | 65.7432 | 230.0405 | 341.3635 | 94.6037 | 77.2948 | 0
0.24979 | 3647.2281 | 4517.5655 | 9.3097 | 26.8809 | 42.3612 | 2705.4884 | 73.9485 | 120.3798 | 0.33847 | 80.1047 | 50.4295 | 2633.3108 | 25.3343 | 49.6929 | 3102.4319 | 23.0627 | 65.7253 | 229.0631 | 341.4224 | 94.595 | 77.3034 | 0
0.24968 | 3654.426 | 4511.0699 | 9.4044 | 26.7342 | 42.1158 | 2704.8354 | 75.5451 | 120.4209 | 0.33756 | 80.1184 | 50.059 | 2633.7045 | 25.2309 | 48.8883 | 3102.4558 | 22.9185 | 65.7237 | 229.2917 | 341.3061 | 94.5979 | 77.3066 | 0
0.24998 | 3681.805 | 4484.9231 | 9.3298 | 26.7772 | 42.3809 | 2704.8933 | 75.1804 | 120.4007 | 0.33504 | 80.1214 | 51.5446 | 2633.5279 | 25.126 | 50.916 | 3102.4638 | 22.9633 | 65.7343 | 231.8577 | 341.4599 | 94.6057 | 77.2777 | 0
0.25333 | 3674.3718 | 4561.4895 | 9.3885 | 27.0944 | 42.4557 | 2704.6962 | 74.7411 | 120.4055 | 0.33835 | 80.0939 | 50.3779 | 2633.6389 | 25.1571 | 50.9944 | 3102.219 | 22.9761 | 65.7256 | 229.2137 | 341.2695 | 94.5916 | 77.2822 | 0
0.25092 | 3715.7897 | 4488.1019 | 9.4433 | 26.8605 | 42.6274 | 2704.7643 | 74.7152 | 120.4064 | 0.33916 | 80.1154 | 50.2538 | 2633.8309 | 25.1748 | 51.2947 | 3102.1454 | 23.0177 | 65.7226 | 229.8583 | 341.7614 | 94.6129 | 77.2924 | 0
0.25068 | 3659.3778 | 4506.0623 | 9.3423 | 26.8412 | 42.1756 | 2705.4538 | 75.4423 | 120.4038 | 0.33794 | 80.1099 | 48.5702 | 2633.8836 | 25.1801 | 51.4416 | 3102.2781 | 23.144 | 65.7326 | 229.0114 | 341.3028 | 94.6066 | 77.2928 | 0
0.25029 | 3677.1119 | 4503.641 | 9.3437 | 26.8925 | 42.4176 | 2705.3067 | 74.8635 | 120.3926 | 0.33468 | 80.111 | 49.9281 | 2633.7124 | 25.0116 | 51.0126 | 3102.113 | 23.0026 | 65.7099 | 229.8887 | 341.5014 | 94.6045 | 77.3149 | 0
0.24857 | 3692.6237 | 4489.0774 | 9.4408 | 27.0613 | 42.4033 | 2705.7009 | 74.7715 | 120.3874 | 0.33651 | 80.0969 | 48.6318 | 2633.8188 | 24.9086 | 51.0385 | 3102.257 | 23.041 | 65.7209 | 229.3272 | 341.5054 | 94.5974 | 77.2921 | 0
0.25207 | 3678.2013 | 4513.5793 | 9.3871 | 26.6849 | 41.9604 | 2704.4004 | 75.5607 | 120.4073 | 0.33646 | 80.1151 | 49.1887 | 2634.24 | 25.3232 | 50.5032 | 3102.1779 | 22.9535 | 65.7489 | 229.8599 | 341.3038 | 94.6011 | 77.2851 | 0
0.2493 | 3663.7891 | 4506.3237 | 9.3713 | 27.0914 | 42.6392 | 2705.305 | 75.4768 | 120.4109 | 0.33641 | 80.1079 | 50.8091 | 2633.1995 | 25.2329 | 48.8437 | 3102.7545 | 23.0044 | 65.7493 | 229.9409 | 341.2264 | 94.6007 | 77.2964 | 0
0.24732 | 3673.9876 | 4527.4561 | 9.4421 | 27.0994 | 42.3577 | 2705.1005 | 75.3674 | 120.3912 | 0.33601 | 80.127 | 50.9066 | 2633.8563 | 25.078 | 49.4502 | 3102.2266 | 22.8197 | 65.7345 | 229.1205 | 340.8431 | 94.5959 | 77.2955 | 0
0.2495 | 3647.0537 | 4537.0905 | 9.2835 | 26.9182 | 42.4364 | 2705.4087 | 75.4313 | 120.4109 | 0.33528 | 80.1286 | 50.5979 | 2633.9557 | 25.0743 | 51.1659 | 3102.0446 | 23.1703 | 65.719 | 229.77 | 341.665 | 94.6059 | 77.2742 | 0
0.25021 | 3659.9005 | 4450.3102 | 9.3896 | 27.0478 | 42.4536 | 2704.8371 | 73.9692 | 120.3972 | 0.34053 | 80.1085 | 50.2029 | 2634.0788 | 25.0254 | 49.7871 | 3102.2202 | 22.9241 | 65.7241 | 229.6068 | 341.4434 | 94.6144 | 77.3011 | 0
0.2473 | 3667.0973 | 4522.1668 | 9.2897 | 26.9786 | 42.4502 | 2704.8295 | 75.1331 | 120.3968 | 0.33632 | 80.1171 | 49.7445 | 2633.8926 | 25.2604 | 51.5635 | 3102.3759 | 23.0136 | 65.7236 | 231.4693 | 341.2704 | 94.5847 | 77.2969 | 0
0.24881 | 3671.8697 | 4478.6808 | 9.3733 | 26.8917 | 42.1947 | 2705.6154 | 75.1766 | 120.391 | 0.33388 | 80.094 | 49.4488 | 2633.5002 | 25.3213 | 50.6976 | 3101.8952 | 23.1584 | 65.7278 | 230.0922 | 341.6788 | 94.5747 | 77.2994 | 0
0.2495 | 3663.0995 | 4517.8415 | 9.4149 | 26.5591 | 41.9185 | 2705.1602 | 75.7051 | 120.4005 | 0.33461 | 80.1038 | 50.2449 | 2633.8903 | 25.0252 | 50.8452 | 3102.1724 | 22.9579 | 65.7394 | 228.7812 | 341.342 | 94.6117 | 77.2882 | 0
0.25069 | 3624.3248 | 4484.6069 | 9.2992 | 26.643 | 42.4204 | 2704.7153 | 74.9252 | 120.4207 | 0.33771 | 80.1004 | 49.2653 | 2633.4879 | 25.0276 | 49.6152 | 3102.2629 | 23.0982 | 65.7279 | 230.7881 | 341.3738 | 94.5974 | 77.3002 | 0
0.25124 | 3686.74 | 4475.9038 | 9.3461 | 26.9965 | 42.2318 | 2705.3682 | 74.8954 | 120.4163 | 0.33421 | 80.112 | 49.3452 | 2633.7038 | 25.1338 | 50.0696 | 3102.0329 | 22.8805 | 65.735 | 230.6856 | 341.4288 | 94.6035 | 77.2743 | 0
0.24813 | 3634.1956 | 4521.6277 | 9.2858 | 26.9632 | 42.3421 | 2705.192 | 74.2756 | 120.3868 | 0.33673 | 80.1168 | 50.5234 | 2633.9846 | 25.1126 | 48.2236 | 3102.3095 | 23.0378 | 65.7394 | 232.1929 | 341.4023 | 94.6056 | 77.3162 | 0
0.25032 | 3650.1985 | 4529.6427 | 9.3834 | 26.8775 | 42.5231 | 2705.396 | 75.0771 | 120.3911 | 0.33615 | 80.0872 | 49.5416 | 2633.4631 | 25.1326 | 50.5453 | 3102.3311 | 22.9176 | 65.7218 | 230.3499 | 341.3302 | 94.5995 | 77.3038 | 0
0.25049 | 3660.9117 | 4494.7821 | 9.3143 | 26.9642 | 42.6942 | 2705.6755 | 75.9131 | 120.3925 | 0.33474 | 80.1253 | 49.3444 | 2633.8079 | 24.8258 | 51.4563 | 3102.5965 | 22.955 | 65.7199 | 230.4928 | 341.8888 | 94.5949 | 77.3021 | 0
0.24968 | 3686.1547 | 4487.8474 | 9.439 | 26.8388 | 42.3977 | 2704.9614 | 75.2482 | 120.3941 | 0.33853 | 80.1075 | 50.58 | 2634.2734 | 25.0992 | 48.8309 | 3102.0159 | 22.7741 | 65.7434 | 230.4289 | 341.4952 | 94.6115 | 77.308 | 0
0.25065 | 3686.4029 | 4490.6092 | 9.3781 | 27.0076 | 42.1633 | 2704.8709 | 74.6485 | 120.3934 | 0.33601 | 80.1001 | 51.0993 | 2633.6503 | 25.073 | 50.4969 | 3101.9602 | 22.9716 | 65.7391 | 229.0616 | 341.4073 | 94.5933 | 77.2955 | 0
0.25132 | 3679.7882 | 4516.8068 | 9.2876 | 26.9672 | 41.9335 | 2705.0569 | 75.0318 | 120.3973 | 0.33814 | 80.1135 | 50.4566 | 2634.0148 | 25.1425 | 50.7349 | 3102.5112 | 23.1035 | 65.726 | 231.5651 | 341.6233 | 94.6139 | 77.3006 | 0
0.25017 | 3643.0987 | 4491.1481 | 9.4333 | 27.3051 | 42.4285 | 2704.8583 | 74.9173 | 120.3874 | 0.33668 | 80.108 | 51.4092 | 2633.6794 | 25.0412 | 48.779 | 3102.0118 | 23.0081 | 65.7397 | 230.4102 | 341.1821 | 94.6015 | 77.2964 | 0
0.25158 | 3664.7788 | 4524.31 | 9.3666 | 26.7994 | 42.9411 | 2705.55 | 75.6758 | 120.4148 | 0.33562 | 80.0982 | 49.4175 | 2633.6423 | 25.1526 | 49.316 | 3101.7157 | 22.9782 | 65.7183 | 230.0883 | 341.6635 | 94.6036 | 77.2979 | 0
0.24972 | 3647.929 | 4527.9379 | 9.3486 | 26.9186 | 42.4916 | 2704.4928 | 74.2799 | 120.4052 | 0.33676 | 80.1184 | 50.1452 | 2633.5378 | 25.3236 | 49.9862 | 3102.0377 | 22.8988 | 65.7166 | 229.2873 | 341.4875 | 94.6025 | 77.3072 | 0
0.24947 | 3661.3061 | 4511.6461 | 9.2758 | 26.722 | 42.2433 | 2704.8833 | 74.5534 | 120.4037 | 0.33713 | 80.1173 | 50.9588 | 2633.586 | 25.051 | 49.8828 | 3101.8034 | 22.9944 | 65.7215 | 229.5159 | 341.4151 | 94.5998 | 77.2784 | 0
0.25028 | 3660.3233 | 4484.0176 | 9.3548 | 27.1596 | 42.4568 | 2704.8044 | 74.922 | 120.4 | 0.33837 | 80.1132 | 49.4283 | 2633.5431 | 25.1698 | 49.0522 | 3102.2993 | 23.1967 | 65.7272 | 229.9291 | 341.4476 | 94.6018 | 77.3028 | 0
0.25031 | 3676.0499 | 4507.6042 | 9.3775 | 26.9719 | 42.1755 | 2704.5745 | 75.1627 | 120.3932 | 0.33904 | 80.1189 | 49.8266 | 2633.451 | 25.1652 | 50.9938 | 3102.623 | 22.9718 | 65.7295 | 231.3528 | 341.5273 | 94.6144 | 77.2935 | 0
0.25071 | 3680.2115 | 4511.9263 | 9.3457 | 26.99 | 42.4806 | 2705.0982 | 74.6541 | 120.3872 | 0.33724 | 80.1166 | 50.6298 | 2633.7878 | 24.9855 | 50.1604 | 3102.2328 | 22.9884 | 65.7215 | 229.9591 | 341.6367 | 94.6277 | 77.3008 | 0
0.24893 | 3666.1898 | 4502.4733 | 9.3465 | 27.2357 | 42.3958 | 2705.316 | 75.1265 | 120.4051 | 0.33817 | 80.1134 | 52.017 | 2633.8174 | 25.2291 | 51.4577 | 3102.2983 | 22.9892 | 65.7282 | 231.6413 | 341.2993 | 94.6017 | 77.3069 | 0
0.25019 | 3676.023 | 4527.7031 | 9.3771 | 26.6214 | 42.3524 | 2705.0543 | 75.4117 | 120.3849 | 0.33805 | 80.1056 | 50.3705 | 2633.5395 | 25.0827 | 49.7445 | 3102.2497 | 22.9994 | 65.7319 | 230.7386 | 341.679 | 94.6107 | 77.291 | 0
0.25004 | 3665.4055 | 4492.0424 | 9.3701 | 26.8501 | 42.6145 | 2705.1755 | 75.1931 | 120.3939 | 0.33854 | 80.114 | 48.776 | 2633.8402 | 25.008 | 49.333 | 3101.7282 | 22.8088 | 65.7266 | 229.0114 | 341.6804 | 94.6086 | 77.2946 | 0
0.25058 | 3674.6878 | 4474.8869 | 9.3178 | 26.7156 | 42.1237 | 2705.0278 | 74.7554 | 120.4038 | 0.33909 | 80.1093 | 49.5218 | 2633.6409 | 25.0547 | 50.4881 | 3101.9361 | 23.1791 | 65.7335 | 229.3162 | 341.6487 | 94.6139 | 77.306 | 0
0.25026 | 3639.8767 | 4543.6007 | 9.3981 | 26.802 | 42.3845 | 2704.9955 | 74.7353 | 120.4162 | 0.3378 | 80.1164 | 49.5997 | 2633.6495 | 25.2981 | 48.9283 | 3102.1865 | 23.0268 | 65.7357 | 229.2805 | 341.4697 | 94.6144 | 77.2956 | 0
0.25166 | 3671.6353 | 4522.5169 | 9.3487 | 26.7842 | 42.5288 | 2705.1488 | 74.3708 | 120.387 | 0.33908 | 80.0997 | 49.2046 | 2633.8094 | 25.0261 | 49.3248 | 3102.7535 | 22.7004 | 65.7336 | 231.0779 | 342.07 | 94.6028 | 77.3008 | 0
0.25132 | 3650.2831 | 4531.9372 | 9.2928 | 26.5279 | 42.3613 | 2704.1937 | 74.7514 | 120.4015 | 0.33915 | 80.1185 | 50.2344 | 2633.4504 | 25.0521 | 50.8023 | 3101.7221 | 23.003 | 65.7294 | 230.5033 | 341.3165 | 94.5909 | 77.3009 | 0
0.2499 | 3648.7954 | 4537.1321 | 9.4135 | 26.989 | 42.4643 | 2705.3222 | 74.5683 | 120.3999 | 0.33885 | 80.1112 | 49.7901 | 2632.9377 | 25.1525 | 50.4382 | 3101.7382 | 22.835 | 65.7423 | 229.0475 | 341.3171 | 94.6155 | 77.3126 | 0
0.25043 | 3671.8043 | 4513.3409 | 9.2791 | 26.9146 | 42.2028 | 2704.9625 | 74.8643 | 120.4016 | 0.33598 | 80.111 | 49.6759 | 2633.5229 | 25.1289 | 48.7634 | 3102.3588 | 22.8161 | 65.7237 | 229.8724 | 341.1201 | 94.6025 | 77.3044 | 0
0.25046 | 3682.5977 | 4522.7716 | 9.2681 | 26.9418 | 42.3495 | 2705.2283 | 74.7836 | 120.4008 | 0.33459 | 80.1205 | 51.8993 | 2633.2934 | 25.1209 | 50.2618 | 3102.3015 | 22.8134 | 65.722 | 229.186 | 341.2143 | 94.5927 | 77.2917 | 0
0.24871 | 3684.1201 | 4505.601 | 9.3441 | 27.0988 | 42.2495 | 2705.0696 | 75.3221 | 120.3909 | 0.33742 | 80.1069 | 50.1705 | 2633.6223 | 25.0436 | 48.8704 | 3101.9953 | 22.9184 | 65.7274 | 230.6175 | 341.4295 | 94.596 | 77.2821 | 0
0.25162 | 3637.9719 | 4510.9745 | 9.3311 | 26.7042 | 42.2359 | 2704.9221 | 75.0772 | 120.3801 | 0.33648 | 80.087 | 49.4033 | 2633.6189 | 25.1498 | 50.4793 | 3102.2298 | 23.0449 | 65.7276 | 231.9921 | 341.2358 | 94.5873 | 77.2903 | 0
0.24879 | 3653.4101 | 4532.0064 | 9.4878 | 27.2672 | 41.8443 | 2704.7576 | 74.9978 | 120.3961 | 0.33774 | 80.1119 | 51.2143 | 2632.9784 | 25.2176 | 49.4318 | 3102.5055 | 22.9861 | 65.7318 | 228.2061 | 341.0441 | 94.5908 | 77.2928 | 0
0.25075 | 3636.3477 | 4494.7798 | 9.3335 | 26.7879 | 42.2278 | 2704.8337 | 75.6345 | 120.401 | 0.34155 | 80.1124 | 50.4233 | 2633.9319 | 25.1134 | 49.0243 | 3102.3842 | 22.8174 | 65.7366 | 230.2019 | 341.3058 | 94.6051 | 77.2934 | 0
0.24998 | 3640.3541 | 4489.3463 | 9.3225 | 26.8567 | 42.0625 | 2704.944 | 74.8895 | 120.4166 | 0.33841 | 80.104 | 50.5532 | 2633.2965 | 25.3536 | 48.0062 | 3102.8384 | 23.0689 | 65.7205 | 228.7431 | 341.213 | 94.5986 | 77.3078 | 0
0.25031 | 3677.6548 | 4516.7266 | 9.269 | 26.7547 | 42.2719 | 2705.1681 | 75.2663 | 120.3991 | 0.33702 | 80.1213 | 50.3303 | 2633.7251 | 25.0427 | 49.0802 | 3101.9013 | 22.9427 | 65.7291 | 231.7891 | 341.5985 | 94.6041 | 77.2986 | 0
0.24951 | 3674.1317 | 4499.9098 | 9.3228 | 26.9538 | 41.9322 | 2705.4214 | 75.1202 | 120.4143 | 0.33624 | 80.1038 | 49.1835 | 2633.9565 | 25.0605 | 50.4022 | 3102.3175 | 22.9006 | 65.7498 | 230.5708 | 341.4356 | 94.5939 | 77.3007 | 0
0.25068 | 3658.3228 | 4492.8539 | 9.2936 | 26.6163 | 42.3673 | 2704.7054 | 74.908 | 120.3925 | 0.33608 | 80.1203 | 49.7454 | 2633.7658 | 25.1246 | 51.0809 | 3102.0923 | 22.6513 | 65.7274 | 231.2148 | 341.3382 | 94.6048 | 77.2858 | 0
0.25209 | 3662.4226 | 4471.4857 | 9.3262 | 26.6953 | 42.4237 | 2704.8574 | 74.438 | 120.3834 | 0.33695 | 80.1144 | 48.3512 | 2633.5137 | 25.1033 | 50.6784 | 3102.4419 | 23.0484 | 65.7284 | 228.8691 | 341.2609 | 94.6133 | 77.3077 | 0
0.24893 | 3641.2815 | 4520.7008 | 9.3758 | 27.2344 | 42.3557 | 2705.0007 | 75.6201 | 120.4216 | 0.33702 | 80.1189 | 50.5397 | 2633.9968 | 25.3274 | 49.7097 | 3102.5436 | 23.0424 | 65.7264 | 230.1276 | 340.9989 | 94.5904 | 77.2874 | 0
0.25075 | 3643.4065 | 4515.3634 | 9.2825 | 27.0679 | 42.67 | 2704.9946 | 75.2158 | 120.3909 | 0.33311 | 80.1213 | 51.5524 | 2633.2979 | 25.1535 | 51.1433 | 3102.0854 | 22.8435 | 65.7274 | 228.3054 | 341.4882 | 94.6164 | 77.2876 | 0
0.25203 | 3693.9605 | 4483.3064 | 9.4467 | 26.7207 | 41.9213 | 2704.9841 | 74.5882 | 120.4197 | 0.33685 | 80.0888 | 47.8343 | 2633.5356 | 25.1506 | 51.9004 | 3102.6164 | 23.059 | 65.7338 | 230.4636 | 341.1051 | 94.6064 | 77.2983 | 0
0.24961 | 3659.763 | 4484.3317 | 9.3039 | 27.3083 | 42.2766 | 2704.6505 | 75.4519 | 120.386 | 0.3381 | 80.1128 | 51.5333 | 2633.2144 | 25.1636 | 49.3556 | 3102.5967 | 22.7958 | 65.7505 | 228.0845 | 341.5668 | 94.5949 | 77.3116 | 0
0.25285 | 3636.2896 | 4489.2097 | 9.3998 | 27.2369 | 42.2707 | 2705.1607 | 74.6229 | 120.4023 | 0.33642 | 80.1044 | 49.0003 | 2633.3748 | 25 | 50.8366 | 3102.3471 | 22.9378 | 65.7294 | 230.9965 | 341.4309 | 94.591 | 77.3262 | 0
0.24948 | 3668.672 | 4544.6798 | 9.3653 | 26.9033 | 42.1613 | 2704.8177 | 74.7691 | 120.4006 | 0.33682 | 80.1193 | 51.2898 | 2633.8432 | 25.1177 | 48.1239 | 3102.0997 | 23.0988 | 65.7441 | 231.149 | 341.1958 | 94.5932 | 77.2933 | 0
0.24815 | 3670.6983 | 4498.4498 | 9.2912 | 27.3948 | 42.3533 | 2705.5105 | 75.6597 | 120.3975 | 0.337 | 80.1125 | 49.6589 | 2633.9819 | 25.0625 | 49.9517 | 3102.4471 | 22.8294 | 65.7456 | 229.6375 | 341.6004 | 94.5847 | 77.2709 | 0
0.25149 | 3685.8129 | 4494.1967 | 9.3539 | 26.9896 | 42.4545 | 2704.7639 | 74.9156 | 120.409 | 0.335 | 80.1039 | 50.0681 | 2634.3393 | 25.1558 | 49.5068 | 3101.7932 | 22.8249 | 65.7368 | 231.5286 | 341.5245 | 94.608 | 77.309 | 0
0.24942 | 3662.1165 | 4520.5658 | 9.3395 | 26.6562 | 42.2205 | 2704.5886 | 74.7592 | 120.3858 | 0.34028 | 80.1125 | 50.681 | 2633.4996 | 25.3065 | 50.9294 | 3101.9026 | 22.9129 | 65.7375 | 229.185 | 341.288 | 94.5905 | 77.2948 | 0
0.25105 | 3659.3657 | 4532.1714 | 9.4196 | 26.9538 | 42.2893 | 2705.0315 | 75.2644 | 120.3981 | 0.3388 | 80.1222 | 50.3642 | 2633.6329 | 25.3242 | 50.8128 | 3101.7511 | 22.8003 | 65.7398 | 231.5907 | 341.552 | 94.5988 | 77.2974 | 0
0.25042 | 3641.9737 | 4504.5967 | 9.3757 | 26.9326 | 42.3967 | 2704.9251 | 75.1069 | 120.4005 | 0.33987 | 80.1163 | 50.1877 | 2634.0454 | 25.2314 | 51.7034 | 3102.475 | 23.1664 | 65.7426 | 230.4254 | 341.8179 | 94.6042 | 77.303 | 0
0.24989 | 3704.0098 | 4489.3932 | 9.2747 | 27.2328 | 42.7411 | 2705.0381 | 74.8136 | 120.4072 | 0.3361 | 80.1024 | 49.9244 | 2634.0291 | 25.2008 | 50.6006 | 3102.4221 | 22.9598 | 65.7368 | 229.3902 | 341.5277 | 94.5974 | 77.2897 | 0
0.25001 | 3628.1997 | 4493.0815 | 9.3434 | 26.9858 | 42.1985 | 2705.2251 | 76.0133 | 120.4069 | 0.33663 | 80.128 | 49.5503 | 2633.3119 | 25.118 | 49.4571 | 3102.4007 | 22.6765 | 65.7306 | 230.9822 | 341.3642 | 94.5937 | 77.3029 | 0
0.24763 | 3650.9251 | 4510.1509 | 9.3439 | 26.9132 | 42.6277 | 2705.4764 | 74.6861 | 120.388 | 0.33731 | 80.095 | 50.7446 | 2634.0078 | 25.3942 | 49.6787 | 3101.9301 | 23.037 | 65.7241 | 227.8695 | 341.1507 | 94.5981 | 77.3097 | 0
0.24978 | 3679.2242 | 4490.0594 | 9.3485 | 26.8275 | 42.045 | 2705.1686 | 75.414 | 120.3933 | 0.33861 | 80.1046 | 50.3897 | 2633.8667 | 25.0284 | 50.6243 | 3101.7908 | 22.9739 | 65.7243 | 229.9165 | 341.7512 | 94.5997 | 77.2944 | 0
0.24899 | 3695.7912 | 4546.2337 | 9.3646 | 26.5318 | 42.2895 | 2705.6139 | 74.6301 | 120.4051 | 0.33455 | 80.103 | 49.071 | 2634.2243 | 25.4198 | 51.1058 | 3102.974 | 22.9093 | 65.7303 | 231.4085 | 341.3703 | 94.5876 | 77.2935 | 0
0.25038 | 3641.9768 | 4527.0694 | 9.3597 | 27.1195 | 42.198 | 2704.8108 | 74.8695 | 120.3903 | 0.34072 | 80.1155 | 50.5771 | 2633.2523 | 25.1807 | 49.8884 | 3102.3319 | 23.0876 | 65.7284 | 230.027 | 341.2531 | 94.5953 | 77.3101 | 0
0.24939 | 3678.7878 | 4532.9307 | 9.3866 | 26.8752 | 42.1197 | 2705.3933 | 75.5186 | 120.4152 | 0.33568 | 80.1221 | 50.3997 | 2634.2085 | 25.1988 | 49.1903 | 3101.7276 | 22.9428 | 65.7267 | 229.7246 | 341.1856 | 94.6055 | 77.2998 | 0
0.2504 | 3691.8873 | 4509.1506 | 9.3581 | 26.7735 | 42.5516 | 2705.1816 | 74.0654 | 120.4008 | 0.33488 | 80.1024 | 48.2336 | 2633.5864 | 25.0745 | 51.1831 | 3102.1851 | 22.8808 | 65.7204 | 230.9499 | 341.5941 | 94.6059 | 77.3049 | 0
0.24934 | 3642.5946 | 4499.0308 | 9.4222 | 26.9802 | 42.3534 | 2705.1319 | 74.3496 | 120.4076 | 0.33709 | 80.1104 | 48.4767 | 2633.2655 | 25.0589 | 51.4911 | 3101.9396 | 22.9573 | 65.7369 | 231.2226 | 341.4459 | 94.6035 | 77.3099 | 0
0.2499 | 3666.8852 | 4522.842 | 9.2871 | 27.1512 | 42.6325 | 2705.2862 | 76.3123 | 120.4005 | 0.33551 | 80.1096 | 50.7301 | 2633.7614 | 24.9906 | 50.6919 | 3102.2869 | 22.8201 | 65.7204 | 230.3086 | 341.1485 | 94.6198 | 77.3062 | 0
0.24968 | 3670.3912 | 4500.8233 | 9.4462 | 26.5335 | 41.8088 | 2705.2226 | 75.2462 | 120.3941 | 0.33727 | 80.1084 | 51.2981 | 2634.0755 | 25.3589 | 49.8165 | 3101.734 | 23.0315 | 65.7172 | 229.6449 | 341.4504 | 94.6059 | 77.3074 | 0
0.25045 | 3661.4004 | 4506.1827 | 9.3029 | 26.6643 | 41.8099 | 2704.8047 | 76.0456 | 120.4075 | 0.3371 | 80.1241 | 50.688 | 2633.6451 | 25.1159 | 52.8486 | 3101.5485 | 22.941 | 65.7208 | 230.6145 | 341.7405 | 94.5875 | 77.304 | 0
0.25151 | 3687.8574 | 4490.097 | 9.2459 | 26.8718 | 42.0862 | 2704.9327 | 74.9564 | 120.3992 | 0.33687 | 80.0992 | 51.1101 | 2633.9935 | 25.2391 | 49.2252 | 3102.3095 | 23.1577 | 65.7364 | 231.6715 | 341.1483 | 94.6096 | 77.2986 | 0
0.25032 | 3666.3625 | 4490.7117 | 9.274 | 26.9745 | 42.0255 | 2704.9922 | 75.826 | 120.4224 | 0.33964 | 80.1152 | 51.9781 | 2634.3799 | 25.1688 | 49.3366 | 3101.6564 | 22.8478 | 65.7264 | 228.916 | 341.4442 | 94.5921 | 77.3008 | 0
0.24906 | 3679.1728 | 4556.1411 | 9.3211 | 26.9819 | 42.3185 | 2704.8049 | 74.8533 | 120.3996 | 0.34033 | 80.1084 | 48.4087 | 2633.4496 | 25.1208 | 50.0259 | 3102.2399 | 22.8971 | 65.7355 | 230.4696 | 341.5389 | 94.594 | 77.3022 | 0
0.24928 | 3695.2012 | 4491.4682 | 9.2814 | 26.5936 | 42.3334 | 2704.7786 | 75.3389 | 120.4082 | 0.33504 | 80.1146 | 50.7217 | 2633.8835 | 25.0237 | 49.0895 | 3102.2717 | 22.9785 | 65.7449 | 229.4495 | 341.7839 | 94.5791 | 77.2915 | 0
0.25006 | 3669.0172 | 4485.7447 | 9.2841 | 27.1004 | 42.3212 | 2705.1569 | 74.9349 | 120.3947 | 0.33723 | 80.1041 | 46.9401 | 2633.8488 | 25.0816 | 50.777 | 3102.2742 | 22.9895 | 65.7283 | 228.6942 | 341.6713 | 94.6107 | 77.3094 | 0
0.25101 | 3657.8462 | 4528.9911 | 9.4187 | 27.0833 | 42.2604 | 2704.9692 | 75.395 | 120.4005 | 0.33945 | 80.1068 | 50.2899 | 2633.4484 | 25.0864 | 49.291 | 3102.2309 | 22.7648 | 65.7162 | 230.9883 | 341.3338 | 94.5967 | 77.2836 | 0
0.25171 | 3686.5701 | 4555.1968 | 9.4097 | 26.7141 | 42.1722 | 2704.8811 | 74.8243 | 120.3964 | 0.33629 | 80.107 | 50.7003 | 2633.6712 | 25.1055 | 49.2873 | 3102.0361 | 23.0535 | 65.7411 | 231.5876 | 341.6448 | 94.6143 | 77.3039 | 0
0.25107 | 3684.7271 | 4519.3196 | 9.3919 | 26.8552 | 42.4356 | 2704.9439 | 74.9297 | 120.4175 | 0.33544 | 80.0985 | 49.3036 | 2633.5422 | 25.294 | 50.3747 | 3102.2452 | 22.9321 | 65.7326 | 230.2938 | 341.7182 | 94.5955 | 77.2971 | 0
0.24794 | 3657.5114 | 4540.2864 | 9.2352 | 26.7597 | 42.422 | 2704.7451 | 75.7696 | 120.3888 | 0.33473 | 80.1199 | 48.9354 | 2633.872 | 25.0825 | 51.6152 | 3102.4245 | 23.1965 | 65.7225 | 230.8798 | 341.4086 | 94.6015 | 77.3019 | 0
0.25133 | 3676.7737 | 4471.9927 | 9.3697 | 26.9711 | 42.2806 | 2704.4579 | 75.5037 | 120.3897 | 0.34 | 80.0992 | 50.6341 | 2633.5074 | 25.1146 | 50.024 | 3102.2011 | 22.8548 | 65.7292 | 229.0146 | 341.4112 | 94.6084 | 77.2843 | 0
0.24978 | 3656.0207 | 4508.3027 | 9.3605 | 27.0239 | 42.4134 | 2704.9915 | 75.6436 | 120.399 | 0.33701 | 80.1287 | 50.1414 | 2634.5812 | 25.059 | 51.0694 | 3102.3131 | 22.9796 | 65.7337 | 228.9381 | 341.1619 | 94.6117 | 77.3022 | 0
0.25277 | 3647.4156 | 4512.0495 | 9.333 | 27.1428 | 42.1098 | 2704.5412 | 75.8024 | 120.3902 | 0.33654 | 80.1205 | 50.4023 | 2633.3618 | 25.1727 | 49.1727 | 3102.0597 | 22.7408 | 65.7235 | 229.0867 | 341.3371 | 94.5912 | 77.2904 | 0
0.25053 | 3670.7776 | 4488.0347 | 9.2977 | 26.7434 | 42.8019 | 2705.038 | 74.9446 | 120.4162 | 0.33951 | 80.1013 | 49.0646 | 2633.6038 | 25.3628 | 51.2085 | 3102.4509 | 23.0277 | 65.7385 | 229.5675 | 341.5539 | 94.6066 | 77.3159 | 0
0.24824 | 3704.5825 | 4484.029 | 9.3754 | 26.7319 | 42.4996 | 2704.7989 | 75.6364 | 120.4045 | 0.33442 | 80.107 | 49.9795 | 2633.7977 | 25.3743 | 50.0044 | 3102.1575 | 23.1718 | 65.7154 | 232.7338 | 341.4701 | 94.5819 | 77.2826 | 0
0.24983 | 3676.962 | 4491.7715 | 9.3719 | 26.605 | 42.6154 | 2704.977 | 75.7955 | 120.4022 | 0.33564 | 80.0983 | 48.701 | 2633.62 | 25.2276 | 50.8411 | 3102.4616 | 22.9593 | 65.7431 | 229.9602 | 341.4839 | 94.5907 | 77.3067 | 0
0.24774 | 3654.7041 | 4479.9702 | 9.403 | 26.9502 | 42.6094 | 2705.2111 | 74.4413 | 120.4209 | 0.34 | 80.1153 | 49.9866 | 2633.4829 | 25.0312 | 50.9525 | 3102.3058 | 22.9184 | 65.7173 | 230.9671 | 341.4344 | 94.6011 | 77.3011 | 0
0.25118 | 3672.2533 | 4493.302 | 9.2701 | 26.9454 | 41.7744 | 2704.3762 | 74.9445 | 120.4015 | 0.33622 | 80.1128 | 51.2967 | 2634.0848 | 25.2936 | 49.0257 | 3102.0441 | 22.8819 | 65.7361 | 229.8962 | 341.5011 | 94.6008 | 77.2909 | 0
0.25192 | 3650.7102 | 4531.4124 | 9.3844 | 26.8593 | 42.2808 | 2705.5329 | 74.7776 | 120.3997 | 0.33627 | 80.1049 | 49.2949 | 2634.1598 | 25.2367 | 50.7008 | 3102.091 | 22.8497 | 65.7443 | 231.1851 | 341.5042 | 94.6019 | 77.2782 | 0
0.25002 | 3658.8315 | 4515.9155 | 9.3423 | 27.1513 | 42.1418 | 2704.678 | 74.2645 | 120.3808 | 0.33891 | 80.0904 | 51.3478 | 2633.6283 | 24.9823 | 51.071 | 3102.4721 | 23.0465 | 65.7288 | 228.2928 | 341.2046 | 94.6062 | 77.2872 | 0
0.25215 | 3706.0303 | 4499.3944 | 9.3005 | 26.9711 | 42.458 | 2704.9943 | 75.3308 | 120.3942 | 0.33896 | 80.0976 | 49.0253 | 2633.1462 | 24.9903 | 51.1827 | 3102.0742 | 22.8288 | 65.7437 | 229.5741 | 341.2038 | 94.5798 | 77.289 | 0
0.25167 | 3679.376 | 4544.4009 | 9.2507 | 27.0594 | 42.483 | 2705.3002 | 74.7536 | 120.3994 | 0.3367 | 80.0992 | 51.6003 | 2633.3556 | 25.2461 | 49.5355 | 3102.0947 | 22.928 | 65.735 | 230.105 | 341.2438 | 94.5887 | 77.2968 | 0
0.24971 | 3658.5942 | 4558.4554 | 9.4449 | 26.8472 | 42.4577 | 2704.7004 | 74.4115 | 120.4 | 0.337 | 80.0977 | 49.549 | 2634.1345 | 25.0729 | 49.582 | 3102.5919 | 23.0924 | 65.7456 | 230.6576 | 341.9073 | 94.593 | 77.2908 | 0
0.24973 | 3655.0667 | 4525.0473 | 9.3202 | 27.3564 | 42.0359 | 2705.1353 | 75.5348 | 120.4092 | 0.33658 | 80.1198 | 50.0504 | 2633.2467 | 25.0691 | 49.2279 | 3102.9354 | 22.9501 | 65.7407 | 230.2251 | 341.3178 | 94.6227 | 77.2933 | 0
0.25216 | 3656.8316 | 4492.6345 | 9.3738 | 26.6993 | 41.859 | 2705.2313 | 74.9553 | 120.395 | 0.33506 | 80.112 | 49.487 | 2633.3923 | 25.1713 | 51.3321 | 3102.2554 | 22.986 | 65.7424 | 233.4967 | 341.639 | 94.612 | 77.3036 | 0
0.25254 | 3637.5832 | 4519.6438 | 9.2881 | 26.979 | 41.981 | 2704.6509 | 75.3562 | 120.3946 | 0.3358 | 80.1152 | 48.9442 | 2633.9568 | 25.0914 | 50.2067 | 3102.5933 | 23.22 | 65.7148 | 229.583 | 341.5758 | 94.595 | 77.3131 | 0
0.24818 | 3619.6721 | 4531.4707 | 9.3056 | 26.9892 | 42.1836 | 2705.1421 | 75.0226 | 120.4 | 0.33994 | 80.1099 | 49.7105 | 2633.8622 | 25.254 | 47.1167 | 3102.4511 | 22.9189 | 65.7391 | 229.3902 | 341.6732 | 94.6099 | 77.29 | 0
0.25071 | 3683.1051 | 4507.4794 | 9.3041 | 27.114 | 42.5012 | 2704.9894 | 74.5909 | 120.4024 | 0.3371 | 80.0911 | 50.7777 | 2633.2159 | 24.9843 | 48.7805 | 3101.742 | 22.839 | 65.7184 | 231.696 | 341.6171 | 94.5949 | 77.3048 | 0
0.25193 | 3686.5454 | 4492.003 | 9.3214 | 27.0285 | 42.4858 | 2704.8629 | 75.2991 | 120.4079 | 0.33846 | 80.1133 | 51.3406 | 2633.7617 | 25.1953 | 49.8694 | 3102.2402 | 22.9839 | 65.743 | 231.7741 | 341.3339 | 94.5824 | 77.3148 | 0
0.24957 | 3654.3123 | 4495.3433 | 9.3805 | 26.9981 | 42.362 | 2704.9686 | 74.7369 | 120.4019 | 0.33856 | 80.1055 | 49.2971 | 2634.2291 | 25.3254 | 50.508 | 3101.4305 | 23.1218 | 65.7253 | 231.1692 | 341.4909 | 94.6043 | 77.2896 | 0
0.24909 | 3659.3813 | 4482.7706 | 9.2647 | 26.979 | 42.2921 | 2704.8987 | 74.5953 | 120.4044 | 0.33655 | 80.1064 | 51.7483 | 2633.4836 | 25.276 | 50.7738 | 3102.559 | 22.9579 | 65.7443 | 230.2221 | 341.5955 | 94.5874 | 77.2855 | 0
0.25112 | 3652.3843 | 4517.5243 | 9.3922 | 26.918 | 42.4812 | 2705.281 | 74.9172 | 120.3949 | 0.3353 | 80.119 | 49.4985 | 2633.6765 | 25.0987 | 50.1977 | 3102.4826 | 22.9971 | 65.7316 | 229.7948 | 341.4963 | 94.5976 | 77.3212 | 0
0.24963 | 3668.6094 | 4507.8125 | 9.3417 | 26.8525 | 42.2318 | 2704.3296 | 75.3467 | 120.4075 | 0.3338 | 80.1161 | 48.5548 | 2634.0953 | 25.1832 | 49.2635 | 3102.319 | 22.9914 | 65.7153 | 230.6953 | 341.2822 | 94.6156 | 77.2922 | 0
0.24811 | 3693.0009 | 4503.8118 | 9.2766 | 27.2104 | 42.5693 | 2704.8942 | 74.8798 | 120.4058 | 0.33815 | 80.1047 | 49.6278 | 2634.0132 | 25.3194 | 49.9082 | 3102.197 | 22.9173 | 65.736 | 229.6527 | 341.3827 | 94.5915 | 77.2959 | 0
0.25061 | 3705.1594 | 4532.6677 | 9.2708 | 26.9106 | 42.1465 | 2705.0107 | 74.6139 | 120.3879 | 0.33528 | 80.1017 | 49.6311 | 2633.4394 | 25.2601 | 49.022 | 3101.7064 | 22.8035 | 65.7311 | 230.2423 | 341.4681 | 94.5901 | 77.3071 | 0
0.25033 | 3652.3417 | 4499.4945 | 9.3832 | 26.8621 | 42.5992 | 2704.9507 | 75.4979 | 120.3914 | 0.33625 | 80.1282 | 51.1813 | 2633.5691 | 25.1587 | 50.9481 | 3102.1477 | 22.7884 | 65.7399 | 229.6604 | 341.5493 | 94.6054 | 77.2924 | 0
0.24941 | 3692.461 | 4462.3753 | 9.4331 | 26.665 | 42.1405 | 2705.572 | 75.0824 | 120.3986 | 0.33632 | 80.1251 | 51.0983 | 2633.9335 | 25.1313 | 48.9829 | 3102.1826 | 22.8323 | 65.729 | 229.6493 | 341.0776 | 94.6064 | 77.2854 | 0
0.25113 | 3663.0865 | 4511.3618 | 9.3246 | 26.7097 | 42.5964 | 2705.4682 | 75.2695 | 120.4011 | 0.33619 | 80.1076 | 51.9051 | 2634.0495 | 24.9444 | 50.876 | 3102.4835 | 22.8903 | 65.7468 | 231.3226 | 341.4452 | 94.6012 | 77.2918 | 0
0.2509 | 3666.4438 | 4493.4744 | 9.3222 | 26.8775 | 42.3704 | 2705.6188 | 75.0628 | 120.3952 | 0.33946 | 80.1006 | 50.3276 | 2632.9701 | 24.9524 | 49.3299 | 3102.5838 | 22.9695 | 65.729 | 231.1399 | 341.4847 | 94.5926 | 77.2944 | 0
0.2501 | 3664.4148 | 4507.7025 | 9.3755 | 26.84 | 42.0087 | 2705.0392 | 74.8176 | 120.3967 | 0.33478 | 80.1034 | 49.7951 | 2633.6343 | 25.0352 | 50.5005 | 3102.2281 | 22.7267 | 65.7331 | 230.6818 | 341.1696 | 94.5831 | 77.2979 | 0
0.24945 | 3667.5376 | 4542.0041 | 9.3441 | 27.1598 | 42.4153 | 2705.7309 | 74.9906 | 120.3958 | 0.33578 | 80.105 | 49.94 | 2633.717 | 25.1605 | 49.4966 | 3102.7215 | 22.9057 | 65.7336 | 229.1752 | 341.3138 | 94.6094 | 77.3042 | 0
0.25079 | 3636.0065 | 4550.3059 | 9.3231 | 27.1897 | 42.2267 | 2704.7312 | 74.8902 | 120.4025 | 0.33604 | 80.1088 | 48.0976 | 2633.8788 | 25.1964 | 49.8802 | 3101.6804 | 22.8649 | 65.7173 | 229.8179 | 341.4719 | 94.608 | 77.2869 | 0
0.24932 | 3668.6721 | 4507.5034 | 9.3675 | 26.7736 | 42.537 | 2705.0635 | 75.9263 | 120.401 | 0.33716 | 80.1078 | 50.8066 | 2633.4165 | 25.0989 | 49.1665 | 3102.182 | 22.8199 | 65.7378 | 231.1539 | 341.8391 | 94.5898 | 77.3071 | 0
0.25099 | 3688.0412 | 4508.4608 | 9.4174 | 27.3455 | 42.5932 | 2704.787 | 74.8605 | 120.4054 | 0.33934 | 80.1193 | 48.3086 | 2634.0128 | 25.0994 | 48.3237 | 3101.8143 | 22.8659 | 65.7308 | 228.7983 | 341.5512 | 94.5952 | 77.2875 | 0
0.25029 | 3665.2769 | 4515.0113 | 9.3732 | 26.6306 | 42.4197 | 2704.9467 | 74.0556 | 120.4139 | 0.33722 | 80.0906 | 49.0485 | 2634.1864 | 25.0171 | 49.2732 | 3102.4265 | 23.1503 | 65.729 | 229.8121 | 341.5847 | 94.5993 | 77.2982 | 0
0.25125 | 3665.1985 | 4498.9565 | 9.4205 | 26.9442 | 42.2936 | 2704.9239 | 74.7264 | 120.3946 | 0.33425 | 80.1031 | 47.1742 | 2633.9416 | 25.1967 | 48.3895 | 3102.4785 | 23.0098 | 65.7172 | 230.2777 | 341.4567 | 94.5966 | 77.301 | 0
0.24883 | 3693.2817 | 4497.0669 | 9.305 | 27.0925 | 42.2199 | 2704.9856 | 74.689 | 120.4 | 0.34021 | 80.1078 | 49.0367 | 2633.1191 | 25.1958 | 49.0003 | 3101.6914 | 22.8685 | 65.7172 | 228.5235 | 341.7249 | 94.5962 | 77.2949 | 0
0.25117 | 3668.6582 | 4534.0819 | 9.3574 | 27.0724 | 42.456 | 2704.9347 | 75.111 | 120.4021 | 0.33628 | 80.1106 | 49.6904 | 2633.3452 | 25.2223 | 47.8863 | 3102.3969 | 22.915 | 65.7328 | 229.1487 | 341.4877 | 94.6166 | 77.3009 | 0
0.25252 | 3631.1162 | 4501.7094 | 9.4187 | 26.7712 | 42.147 | 2705.1602 | 74.7619 | 120.3875 | 0.33719 | 80.0964 | 50.3925 | 2633.9823 | 25.1971 | 49.7814 | 3102.188 | 22.9301 | 65.7548 | 232.0991 | 341.2839 | 94.5909 | 77.2971 | 0
0.24948 | 3678.1 | 4499.6262 | 9.3652 | 27.0669 | 42.3707 | 2704.3869 | 75.2624 | 120.3922 | 0.33416 | 80.095 | 50.1035 | 2634.0787 | 25.1913 | 51.8727 | 3102.1684 | 23.034 | 65.7262 | 229.7911 | 341.3933 | 94.6018 | 77.3136 | 0
0.2488 | 3649.7101 | 4494.4777 | 9.2831 | 26.9282 | 42.2526 | 2704.9256 | 74.835 | 120.3869 | 0.33835 | 80.1156 | 49.9869 | 2634.0185 | 24.9891 | 51.3002 | 3102.3027 | 22.9393 | 65.7168 | 231.8376 | 341.536 | 94.5865 | 77.2874 | 0
0.25119 | 3677.7035 | 4528.8783 | 9.3439 | 26.9143 | 42.6407 | 2704.7231 | 75.0536 | 120.3917 | 0.34085 | 80.0919 | 48.9094 | 2634.1721 | 25.1501 | 48.6572 | 3101.8667 | 23.0429 | 65.7186 | 229.9723 | 341.3728 | 94.5918 | 77.3078 | 0
0.25307 | 3654.4932 | 4512.4109 | 9.4292 | 27.0753 | 42.0108 | 2705.3119 | 74.5938 | 120.3913 | 0.33733 | 80.1172 | 50.9409 | 2632.6454 | 25.3215 | 49.4902 | 3101.9968 | 23.219 | 65.7407 | 227.3751 | 341.4053 | 94.5987 | 77.2907 | 0
0.25083 | 3638.1485 | 4496.6274 | 9.3057 | 27.0515 | 42.2413 | 2705.3608 | 75.9826 | 120.3999 | 0.33402 | 80.1093 | 49.8544 | 2633.8305 | 25.0513 | 48.7985 | 3102.2406 | 23.1065 | 65.7239 | 231.1971 | 341.4755 | 94.5682 | 77.3046 | 0
0.25099 | 3663.395 | 4488.0481 | 9.3504 | 27.1742 | 41.9984 | 2704.7242 | 74.8488 | 120.3963 | 0.33325 | 80.0956 | 49.6258 | 2633.5554 | 24.975 | 49.5349 | 3101.9066 | 22.9711 | 65.7364 | 230.1353 | 341.2661 | 94.5956 | 77.2945 | 0
0.24922 | 3660.6145 | 4503.1625 | 9.3754 | 26.9651 | 42.3006 | 2704.8926 | 74.6726 | 120.3887 | 0.33769 | 80.1079 | 49.9344 | 2633.6341 | 25.1288 | 49.1051 | 3102.3141 | 22.9584 | 65.7381 | 231.8079 | 341.2004 | 94.6056 | 77.2977 | 0
0.25013 | 3680.8452 | 4491.4284 | 9.403 | 26.8367 | 42.2144 | 2704.9425 | 74.5357 | 120.41 | 0.33589 | 80.1176 | 50.6625 | 2633.3163 | 25.3866 | 49.8681 | 3102.4435 | 22.9209 | 65.7263 | 231.1293 | 340.9425 | 94.6176 | 77.3086 | 0
0.24988 | 3706.7814 | 4522.2726 | 9.3404 | 26.7919 | 42.3189 | 2704.6862 | 74.8714 | 120.4024 | 0.33718 | 80.1007 | 49.3955 | 2634.2378 | 25.1477 | 49.6357 | 3102.0859 | 23.051 | 65.7501 | 231.5847 | 341.2969 | 94.5906 | 77.2835 | 0
0.24996 | 3679.7736 | 4510.0907 | 9.3053 | 26.7244 | 41.8707 | 2705.422 | 75.2148 | 120.3929 | 0.33674 | 80.1026 | 50.9221 | 2633.6705 | 25.1495 | 51.1732 | 3102.2937 | 22.7879 | 65.7455 | 232.0057 | 341.7089 | 94.6079 | 77.2957 | 0
0.25063 | 3670.8287 | 4533.2469 | 9.3504 | 26.7185 | 42.2692 | 2704.9841 | 74.9523 | 120.3979 | 0.33694 | 80.1134 | 48.7339 | 2633.3718 | 25.0295 | 49.6988 | 3102.2299 | 23.0604 | 65.7309 | 228.2948 | 341.3642 | 94.5826 | 77.3105 | 0
0.25025 | 3673.6099 | 4449.0742 | 9.2885 | 26.7491 | 42.5414 | 2704.4926 | 74.0719 | 120.3983 | 0.33622 | 80.1225 | 48.5258 | 2633.7356 | 25.2633 | 50.3839 | 3101.7186 | 23.0098 | 65.7314 | 228.9507 | 341.0894 | 94.6021 | 77.2905 | 0
0.24958 | 3649.4363 | 4498.8744 | 9.3177 | 26.9817 | 42.3869 | 2704.9038 | 75.4132 | 120.3845 | 0.33677 | 80.0939 | 51.6957 | 2633.3412 | 25.1017 | 49.853 | 3102.5949 | 23.1516 | 65.7344 | 228.0431 | 341.4514 | 94.5935 | 77.2901 | 0
0.24988 | 3662.2836 | 4526.918 | 9.2962 | 26.8725 | 42.2831 | 2705.0596 | 75.4174 | 120.4015 | 0.33518 | 80.1114 | 49.8447 | 2633.6042 | 25.1337 | 51.6838 | 3101.9546 | 22.9035 | 65.744 | 231.0879 | 341.2582 | 94.5983 | 77.3107 | 0
0.25356 | 3635.7837 | 4475.4442 | 9.4172 | 27.0682 | 42.33 | 2705.138 | 74.8772 | 120.3839 | 0.33687 | 80.113 | 50.2769 | 2634.426 | 25.0983 | 48.907 | 3102.5047 | 23.058 | 65.7367 | 229.172 | 341.6579 | 94.6076 | 77.2858 | 0
0.2492 | 3650.2246 | 4483.661 | 9.3343 | 26.7063 | 42.7751 | 2705.6029 | 74.6868 | 120.3908 | 0.33657 | 80.1063 | 51.4998 | 2633.4439 | 24.9477 | 50.5065 | 3102.2129 | 22.8495 | 65.7257 | 231.7284 | 341.4396 | 94.597 | 77.2961 | 0
0.2529 | 3645.5507 | 4502.7453 | 9.2861 | 26.9147 | 42.2288 | 2705.2542 | 74.0923 | 120.4207 | 0.33616 | 80.1136 | 48.7237 | 2633.6813 | 25.4094 | 49.9192 | 3102.5581 | 22.6571 | 65.7265 | 231.4613 | 341.1328 | 94.6017 | 77.294 | 0
0.2489 | 3664.3625 | 4548.8424 | 9.3215 | 26.9122 | 42.389 | 2705.2776 | 74.9409 | 120.3967 | 0.3387 | 80.1065 | 48.3622 | 2633.4973 | 25.0487 | 50.5355 | 3101.7799 | 22.9119 | 65.7315 | 229.0709 | 341.7077 | 94.6113 | 77.2892 | 0
0.2502 | 3644.9169 | 4472.0667 | 9.3743 | 26.708 | 42.2663 | 2705.495 | 75.4316 | 120.3915 | 0.3391 | 80.1113 | 49.5321 | 2633.9371 | 25.3314 | 51.1984 | 3102.529 | 22.8899 | 65.7351 | 231.5285 | 341.4753 | 94.5852 | 77.2933 | 0
0.24994 | 3646.1269 | 4473.5012 | 9.3387 | 27.202 | 42.0689 | 2705.1139 | 74.8649 | 120.3923 | 0.33688 | 80.1039 | 49.5531 | 2634.0819 | 25.1861 | 49.7044 | 3102.4169 | 22.8389 | 65.7388 | 230.8015 | 341.5869 | 94.6069 | 77.295 | 0
0.25199 | 3676.562 | 4522.1976 | 9.394 | 26.8847 | 42.4679 | 2704.678 | 75.3931 | 120.3858 | 0.34038 | 80.1144 | 49.4482 | 2633.8987 | 25.0669 | 50.3031 | 3102.2662 | 22.8864 | 65.7361 | 229.7284 | 341.3347 | 94.5999 | 77.295 | 0
0.24999 | 3685.4477 | 4520.1765 | 9.2797 | 26.5373 | 42.1817 | 2705.3168 | 75.2696 | 120.3932 | 0.34046 | 80.1027 | 49.4435 | 2633.4904 | 25.0156 | 49.1969 | 3102.6603 | 23.097 | 65.7276 | 229.9438 | 341.6513 | 94.5918 | 77.281 | 0
0.25069 | 3643.6658 | 4467.4271 | 9.3201 | 26.7316 | 42.0716 | 2704.9957 | 75.0998 | 120.3953 | 0.3402 | 80.1232 | 50.4681 | 2633.2459 | 25.0998 | 49.0418 | 3102.8935 | 22.8401 | 65.7159 | 230.1534 | 341.4101 | 94.6001 | 77.2927 | 0
0.25062 | 3624.7544 | 4516.9073 | 9.3503 | 26.73 | 42.7264 | 2705.2663 | 75.0905 | 120.3975 | 0.3354 | 80.1298 | 48.6545 | 2633.9902 | 24.8494 | 49.4466 | 3102.3213 | 23.0319 | 65.7404 | 230.159 | 341.5251 | 94.6066 | 77.287 | 0
0.24982 | 3669.9078 | 4523.5441 | 9.3399 | 26.7854 | 42.2578 | 2705.1158 | 75.2999 | 120.4144 | 0.33749 | 80.121 | 48.838 | 2633.834 | 25.1952 | 51.4733 | 3102.3098 | 23.0884 | 65.743 | 230.2834 | 341.4508 | 94.5927 | 77.2927 | 0
0.25011 | 3670.9767 | 4517.2328 | 9.4191 | 26.8416 | 42.0748 | 2705.0176 | 75.3881 | 120.3857 | 0.337 | 80.1046 | 51.0572 | 2634.024 | 25.4056 | 49.137 | 3101.8863 | 22.9377 | 65.7322 | 230.7956 | 341.4826 | 94.6144 | 77.2956 | 0
0.25201 | 3685.4679 | 4537.8377 | 9.3032 | 26.8328 | 42.3694 | 2704.9808 | 75.3664 | 120.42 | 0.3333 | 80.1032 | 51.0538 | 2633.693 | 25.2745 | 50.906 | 3102.0889 | 22.9625 | 65.7187 | 229.0357 | 341.4561 | 94.617 | 77.2937 | 0
0.25061 | 3675.5444 | 4558.1919 | 9.2673 | 26.384 | 42.221 | 2705.0007 | 75.3479 | 120.4009 | 0.33888 | 80.1089 | 50.7727 | 2633.6094 | 25.1837 | 50.2017 | 3102.5167 | 22.9075 | 65.7403 | 230.3399 | 341.4479 | 94.5807 | 77.2918 | 0
0.24936 | 3661.0256 | 4561.097 | 9.3222 | 27.1106 | 42.2218 | 2705.2083 | 74.2972 | 120.3914 | 0.33763 | 80.1081 | 49.8618 | 2633.9279 | 25.0404 | 47.8986 | 3102.6796 | 23.0872 | 65.7367 | 230.2154 | 341.4751 | 94.5949 | 77.2969 | 0
0.25102 | 3656.3871 | 4506.3237 | 9.3884 | 27.1188 | 42.2716 | 2705.1207 | 74.7806 | 120.3888 | 0.33677 | 80.097 | 49.1721 | 2633.4389 | 25.2146 | 48.8244 | 3102.1487 | 22.9479 | 65.7248 | 229.8654 | 341.1954 | 94.5837 | 77.3029 | 0
0.25111 | 3679.7607 | 4495.6111 | 9.2718 | 26.9054 | 42.733 | 2704.6909 | 75.2156 | 120.4003 | 0.33876 | 80.0862 | 51.2579 | 2634.5189 | 25.2268 | 50.2597 | 3102.2057 | 22.851 | 65.7333 | 232.1646 | 341.407 | 94.6107 | 77.3059 | 0
0.24809 | 3617.9345 | 4541.6673 | 9.3884 | 26.8578 | 42.436 | 2705.0577 | 74.6216 | 120.3874 | 0.33535 | 80.1158 | 49.8766 | 2633.6801 | 25.0602 | 51.4385 | 3101.7936 | 22.8645 | 65.7381 | 229.5834 | 341.3491 | 94.5939 | 77.309 | 0
0.24876 | 3649.3529 | 4557.169 | 9.2893 | 26.754 | 42.3534 | 2704.7961 | 75.3694 | 120.3912 | 0.33904 | 80.1105 | 50.4884 | 2633.421 | 25.2237 | 50.0478 | 3102.4661 | 23.0514 | 65.717 | 230.0634 | 341.4012 | 94.6011 | 77.3071 | 0
0.24969 | 3659.1164 | 4497.7618 | 9.2858 | 27.0626 | 42.3457 | 2705.1668 | 74.9315 | 120.4173 | 0.33632 | 80.1145 | 50.7571 | 2634.2757 | 25.1889 | 49.7278 | 3101.9379 | 22.8365 | 65.7251 | 231.1423 | 341.1834 | 94.6145 | 77.2924 | 0
0.24855 | 3625.9818 | 4505.0598 | 9.3244 | 26.843 | 42.106 | 2705.1665 | 75.6318 | 120.3909 | 0.33782 | 80.1066 | 49.0492 | 2633.4643 | 25.2026 | 50.5716 | 3102.0347 | 23.0195 | 65.7292 | 229.7291 | 341.0567 | 94.6057 | 77.2891 | 0
0.25079 | 3667.3623 | 4499.6462 | 9.3618 | 26.8451 | 42.3149 | 2705.278 | 74.8958 | 120.4016 | 0.33838 | 80.1251 | 48.9347 | 2633.443 | 25.35 | 49.6257 | 3102.2429 | 22.8419 | 65.7334 | 230.7285 | 341.4224 | 94.6109 | 77.2883 | 0
0.24859 | 3652.3271 | 4478.0726 | 9.3396 | 26.8093 | 42.2261 | 2705.5198 | 74.0008 | 120.3887 | 0.33658 | 80.1027 | 49.6865 | 2633.6539 | 25.1162 | 51.3897 | 3102.2601 | 22.9201 | 65.7436 | 229.2165 | 341.2228 | 94.6061 | 77.2931 | 0
0.25148 | 3642.602 | 4523.8596 | 9.3098 | 26.3669 | 42.5004 | 2704.9964 | 74.8252 | 120.4159 | 0.34069 | 80.1018 | 50.7807 | 2633.9749 | 25.0744 | 51.316 | 3102.4448 | 22.8875 | 65.7329 | 230.5654 | 341.4404 | 94.5814 | 77.2839 | 0
0.25211 | 3667.5686 | 4510.4964 | 9.3096 | 27.1395 | 42.5817 | 2704.7484 | 75.5994 | 120.3965 | 0.33722 | 80.1193 | 48.3964 | 2634.2699 | 25.1982 | 51.3105 | 3102.4663 | 22.9469 | 65.7363 | 230.3182 | 341.7987 | 94.6067 | 77.2829 | 0
0.2509 | 3679.2651 | 4508.441 | 9.3361 | 26.4397 | 42.4813 | 2705.2022 | 75.1551 | 120.4082 | 0.3377 | 80.1116 | 50.916 | 2633.6387 | 25.299 | 50.2322 | 3102.055 | 22.8936 | 65.736 | 228.5642 | 341.2616 | 94.6164 | 77.2894 | 0
0.24942 | 3705.3858 | 4532.1202 | 9.3717 | 26.9704 | 42.0432 | 2705.42 | 75.6757 | 120.4085 | 0.33699 | 80.0995 | 48.425 | 2634.1673 | 25.0888 | 49.3929 | 3102.0521 | 22.7472 | 65.7261 | 229.3639 | 340.9337 | 94.5844 | 77.3047 | 0
0.25214 | 3660.2814 | 4506.9295 | 9.409 | 26.9252 | 42.3092 | 2704.7503 | 74.4461 | 120.3892 | 0.33453 | 80.1037 | 51.2118 | 2633.2772 | 25.2423 | 51.0578 | 3101.8598 | 23.0396 | 65.7278 | 230.9736 | 341.5602 | 94.5891 | 77.2971 | 0
0.24794 | 3677.9586 | 4500.2332 | 9.3756 | 26.6886 | 42.4736 | 2705.3772 | 74.1027 | 120.3917 | 0.33692 | 80.0989 | 50.2683 | 2633.4762 | 25.2095 | 49.9452 | 3102.5913 | 22.9171 | 65.7542 | 231.021 | 341.4269 | 94.5785 | 77.3071 | 0
0.25017 | 3635.0805 | 4490.3642 | 9.3096 | 26.7353 | 42.7184 | 2704.9708 | 75.8837 | 120.3919 | 0.33327 | 80.0999 | 50.7891 | 2633.2078 | 25.2785 | 49.7265 | 3102.4205 | 22.7284 | 65.7456 | 231.6797 | 341.2604 | 94.5851 | 77.292 | 0
0.25059 | 3645.9665 | 4509.6243 | 9.3838 | 26.7309 | 42.8483 | 2705.2374 | 74.8786 | 120.3853 | 0.33681 | 80.1156 | 50.6724 | 2633.6017 | 25.0128 | 50.5262 | 3102.4327 | 22.9315 | 65.7443 | 229.8944 | 341.3277 | 94.6109 | 77.3014 | 0
0.24866 | 3675.5922 | 4501.2841 | 9.2816 | 27.0315 | 42.3955 | 2705.1689 | 74.7785 | 120.3919 | 0.33818 | 80.1147 | 50.0191 | 2633.5232 | 25.0636 | 51.4219 | 3102.5736 | 22.6568 | 65.7395 | 232.9061 | 341.3364 | 94.6124 | 77.2916 | 0
0.251 | 3656.5893 | 4550.5828 | 9.2711 | 26.984 | 42.1951 | 2704.7934 | 76.6262 | 120.4013 | 0.33686 | 80.1002 | 49.6335 | 2633.3239 | 25.1077 | 48.9444 | 3101.8002 | 22.9841 | 65.7326 | 230.0766 | 341.1351 | 94.6058 | 77.2912 | 0
0.24917 | 3642.2461 | 4521.7283 | 9.4809 | 26.8257 | 42.3898 | 2704.7246 | 74.5661 | 120.3974 | 0.33693 | 80.1148 | 48.5229 | 2633.191 | 25.1596 | 50.5776 | 3102.1303 | 22.9753 | 65.7218 | 229.1139 | 341.6126 | 94.5817 | 77.2858 | 0
0.25028 | 3653.5067 | 4486.8975 | 9.2746 | 26.7846 | 42.5347 | 2704.8126 | 75.5938 | 120.4238 | 0.3377 | 80.1057 | 48.3976 | 2633.5978 | 25.2592 | 49.2584 | 3102.1926 | 22.8371 | 65.7178 | 230.1973 | 341.5984 | 94.5901 | 77.2929 | 0
0.24998 | 3651.9718 | 4561.2359 | 9.3761 | 26.7795 | 42.5428 | 2704.893 | 75.3069 | 120.3888 | 0.338 | 80.1196 | 50.1714 | 2633.3536 | 25.2846 | 47.8771 | 3102.7768 | 22.9431 | 65.7077 | 228.8519 | 341.5629 | 94.5859 | 77.3071 | 0
0.25106 | 3674.8983 | 4517.8576 | 9.3443 | 26.9195 | 42.3698 | 2704.9377 | 75.1543 | 120.4099 | 0.33869 | 80.1077 | 49.4609 | 2633.3536 | 25.3888 | 49.7769 | 3102.1837 | 23.0866 | 65.7211 | 233.774 | 341.5169 | 94.6132 | 77.3051 | 0
0.24965 | 3646.1992 | 4502.8458 | 9.3483 | 27.0046 | 42.7488 | 2704.9042 | 75.1865 | 120.3993 | 0.33843 | 80.1109 | 50.0859 | 2633.7288 | 25.0632 | 50.2541 | 3102.0747 | 22.7682 | 65.7244 | 230.606 | 341.5118 | 94.6008 | 77.3005 | 0
0.25025 | 3655.4438 | 4496.2522 | 9.3924 | 27.2253 | 42.5658 | 2704.8862 | 75.3057 | 120.3787 | 0.33791 | 80.1144 | 49.5694 | 2633.0963 | 25.0741 | 50.0583 | 3102.2224 | 23.0927 | 65.7362 | 229.6615 | 341.1398 | 94.5968 | 77.309 | 0
0.25066 | 3642.8578 | 4455.0973 | 9.391 | 26.8628 | 42.3245 | 2704.9632 | 74.5155 | 120.4044 | 0.33904 | 80.123 | 49.6375 | 2633.809 | 25.1512 | 49.8921 | 3102.4601 | 22.9173 | 65.7321 | 230.85 | 341.0334 | 94.6143 | 77.2933 | 0
0.25107 | 3642.323 | 4478.3703 | 9.2937 | 26.9888 | 42.1509 | 2704.7507 | 74.6712 | 120.4022 | 0.33556 | 80.1062 | 48.7192 | 2634.0059 | 25.174 | 48.9113 | 3102.5324 | 22.8188 | 65.7195 | 228.8523 | 341.5662 | 94.6054 | 77.2983 | 0
0.25098 | 3700.3774 | 4466.0293 | 9.4103 | 27.1658 | 41.899 | 2705.3501 | 74.7295 | 120.3923 | 0.336 | 80.0929 | 49.4471 | 2633.4619 | 25.2355 | 52.2248 | 3102.2445 | 22.9659 | 65.733 | 229.795 | 341.352 | 94.6071 | 77.2957 | 0
0.24985 | 3633.2154 | 4504.001 | 9.3856 | 26.7467 | 41.8853 | 2704.3988 | 75.4987 | 120.3847 | 0.33737 | 80.1164 | 51.1565 | 2633.4377 | 25.3287 | 50.3945 | 3101.3127 | 22.9473 | 65.7294 | 229.9762 | 341.7454 | 94.6057 | 77.2993 | 0
0.25128 | 3665.6876 | 4479.1809 | 9.3247 | 26.9753 | 42.154 | 2705.2201 | 74.3889 | 120.4136 | 0.33953 | 80.0898 | 51.3859 | 2633.53 | 25.1595 | 46.9357 | 3102.2141 | 22.8633 | 65.7323 | 231.3897 | 341.5417 | 94.5923 | 77.28 | 0
0.25281 | 3684.3009 | 4508.4333 | 9.3679 | 26.8857 | 42.1619 | 2705.2731 | 74.6614 | 120.403 | 0.3393 | 80.1105 | 50.3772 | 2633.9215 | 25.3344 | 49.8165 | 3102.537 | 22.8093 | 65.7374 | 230.8005 | 341.4767 | 94.6071 | 77.2906 | 0
0.25133 | 3696.2182 | 4509.5912 | 9.3154 | 26.603 | 42.3537 | 2705.0031 | 74.6793 | 120.3912 | 0.33472 | 80.1055 | 50.5751 | 2633.7309 | 25.2976 | 49.9584 | 3102.6303 | 23.0475 | 65.7374 | 231.82 | 341.5268 | 94.6054 | 77.3012 | 0
0.24967 | 3676.259 | 4520.4563 | 9.3027 | 27.0426 | 42.3763 | 2705.2911 | 74.6572 | 120.4064 | 0.33943 | 80.1065 | 51.1276 | 2633.5626 | 25.1439 | 49.7359 | 3102.1541 | 22.6848 | 65.717 | 230.5303 | 341.2091 | 94.6015 | 77.2935 | 0
0.25 | 3683.8988 | 4467.7992 | 9.3757 | 27.0107 | 42.6547 | 2705.5043 | 73.9112 | 120.3909 | 0.33772 | 80.1044 | 51.3857 | 2634.1572 | 25.3057 | 50.4765 | 3102.0294 | 23.0651 | 65.7181 | 231.0098 | 341.2814 | 94.5945 | 77.2867 | 0
0.24964 | 3638.2695 | 4508.3591 | 9.3651 | 26.704 | 42.3964 | 2704.8455 | 74.6092 | 120.4068 | 0.33797 | 80.095 | 51.4036 | 2633.541 | 25.116 | 49.9612 | 3101.888 | 22.8822 | 65.7145 | 229.8078 | 341.242 | 94.613 | 77.2817 | 0
0.24885 | 3669.1591 | 4555.844 | 9.4119 | 26.61 | 42.4264 | 2705.2037 | 75.0203 | 120.3806 | 0.3379 | 80.1034 | 50.4387 | 2634.0764 | 25.2457 | 48.9237 | 3102.9227 | 22.9517 | 65.7371 | 231.47 | 341.2299 | 94.6102 | 77.2966 | 0
0.25024 | 3676.012 | 4489.9307 | 9.3422 | 26.8067 | 42.3525 | 2704.7037 | 74.7654 | 120.3985 | 0.33555 | 80.0892 | 50.4514 | 2633.6118 | 25.2659 | 48.5511 | 3102.3374 | 23.164 | 65.7287 | 230.713 | 341.5246 | 94.5987 | 77.2914 | 0
0.25096 | 3678.9288 | 4541.2646 | 9.3924 | 26.8627 | 42.5602 | 2705.0564 | 74.567 | 120.4011 | 0.33866 | 80.1117 | 49.6053 | 2634.0312 | 24.9608 | 50.9835 | 3102.1966 | 22.8866 | 65.7292 | 229.0995 | 341.4464 | 94.6057 | 77.2832 | 0
0.25051 | 3683.6663 | 4554.4601 | 9.3839 | 26.9373 | 42.4276 | 2704.5085 | 74.499 | 120.4084 | 0.33832 | 80.1046 | 50.7671 | 2633.605 | 25.015 | 50.8141 | 3102.6761 | 22.7464 | 65.7406 | 229.8632 | 341.4561 | 94.6178 | 77.3012 | 0
0.24771 | 3654.6376 | 4527.1002 | 9.4483 | 27.0805 | 42.3205 | 2705.1925 | 75.7369 | 120.3953 | 0.33702 | 80.1013 | 50.0067 | 2633.7392 | 25.2007 | 51.5894 | 3102.2124 | 22.9626 | 65.7419 | 232.7342 | 341.4552 | 94.5964 | 77.3016 | 0
0.25095 | 3685.9121 | 4488.7366 | 9.4024 | 27.1327 | 42.2272 | 2704.8772 | 75.3079 | 120.4058 | 0.33757 | 80.1094 | 51.0968 | 2634.0258 | 25.3158 | 49.3089 | 3102.753 | 22.944 | 65.7141 | 232.2133 | 341.2857 | 94.6022 | 77.2925 | 0
0.24995 | 3668.2152 | 4511.8897 | 9.3732 | 27.2251 | 42.7039 | 2705.2171 | 75.3406 | 120.3988 | 0.34061 | 80.0963 | 48.0137 | 2633.2928 | 24.996 | 50.9252 | 3102.1064 | 22.8416 | 65.7252 | 228.4978 | 340.8304 | 94.5905 | 77.2992 | 0
0.24879 | 3657.9289 | 4525.049 | 9.3726 | 27.0795 | 42.0392 | 2705.3026 | 74.3152 | 120.4125 | 0.3369 | 80.104 | 49.4366 | 2634.2541 | 25.1524 | 48.8441 | 3101.8919 | 23.0307 | 65.7253 | 229.2057 | 341.3126 | 94.6062 | 77.2889 | 0
0.25207 | 3652.0912 | 4499.6723 | 9.323 | 26.9083 | 42.4495 | 2705.1102 | 73.8136 | 120.3998 | 0.3337 | 80.0938 | 49.2477 | 2634.0597 | 25.0338 | 50.4244 | 3102.5899 | 22.904 | 65.7315 | 230.4015 | 341.5963 | 94.5986 | 77.3059 | 0
0.24994 | 3669.3966 | 4527.1865 | 9.3818 | 26.7145 | 42.6239 | 2705.3523 | 74.769 | 120.4329 | 0.33863 | 80.1216 | 51.0325 | 2633.4452 | 25.2897 | 49.4782 | 3102.1916 | 22.8836 | 65.7329 | 228.6703 | 341.0861 | 94.5966 | 77.3066 | 0
0.24992 | 3669.1954 | 4455.987 | 9.3165 | 26.7917 | 42.6591 | 2705.227 | 75.2164 | 120.3988 | 0.34009 | 80.1129 | 49.5796 | 2633.8824 | 25.4073 | 49.7705 | 3102.0493 | 22.869 | 65.7458 | 229.7438 | 341.2271 | 94.5937 | 77.2943 | 0
0.25104 | 3668.4947 | 4518.4381 | 9.3798 | 27.0243 | 42.4844 | 2704.9687 | 75.0422 | 120.4038 | 0.33704 | 80.1078 | 50.3807 | 2633.829 | 25.1493 | 51.5198 | 3101.926 | 22.754 | 65.7283 | 229.5245 | 341.8053 | 94.6028 | 77.3044 | 0
0.25169 | 3678.9575 | 4527.8729 | 9.3846 | 26.9871 | 42.3868 | 2705.0975 | 75.2346 | 120.3889 | 0.3364 | 80.1157 | 50.1306 | 2633.3786 | 25.2411 | 51.8973 | 3101.9459 | 22.9447 | 65.7256 | 229.611 | 341.2471 | 94.6014 | 77.2893 | 0
0.25019 | 3661.903 | 4527.593 | 9.3289 | 26.6457 | 42.066 | 2704.7695 | 75.133 | 120.4045 | 0.33699 | 80.1106 | 50.2272 | 2633.5107 | 25.1837 | 48.5275 | 3102.1439 | 22.9218 | 65.7549 | 229.823 | 340.9195 | 94.5966 | 77.2834 | 0
0.24903 | 3681.307 | 4449.869 | 9.3208 | 26.8562 | 42.2093 | 2704.9267 | 74.6787 | 120.4157 | 0.33707 | 80.1163 | 51.2717 | 2633.8408 | 25.0658 | 49.9882 | 3102.3161 | 22.7929 | 65.7107 | 231.0766 | 341.4303 | 94.5999 | 77.2883 | 0
0.24942 | 3660.8012 | 4500.9401 | 9.3538 | 26.6654 | 42.4967 | 2704.8472 | 74.1644 | 120.4069 | 0.33869 | 80.1207 | 50.5682 | 2633.6703 | 25.1268 | 50.31 | 3102.1692 | 23.0054 | 65.7292 | 230.2085 | 341.1279 | 94.5923 | 77.2974 | 0
0.24953 | 3662.6738 | 4490.0143 | 9.4313 | 27.0107 | 42.3358 | 2704.6948 | 75.4843 | 120.3972 | 0.33487 | 80.0916 | 48.6241 | 2633.3365 | 25.0686 | 51.4768 | 3102.0711 | 23.0239 | 65.7438 | 230.9018 | 341.6012 | 94.5996 | 77.2913 | 0
0.25226 | 3662.869 | 4566.2685 | 9.292 | 27.0201 | 42.437 | 2705.0695 | 74.8844 | 120.3953 | 0.33598 | 80.1011 | 50.6497 | 2633.7629 | 25.2438 | 49.9258 | 3102.0005 | 22.9973 | 65.7298 | 230.4606 | 341.7797 | 94.5869 | 77.2826 | 0
0.24905 | 3667.9874 | 4525.8481 | 9.3846 | 26.9123 | 42.398 | 2705.3569 | 75.7119 | 120.4042 | 0.33489 | 80.1009 | 50.0588 | 2633.3085 | 25.2177 | 50.0469 | 3101.6972 | 22.782 | 65.7496 | 230.7352 | 341.4338 | 94.5838 | 77.2808 | 0
0.24931 | 3706.286 | 4504.8673 | 9.3932 | 26.8966 | 41.8596 | 2704.7788 | 74.666 | 120.3965 | 0.33671 | 80.0974 | 48.9679 | 2633.6185 | 25.081 | 49.6834 | 3102.0118 | 22.9186 | 65.7378 | 230.6468 | 341.2742 | 94.5795 | 77.2976 | 0
0.25216 | 3674.6777 | 4528.4092 | 9.3618 | 26.6728 | 42.5001 | 2704.943 | 74.0472 | 120.3895 | 0.33415 | 80.1062 | 49.6969 | 2633.1741 | 25.1375 | 49.6318 | 3101.7559 | 22.9652 | 65.7158 | 231.3629 | 341.0524 | 94.5979 | 77.2917 | 0
0.2519 | 3653.7319 | 4477.5256 | 9.2696 | 26.7315 | 41.8402 | 2705.4929 | 75.0074 | 120.4099 | 0.33896 | 80.1177 | 49.2688 | 2633.7424 | 25.0912 | 51.1416 | 3101.752 | 22.9342 | 65.7471 | 231.122 | 341.2605 | 94.6021 | 77.2837 | 0
0.25174 | 3664.6742 | 4540.2369 | 9.4063 | 27.0539 | 42.1686 | 2705.4581 | 75.3005 | 120.399 | 0.3352 | 80.1117 | 48.9096 | 2633.3261 | 24.9839 | 48.4154 | 3102.8835 | 22.8903 | 65.7323 | 230.4086 | 341.0312 | 94.59 | 77.3015 | 0
0.25125 | 3642.3864 | 4496.5323 | 9.3962 | 26.6116 | 42.0366 | 2705.2042 | 74.5316 | 120.3974 | 0.34124 | 80.1026 | 50.5485 | 2633.5144 | 25.0081 | 51.1089 | 3102.6448 | 23.1226 | 65.7438 | 229.0785 | 341.4379 | 94.609 | 77.3047 | 0
0.24934 | 3660.4067 | 4543.37 | 9.3743 | 27.0672 | 42.0329 | 2705.3825 | 75.4075 | 120.3905 | 0.34099 | 80.1242 | 49.3178 | 2634.532 | 25.0689 | 49.831 | 3102.4912 | 22.9377 | 65.7314 | 229.2335 | 341.1945 | 94.5909 | 77.2901 | 0
0.25088 | 3705.9293 | 4491.6767 | 9.4102 | 27.0736 | 42.1592 | 2704.6803 | 74.4866 | 120.3932 | 0.33738 | 80.1151 | 50.0531 | 2633.8898 | 25.0969 | 49.6438 | 3101.689 | 22.9013 | 65.7367 | 230.0463 | 341.3556 | 94.617 | 77.2967 | 0
0.25286 | 3652.8048 | 4525.3478 | 9.3842 | 26.7746 | 42.1446 | 2705.0711 | 74.9287 | 120.4048 | 0.33963 | 80.1032 | 49.7928 | 2633.4344 | 25.2357 | 51.5624 | 3101.9654 | 23.1717 | 65.7182 | 229.486 | 341.6164 | 94.5934 | 77.2901 | 0
0.24981 | 3666.5401 | 4508.2477 | 9.4115 | 27.1043 | 42.3909 | 2704.4639 | 74.7454 | 120.4042 | 0.33693 | 80.1109 | 52.2787 | 2633.7986 | 25.1541 | 49.0551 | 3101.9585 | 22.8663 | 65.7468 | 230.6427 | 341.6128 | 94.5955 | 77.3184 | 0
0.25004 | 3673.2983 | 4523.2093 | 9.3173 | 26.8876 | 42.8178 | 2704.954 | 75.5497 | 120.4048 | 0.33494 | 80.1204 | 50.4556 | 2633.9509 | 25.2338 | 48.5432 | 3102.4674 | 22.8802 | 65.7402 | 228.5025 | 341.6212 | 94.5833 | 77.2963 | 0
0.25097 | 3656.8986 | 4531.0343 | 9.4122 | 27.1402 | 42.3373 | 2704.5724 | 74.8061 | 120.4097 | 0.33457 | 80.0981 | 47.9714 | 2633.4458 | 25.2571 | 49.9012 | 3101.8021 | 22.9526 | 65.7281 | 230.0726 | 341.2588 | 94.5863 | 77.321 | 0
0.24937 | 3685.8168 | 4491.4934 | 9.317 | 26.7682 | 42.1093 | 2704.3363 | 74.581 | 120.4162 | 0.33795 | 80.1101 | 49.6773 | 2633.7739 | 25.219 | 47.9568 | 3101.9336 | 22.875 | 65.7273 | 230.8064 | 341.3831 | 94.6086 | 77.2963 | 0
0.24796 | 3652.1845 | 4484.3258 | 9.3373 | 27.0682 | 42.0762 | 2705.0986 | 73.7918 | 120.4015 | 0.33732 | 80.0972 | 49.1274 | 2633.7116 | 25.14 | 49.9908 | 3102.0437 | 23.0086 | 65.7466 | 230.1284 | 341.1927 | 94.6137 | 77.2883 | 0
0.24881 | 3658.79 | 4544.2394 | 9.3893 | 26.8278 | 42.3282 | 2704.6981 | 74.4581 | 120.4071 | 0.33804 | 80.1093 | 49.079 | 2633.6712 | 25.3784 | 49.237 | 3102.5753 | 22.9617 | 65.7319 | 230.859 | 341.7263 | 94.5998 | 77.3 | 0
0.24912 | 3686.0774 | 4495.911 | 9.324 | 26.825 | 42.158 | 2705.0098 | 73.9506 | 120.3841 | 0.3356 | 80.1013 | 49.9926 | 2634.351 | 25.1929 | 50.3825 | 3102.082 | 22.9119 | 65.7211 | 231.74 | 341.7637 | 94.5946 | 77.2964 | 0
0.25023 | 3655.1476 | 4514.9862 | 9.4029 | 26.9284 | 42.2662 | 2705.1945 | 74.7416 | 120.3981 | 0.33689 | 80.1072 | 49.5317 | 2634.1853 | 25.3051 | 50.0673 | 3102.1787 | 22.8593 | 65.7291 | 230.3089 | 341.7251 | 94.6102 | 77.2998 | 0
0.25106 | 3652.7571 | 4501.0792 | 9.3722 | 26.7973 | 42.3457 | 2705.1488 | 75.1553 | 120.4042 | 0.33556 | 80.1159 | 50.0632 | 2633.3942 | 25.0871 | 49.3848 | 3102.891 | 22.7985 | 65.7328 | 231.5247 | 341.1712 | 94.5983 | 77.3042 | 0
0.24982 | 3706.3192 | 4528.773 | 9.3387 | 26.7816 | 42.0275 | 2705.3555 | 75.1171 | 120.4122 | 0.34003 | 80.1057 | 49.1567 | 2634.1337 | 25.3737 | 49.3813 | 3102.5053 | 23.006 | 65.7462 | 227.6422 | 341.1036 | 94.6052 | 77.2907 | 0
0.2495 | 3666.9032 | 4506.6193 | 9.3941 | 27.0218 | 42.2448 | 2705.2331 | 74.9042 | 120.3912 | 0.33699 | 80.1093 | 51.0853 | 2633.7461 | 25.2752 | 49.5563 | 3102.2193 | 22.9482 | 65.7353 | 229.8375 | 341.6643 | 94.5866 | 77.3027 | 0
0.24882 | 3668.2347 | 4474.1387 | 9.3904 | 26.749 | 42.3987 | 2704.7863 | 75.3951 | 120.395 | 0.33471 | 80.1091 | 50.3249 | 2633.0091 | 25.2399 | 49.3626 | 3102.3914 | 23.1784 | 65.7333 | 230.8325 | 341.436 | 94.6129 | 77.3002 | 0
0.24886 | 3667.6955 | 4502.8204 | 9.3646 | 26.9852 | 42.3531 | 2705.0553 | 74.3202 | 120.4168 | 0.335 | 80.112 | 49.0549 | 2633.8868 | 25.1163 | 49.7057 | 3102.391 | 22.8647 | 65.735 | 230.7706 | 341.9421 | 94.6139 | 77.3257 | 0
0.25045 | 3650.7605 | 4512.2711 | 9.3461 | 27.0702 | 42.1998 | 2704.8883 | 75.4042 | 120.4042 | 0.33779 | 80.1088 | 51.1865 | 2633.826 | 24.8919 | 50.4005 | 3101.9567 | 23.1101 | 65.715 | 228.4649 | 341.0346 | 94.6067 | 77.296 | 0
0.25056 | 3672.8393 | 4498.7706 | 9.3286 | 26.7519 | 42.6981 | 2704.7566 | 75.5567 | 120.3867 | 0.33839 | 80.0976 | 48.6045 | 2633.4838 | 25.1933 | 49.9943 | 3102.0282 | 22.9364 | 65.733 | 228.4098 | 341.2377 | 94.6106 | 77.3038 | 0
0.24921 | 3651.3749 | 4565.7596 | 9.4111 | 26.6832 | 42.1851 | 2705.0031 | 74.2489 | 120.3882 | 0.33582 | 80.1152 | 48.3452 | 2633.8548 | 25.2544 | 48.7068 | 3101.9067 | 23.1422 | 65.7372 | 230.2234 | 341.2021 | 94.5974 | 77.2954 | 0
0.25068 | 3656.7295 | 4517.269 | 9.4406 | 26.9869 | 42.5832 | 2705.0028 | 75.5375 | 120.3917 | 0.33666 | 80.1169 | 48.3458 | 2634.0282 | 25.2496 | 49.8881 | 3101.8271 | 22.9224 | 65.739 | 230.1199 | 341.533 | 94.575 | 77.3056 | 0
0.25095 | 3686.1521 | 4505.1397 | 9.3585 | 26.7905 | 42.4888 | 2705.0171 | 75.0725 | 120.4031 | 0.33713 | 80.1111 | 50.3755 | 2633.5761 | 25.3357 | 49.3462 | 3101.5608 | 23.0294 | 65.7356 | 230.1427 | 341.5716 | 94.5983 | 77.2863 | 0
0.25094 | 3688.798 | 4495.9313 | 9.3479 | 26.6368 | 42.4571 | 2705.1804 | 75.4181 | 120.3994 | 0.33743 | 80.0921 | 51.0313 | 2633.594 | 25.0853 | 49.4674 | 3102.0276 | 22.9596 | 65.7275 | 233 | 341.625 | 94.5734 | 77.2926 | 0
0.24861 | 3682.7287 | 4523.9221 | 9.3081 | 27.1842 | 42.1672 | 2705.0509 | 74.3026 | 120.4132 | 0.33745 | 80.1048 | 51.2386 | 2633.851 | 25.1746 | 49.7159 | 3102.7456 | 22.9658 | 65.7435 | 231.14 | 341.8655 | 94.5918 | 77.3082 | 0
0.25047 | 3655.912 | 4526.1091 | 9.2799 | 27.1068 | 42.6272 | 2705.5601 | 75.3684 | 120.4078 | 0.33595 | 80.0999 | 49.7508 | 2633.5394 | 25.1959 | 50.1343 | 3102.5816 | 22.9649 | 65.7357 | 230.3254 | 341.4315 | 94.5961 | 77.2996 | 0
0.24928 | 3647.222 | 4529.2082 | 9.4205 | 26.9946 | 42.2891 | 2705.2629 | 75.4219 | 120.4124 | 0.3382 | 80.119 | 49.6494 | 2634.1252 | 25.2199 | 50.8432 | 3102.0006 | 22.9402 | 65.7345 | 231.8091 | 341.1268 | 94.6144 | 77.282 | 0
0.25111 | 3683.4388 | 4484.654 | 9.3286 | 26.8527 | 42.1937 | 2704.6876 | 74.1834 | 120.407 | 0.33812 | 80.1093 | 48.8441 | 2633.7977 | 24.9834 | 51.5413 | 3102.3162 | 22.8839 | 65.7333 | 230.6086 | 341.5207 | 94.5959 | 77.3036 | 0
0.25073 | 3644.2491 | 4521.5997 | 9.2692 | 26.8022 | 42.2959 | 2704.9861 | 75.0376 | 120.4073 | 0.33614 | 80.0889 | 50.5727 | 2633.3195 | 25.0766 | 51.0055 | 3102.2402 | 22.97 | 65.7342 | 231.0315 | 341.6483 | 94.6052 | 77.2911 | 0
0.25139 | 3667.2455 | 4495.9175 | 9.3486 | 27.1797 | 42.1993 | 2704.7836 | 75.283 | 120.3999 | 0.33495 | 80.1118 | 50.9011 | 2633.477 | 25.0059 | 51.5907 | 3101.9332 | 23.0361 | 65.7324 | 230 | 341.5104 | 94.598 | 77.2843 | 0
0.25224 | 3652.9272 | 4507.1981 | 9.4398 | 26.8375 | 42.1015 | 2704.8288 | 75.3823 | 120.3969 | 0.33695 | 80.1125 | 51.2234 | 2633.7296 | 25.381 | 51.7301 | 3101.9539 | 23.1015 | 65.7113 | 231.4262 | 341.5732 | 94.6056 | 77.3013 | 0
0.25134 | 3669.6993 | 4513.7512 | 9.4069 | 26.8435 | 42.479 | 2705.1438 | 75.2121 | 120.4016 | 0.33488 | 80.1114 | 51.7617 | 2634.1605 | 24.9777 | 50.4348 | 3101.9096 | 22.9645 | 65.7276 | 230.6871 | 341.2686 | 94.6002 | 77.2838 | 0
0.25101 | 3674.8734 | 4497.605 | 9.2805 | 26.781 | 42.5123 | 2704.8742 | 75.8133 | 120.4128 | 0.33822 | 80.1098 | 51.0663 | 2633.5262 | 25.5504 | 49.7943 | 3102.1061 | 22.9498 | 65.7364 | 228.9995 | 341.4942 | 94.5997 | 77.2812 | 0
0.25129 | 3649.6673 | 4475.5066 | 9.2828 | 26.8493 | 42.0806 | 2704.8389 | 75.1406 | 120.3801 | 0.33829 | 80.1147 | 48.5156 | 2634.2065 | 25.0194 | 49.476 | 3102.4975 | 22.9311 | 65.7261 | 230.5452 | 341.5133 | 94.6028 | 77.2968 | 0
0.25051 | 3698.2051 | 4509.9219 | 9.3521 | 26.7631 | 42.4971 | 2704.9805 | 74.813 | 120.4089 | 0.338 | 80.1138 | 49.8162 | 2634.2549 | 25.2836 | 51.2256 | 3102.2363 | 22.9636 | 65.7132 | 230.3955 | 341.0546 | 94.604 | 77.3016 | 0
0.25068 | 3696.5169 | 4522.0354 | 9.3684 | 27.0528 | 42.6239 | 2704.8146 | 76.3634 | 120.3954 | 0.33915 | 80.1106 | 50.5027 | 2633.8481 | 25.2829 | 49.3667 | 3102.5236 | 22.8815 | 65.7275 | 230.037 | 341.4125 | 94.5986 | 77.2904 | 0
0.25092 | 3661.5393 | 4500.7504 | 9.3279 | 26.9644 | 42.3372 | 2704.7808 | 75.4889 | 120.3917 | 0.33812 | 80.1196 | 50.438 | 2633.6365 | 25.1856 | 49.3012 | 3102.5589 | 23.1604 | 65.7273 | 229.8956 | 341.5471 | 94.5976 | 77.3059 | 0
0.25044 | 3670.1151 | 4491.689 | 9.3683 | 27.1594 | 42.4218 | 2704.8917 | 73.8005 | 120.4006 | 0.33358 | 80.1208 | 49.3129 | 2633.0936 | 25.2013 | 49.0091 | 3102.39 | 23.0201 | 65.734 | 231.0626 | 341.184 | 94.6128 | 77.2843 | 0
0.25154 | 3687.9932 | 4476.192 | 9.3936 | 27.2152 | 41.9466 | 2705.1834 | 76.0734 | 120.4104 | 0.33578 | 80.105 | 48.1465 | 2633.9666 | 25.3927 | 50.5485 | 3102.4633 | 22.8966 | 65.7374 | 231.2688 | 341.5147 | 94.6119 | 77.3 | 0
0.25061 | 3686.8291 | 4514.3191 | 9.3493 | 26.9246 | 42.3593 | 2705.2657 | 74.4968 | 120.4007 | 0.33513 | 80.1291 | 49.786 | 2633.5261 | 24.9889 | 48.5556 | 3102.5737 | 23.12 | 65.7603 | 230.0598 | 341.496 | 94.5932 | 77.3006 | 0
0.25313 | 3653.1841 | 4513.8484 | 9.3974 | 26.796 | 42.3416 | 2705.0716 | 75.424 | 120.4064 | 0.33876 | 80.1104 | 49.4066 | 2633.1161 | 25.0723 | 50.7448 | 3102.9142 | 23.282 | 65.7341 | 229.3714 | 341.1505 | 94.611 | 77.3022 | 0
0.25031 | 3687.5262 | 4483.2771 | 9.391 | 26.9537 | 42.5341 | 2704.7075 | 75.6222 | 120.4035 | 0.34075 | 80.0922 | 51.0118 | 2633.5039 | 25.1413 | 49.4086 | 3102.1265 | 22.9832 | 65.7234 | 232.9538 | 341.2664 | 94.6101 | 77.304 | 0
0.2508 | 3671.2292 | 4542.8211 | 9.35 | 27.2374 | 42.4911 | 2705.2034 | 74.523 | 120.4037 | 0.3366 | 80.1185 | 48.9331 | 2633.8305 | 25.1731 | 49.9175 | 3102.5507 | 23.0406 | 65.7411 | 229.6974 | 341.2974 | 94.6014 | 77.2936 | 0
0.25137 | 3653.5735 | 4539.4148 | 9.2854 | 27.1024 | 42.4662 | 2705.3627 | 75.4716 | 120.3895 | 0.33765 | 80.0891 | 49.3302 | 2633.5602 | 25.0605 | 50.2204 | 3102.2754 | 22.9002 | 65.7331 | 231.0072 | 341.263 | 94.5963 | 77.2917 | 0
0.2507 | 3680.7455 | 4519.7116 | 9.4748 | 27.1197 | 42.2565 | 2705.5121 | 74.9778 | 120.3989 | 0.33795 | 80.1145 | 50.6909 | 2633.8307 | 25.1751 | 50.344 | 3102.1876 | 22.9947 | 65.744 | 231.1283 | 341.2483 | 94.6021 | 77.2974 | 0
0.25114 | 3696.8381 | 4521.0836 | 9.287 | 26.876 | 42.3583 | 2704.652 | 74.965 | 120.3912 | 0.33553 | 80.1112 | 50.3311 | 2633.7031 | 24.9295 | 48.8933 | 3102.5225 | 23.1906 | 65.7315 | 229.5703 | 341.304 | 94.597 | 77.3132 | 0
0.25094 | 3678.8504 | 4538.6215 | 9.3574 | 26.8735 | 42.3916 | 2705.1059 | 74.5209 | 120.391 | 0.33829 | 80.1063 | 50.8948 | 2633.9122 | 25.2146 | 49.5515 | 3101.8141 | 23.0758 | 65.7414 | 230.533 | 341.3463 | 94.6047 | 77.2797 | 0
0.25085 | 3663.6874 | 4514.135 | 9.3127 | 26.6301 | 42.4654 | 2704.2711 | 75.1473 | 120.384 | 0.33773 | 80.1127 | 49.8542 | 2634.0159 | 25.2126 | 50.5797 | 3102.7446 | 22.9373 | 65.7431 | 229.6807 | 341.6572 | 94.61 | 77.3007 | 0
0.2511 | 3685.1609 | 4523.1524 | 9.1961 | 26.9792 | 42.0227 | 2704.6681 | 75.0098 | 120.4115 | 0.33862 | 80.1041 | 50.0096 | 2633.7458 | 25.084 | 49.3174 | 3102.3948 | 22.8987 | 65.7242 | 229.6679 | 341.3843 | 94.6032 | 77.2987 | 0
0.24962 | 3692.9885 | 4499.9207 | 9.3421 | 26.7701 | 42.4653 | 2704.7908 | 74.6883 | 120.4057 | 0.33612 | 80.1 | 50.9895 | 2633.7568 | 25.2805 | 50.682 | 3102.5937 | 22.9774 | 65.7453 | 230.3637 | 341.4407 | 94.5855 | 77.309 | 0
0.24984 | 3687.7943 | 4490.4058 | 9.3016 | 26.7673 | 42.4288 | 2704.3567 | 74.9268 | 120.4045 | 0.33867 | 80.1107 | 49.7503 | 2633.9772 | 25.2321 | 49.669 | 3102.269 | 22.7974 | 65.7256 | 231.7271 | 341.2052 | 94.594 | 77.3054 | 0
0.25169 | 3676.1085 | 4487.2923 | 9.3171 | 26.7514 | 42.508 | 2704.7567 | 74.8831 | 120.4066 | 0.33659 | 80.1022 | 51.0767 | 2633.7589 | 25.035 | 49.8524 | 3102.6967 | 22.7965 | 65.7376 | 232.0819 | 341.2224 | 94.5865 | 77.285 | 0
0.25097 | 3679.3678 | 4484.9834 | 9.4973 | 26.8183 | 42.4212 | 2705.305 | 75.3793 | 120.4164 | 0.3386 | 80.1114 | 49.0815 | 2633.5271 | 25.1388 | 49.8838 | 3102.2513 | 22.7892 | 65.7118 | 230.9919 | 341.7021 | 94.5963 | 77.3032 | 0
0.25199 | 3670.9147 | 4468.6012 | 9.3923 | 27.0796 | 42.3761 | 2704.8895 | 75.1515 | 120.3993 | 0.33696 | 80.1108 | 49.7057 | 2633.7305 | 25.1593 | 47.9933 | 3101.9557 | 22.9439 | 65.7221 | 230.9856 | 341.2202 | 94.598 | 77.2985 | 0
0.25016 | 3674.9985 | 4512.9865 | 9.3687 | 26.9625 | 42.5439 | 2705.1213 | 74.5998 | 120.3963 | 0.33727 | 80.1038 | 50.2183 | 2633.4912 | 25.0654 | 49.489 | 3102.3311 | 23.0355 | 65.7309 | 231.2313 | 340.8179 | 94.5916 | 77.2979 | 0
0.25176 | 3667.7743 | 4529.699 | 9.3846 | 26.91 | 42.7448 | 2704.785 | 75.5384 | 120.3993 | 0.33886 | 80.0797 | 49.7164 | 2633.4548 | 25.1176 | 50.2571 | 3102.3475 | 23.0778 | 65.7436 | 230.4124 | 341.3022 | 94.6079 | 77.3016 | 0
0.25179 | 3676.3036 | 4454.0169 | 9.3642 | 27.0806 | 41.923 | 2705.3887 | 75.9457 | 120.3957 | 0.33739 | 80.1284 | 49.6254 | 2633.8402 | 25.0544 | 49.262 | 3102.2729 | 22.8062 | 65.724 | 229.6018 | 341.3456 | 94.6038 | 77.2981 | 0
0.25013 | 3679.5543 | 4497.9374 | 9.3735 | 26.8483 | 42.4516 | 2705.0138 | 75.2139 | 120.3941 | 0.33927 | 80.1056 | 50.1986 | 2633.0899 | 24.9056 | 47.0461 | 3102.0241 | 22.8851 | 65.7391 | 228.2375 | 341.5863 | 94.6065 | 77.299 | 0
0.24975 | 3671.4004 | 4501.1761 | 9.3445 | 26.9029 | 42.0476 | 2705.6654 | 74.8994 | 120.3987 | 0.3353 | 80.0979 | 51.0176 | 2634.0198 | 25.1795 | 49.2301 | 3101.9161 | 23.0102 | 65.7344 | 230.4472 | 341.1282 | 94.5995 | 77.2845 | 0
0.25133 | 3651.6221 | 4514.1678 | 9.301 | 26.5498 | 42.2768 | 2705.0217 | 75.9727 | 120.3943 | 0.33896 | 80.1075 | 49.4921 | 2634.3692 | 25.0502 | 51.0127 | 3102.2125 | 23.0014 | 65.7284 | 229.5236 | 341.4405 | 94.5866 | 77.2878 | 0
0.25142 | 3634.906 | 4479.0657 | 9.3329 | 27.01 | 42.149 | 2705.5846 | 74.5684 | 120.3917 | 0.33794 | 80.1075 | 50.3599 | 2634.1508 | 25.0456 | 50.6707 | 3102.0751 | 22.86 | 65.7281 | 229.1991 | 341.4585 | 94.5977 | 77.2906 | 0
0.25029 | 3641.8448 | 4504.7418 | 9.3716 | 27.12 | 42.2128 | 2704.9293 | 75.2349 | 120.4024 | 0.33576 | 80.1168 | 50.1868 | 2633.7007 | 25.3594 | 50.0592 | 3101.8145 | 22.8262 | 65.7235 | 231.5709 | 341.4828 | 94.6034 | 77.2877 | 0
0.25128 | 3689.9376 | 4503.7871 | 9.465 | 26.8322 | 42.351 | 2705.1546 | 75.185 | 120.4038 | 0.33568 | 80.1051 | 51.867 | 2634.1287 | 25.164 | 51.1111 | 3102.4395 | 23.0918 | 65.7133 | 228.4763 | 341.4796 | 94.58 | 77.3122 | 0
0.25185 | 3676.5896 | 4533.5111 | 9.3523 | 26.7144 | 42.0949 | 2705.2324 | 74.0453 | 120.4038 | 0.33471 | 80.0977 | 51.1225 | 2633.5678 | 25.2976 | 50.3379 | 3102.5073 | 22.9376 | 65.7292 | 230.8172 | 341.381 | 94.6046 | 77.2907 | 0
0.25012 | 3676.1124 | 4542.942 | 9.3892 | 26.8501 | 42.2001 | 2705.0584 | 75.6067 | 120.3964 | 0.34145 | 80.1208 | 51.0038 | 2633.3244 | 25.2022 | 51.3287 | 3102.1736 | 22.7457 | 65.7211 | 230.0354 | 341.3845 | 94.6103 | 77.2979 | 0
0.24913 | 3624.7237 | 4493.8271 | 9.3727 | 26.7384 | 42.2307 | 2705.3016 | 74.0739 | 120.4063 | 0.33787 | 80.1165 | 48.3891 | 2634.1285 | 25.1104 | 50.2511 | 3102.1427 | 23.1374 | 65.7325 | 228.5875 | 341.2533 | 94.6006 | 77.3117 | 0
0.25142 | 3635.5476 | 4525.632 | 9.3662 | 26.7942 | 42.555 | 2705.1544 | 75.3159 | 120.4038 | 0.33625 | 80.1076 | 50.4851 | 2633.8835 | 24.9839 | 50.3508 | 3102.317 | 22.8454 | 65.7149 | 230.1702 | 341.4161 | 94.6152 | 77.2984 | 0
0.24878 | 3683.6143 | 4504.5414 | 9.3246 | 27.0476 | 42.1402 | 2705.4827 | 75.6156 | 120.3901 | 0.33413 | 80.1024 | 51.3265 | 2633.8161 | 25.3247 | 47.4514 | 3101.9476 | 23.0264 | 65.7431 | 229.9447 | 341.2675 | 94.6042 | 77.2976 | 0
0.25175 | 3668.8603 | 4474.4585 | 9.2691 | 26.8448 | 42.2272 | 2705.0758 | 74.9201 | 120.3922 | 0.33724 | 80.1205 | 50.2759 | 2633.8267 | 25.114 | 48.4547 | 3102.484 | 23.1785 | 65.7204 | 230.0622 | 341.4674 | 94.5937 | 77.2872 | 0
0.25293 | 3659.1285 | 4514.0055 | 9.3125 | 27.3474 | 42.446 | 2704.9964 | 74.5903 | 120.398 | 0.3332 | 80.0969 | 51.5243 | 2633.8389 | 25.2486 | 49.8408 | 3101.7241 | 22.9239 | 65.7132 | 231.0388 | 341.4416 | 94.6006 | 77.2882 | 0
0.25042 | 3683.1678 | 4505.5232 | 9.3839 | 27.0325 | 42.3905 | 2705.1307 | 75.6515 | 120.4009 | 0.33481 | 80.1075 | 48.5909 | 2633.9497 | 25.3539 | 51.1678 | 3102.0642 | 22.8711 | 65.7362 | 228.8804 | 341.2813 | 94.6174 | 77.3001 | 0
0.2508 | 3649.6335 | 4520.0712 | 9.3536 | 26.7932 | 42.5634 | 2704.9383 | 75.543 | 120.3952 | 0.33844 | 80.104 | 50.8226 | 2633.9799 | 24.9714 | 49.5719 | 3101.6491 | 22.718 | 65.7274 | 230.6077 | 341.4436 | 94.6075 | 77.2956 | 0
0.25298 | 3662.0872 | 4476.4277 | 9.3086 | 26.8378 | 42.3813 | 2705.4023 | 75.3678 | 120.4012 | 0.33675 | 80.0988 | 49.8949 | 2634.2233 | 25.121 | 50.2675 | 3102.6219 | 22.9185 | 65.7231 | 230.6812 | 341.4509 | 94.6102 | 77.3156 | 0
0.24994 | 3667.9966 | 4504.0898 | 9.3772 | 26.7905 | 42.1699 | 2704.9792 | 75.1434 | 120.3996 | 0.33659 | 80.1202 | 50.3111 | 2633.7974 | 25.1137 | 49.047 | 3102.5744 | 23.0157 | 65.7428 | 231.1264 | 341.5915 | 94.5853 | 77.2945 | 0
0.24974 | 3665.7357 | 4514.2734 | 9.3541 | 27.1911 | 42.0085 | 2705.4489 | 75.0513 | 120.4172 | 0.336 | 80.1172 | 48.9029 | 2634.0931 | 25.2391 | 49.781 | 3102.1967 | 22.9642 | 65.7345 | 229.4585 | 341.8191 | 94.5887 | 77.2946 | 0
0.24976 | 3659.5849 | 4518.913 | 9.2753 | 26.9948 | 42.2556 | 2705.4647 | 75.6867 | 120.4115 | 0.33866 | 80.1246 | 50.3298 | 2634.1247 | 25.2025 | 48.9183 | 3102.1272 | 22.8425 | 65.7492 | 230.7577 | 341.4532 | 94.5968 | 77.3019 | 0
0.25047 | 3704.7306 | 4509.6619 | 9.2935 | 27.0728 | 42.6034 | 2704.9036 | 75.3093 | 120.3955 | 0.3361 | 80.1179 | 49.5796 | 2633.6799 | 25.188 | 50.9858 | 3102.203 | 23.0258 | 65.7363 | 229.8439 | 341.0788 | 94.6119 | 77.3105 | 0
0.25122 | 3646.2656 | 4534.8923 | 9.3525 | 26.7116 | 42.6031 | 2705.0157 | 75.0927 | 120.4035 | 0.33566 | 80.1186 | 50.4683 | 2633.4699 | 24.7957 | 52.0883 | 3102.5093 | 22.748 | 65.7286 | 231.4018 | 341.4467 | 94.6071 | 77.2976 | 0
0.24966 | 3668.1889 | 4534.6949 | 9.2627 | 27.1135 | 42.3999 | 2705.2747 | 74.3744 | 120.3951 | 0.33933 | 80.0987 | 50.1399 | 2633.1793 | 24.9791 | 50.4091 | 3102.3302 | 22.9197 | 65.717 | 229.8561 | 341.5731 | 94.5913 | 77.2991 | 0
0.25073 | 3672.4059 | 4505.8793 | 9.2758 | 26.8964 | 41.9976 | 2705.3277 | 74.4063 | 120.401 | 0.33772 | 80.0963 | 50.5666 | 2633.1162 | 25.2327 | 50.7093 | 3101.7977 | 22.8502 | 65.7557 | 229.4964 | 341.44 | 94.6142 | 77.2937 | 0
0.25048 | 3683.728 | 4468.9738 | 9.3599 | 26.7936 | 42.4143 | 2705.1453 | 75.604 | 120.3975 | 0.33819 | 80.1099 | 48.0487 | 2633.462 | 25.1548 | 47.8283 | 3102.3428 | 22.9507 | 65.7274 | 231.2518 | 341.4949 | 94.591 | 77.2988 | 0
0.24864 | 3714.873 | 4523.2256 | 9.3745 | 26.7545 | 42.2167 | 2705.1715 | 74.7974 | 120.4017 | 0.33842 | 80.1042 | 49.7146 | 2633.8218 | 25.1343 | 51.1836 | 3102.3444 | 22.9511 | 65.7377 | 229.8166 | 341.751 | 94.5681 | 77.2749 | 0
0.24922 | 3685.4649 | 4505.6003 | 9.3957 | 27.2436 | 42.0356 | 2705.5737 | 75.9805 | 120.4066 | 0.33412 | 80.1043 | 50.0208 | 2633.9738 | 25.1638 | 50.2708 | 3102.3802 | 22.8777 | 65.7308 | 229.1748 | 341.2871 | 94.5875 | 77.2907 | 0
0.24917 | 3647.034 | 4485.7826 | 9.2408 | 26.9415 | 42.1505 | 2705.1927 | 75.561 | 120.376 | 0.33515 | 80.1213 | 50.252 | 2633.7199 | 24.9021 | 50.1636 | 3101.7763 | 22.8812 | 65.7142 | 230.5252 | 341.3477 | 94.6118 | 77.2982 | 0
0.24847 | 3666.0169 | 4513.1759 | 9.2935 | 27.244 | 42.385 | 2704.993 | 74.6112 | 120.3892 | 0.33577 | 80.1071 | 51.021 | 2633.6353 | 25.2362 | 50.0139 | 3102.057 | 23.0633 | 65.7333 | 229.4065 | 341.2428 | 94.6097 | 77.3079 | 0
0.25085 | 3652.7563 | 4473.9021 | 9.3791 | 26.5628 | 42.4216 | 2704.9122 | 75.617 | 120.3965 | 0.33761 | 80.0992 | 48.7687 | 2633.4187 | 25.0943 | 48.5516 | 3102.2953 | 22.96 | 65.7273 | 230.0724 | 341.6481 | 94.5905 | 77.2934 | 0
0.25111 | 3658.5011 | 4519.8021 | 9.4391 | 26.8252 | 42.3266 | 2704.6115 | 74.2287 | 120.404 | 0.3352 | 80.1061 | 49.2642 | 2633.5423 | 25.2581 | 48.5849 | 3102.2625 | 22.9786 | 65.7232 | 228.816 | 341.3049 | 94.5993 | 77.2866 | 0
0.25133 | 3668.4068 | 4507.4355 | 9.4064 | 26.774 | 42.4452 | 2704.8256 | 74.0104 | 120.3986 | 0.34065 | 80.1119 | 50.1046 | 2633.6015 | 25.1753 | 50.5 | 3102.5784 | 23.0756 | 65.7517 | 229.4958 | 341.5201 | 94.602 | 77.2826 | 0
0.24951 | 3664.5348 | 4537.0806 | 9.3805 | 26.8677 | 42.4565 | 2704.8124 | 75.1903 | 120.4228 | 0.33854 | 80.1216 | 50.2152 | 2633.6654 | 25.1471 | 51.7612 | 3102.4612 | 23.1587 | 65.7215 | 230.3097 | 341.2663 | 94.5903 | 77.295 | 0
0.24853 | 3652.8529 | 4523.7344 | 9.3522 | 27.1804 | 42.3187 | 2704.6035 | 74.9109 | 120.42 | 0.33953 | 80.1159 | 50.3495 | 2633.8264 | 25.0157 | 49.4111 | 3102.5775 | 22.9149 | 65.7346 | 231.2706 | 341.2818 | 94.5965 | 77.2904 | 0
0.25197 | 3654.2351 | 4538.1128 | 9.2286 | 27.1019 | 42.1638 | 2705.1538 | 74.4785 | 120.3994 | 0.33699 | 80.1264 | 49.5889 | 2633.1504 | 25.1019 | 49.5702 | 3102.4925 | 22.7874 | 65.7214 | 231.3314 | 341.3702 | 94.5891 | 77.304 | 0
0.25269 | 3677.4617 | 4531.6504 | 9.2585 | 26.6375 | 42.1925 | 2704.8918 | 75.6136 | 120.391 | 0.33505 | 80.1202 | 48.8432 | 2633.7267 | 25.1423 | 49.9372 | 3102.3197 | 22.8835 | 65.7355 | 230.1096 | 341.501 | 94.6069 | 77.294 | 0
0.25266 | 3656.2192 | 4501.5004 | 9.4067 | 26.9083 | 42.3597 | 2704.9691 | 75.7007 | 120.4005 | 0.33583 | 80.1056 | 48.3501 | 2633.018 | 25.1024 | 49.2891 | 3102.571 | 23.0321 | 65.7289 | 228.4627 | 341.3093 | 94.6047 | 77.2971 | 0
0.25033 | 3656.1004 | 4501.535 | 9.3297 | 26.8509 | 42.269 | 2705.211 | 75.0384 | 120.3845 | 0.33862 | 80.1164 | 51.1756 | 2633.6105 | 25.1133 | 48.9808 | 3102.2069 | 22.841 | 65.7467 | 231.363 | 341.3958 | 94.6083 | 77.2931 | 0
0.25087 | 3649.6043 | 4521.3449 | 9.3504 | 26.5175 | 42.1181 | 2705.4663 | 74.5893 | 120.4051 | 0.33562 | 80.0972 | 49.7137 | 2633.7638 | 25.2849 | 51.4453 | 3102.3861 | 23.0193 | 65.7324 | 228.9225 | 341.6267 | 94.5989 | 77.2902 | 0
0.2511 | 3669.1362 | 4497.2397 | 9.333 | 26.776 | 42.5935 | 2704.8569 | 75.2301 | 120.3955 | 0.33828 | 80.1085 | 51.1865 | 2633.861 | 24.768 | 49.694 | 3101.8159 | 22.9053 | 65.7328 | 230.3183 | 341.6341 | 94.6086 | 77.2997 | 0
0.24978 | 3654.0076 | 4499.2478 | 9.3581 | 26.8098 | 42.4555 | 2704.6286 | 74.0017 | 120.4046 | 0.33736 | 80.1114 | 52.1444 | 2634.1586 | 25.1918 | 50.8162 | 3102.0021 | 23.0537 | 65.7429 | 231.0173 | 341.5154 | 94.6054 | 77.2915 | 0
0.25172 | 3675.4363 | 4522.1163 | 9.2977 | 26.8182 | 42.4234 | 2705.0003 | 74.8588 | 120.382 | 0.33779 | 80.1229 | 48.9658 | 2633.7365 | 25.2269 | 50.4794 | 3101.9989 | 22.8784 | 65.7209 | 230.601 | 341.1338 | 94.608 | 77.2986 | 0
0.25047 | 3621.5463 | 4496.3108 | 9.4403 | 26.7158 | 42.3406 | 2704.4144 | 74.9204 | 120.4132 | 0.33569 | 80.1009 | 50.3572 | 2633.9481 | 25.147 | 49.4291 | 3101.8587 | 23.1244 | 65.7336 | 231.0409 | 341.4183 | 94.6109 | 77.2922 | 0
0.25163 | 3656.3679 | 4497.0161 | 9.3158 | 26.833 | 42.329 | 2705.3868 | 74.7194 | 120.4142 | 0.33795 | 80.1188 | 49.8533 | 2633.4701 | 25.142 | 48.9891 | 3102.4826 | 22.8209 | 65.7307 | 230.3735 | 341.2631 | 94.5994 | 77.3069 | 0
0.25313 | 3688.8376 | 4513.1354 | 9.3205 | 27.0159 | 42.4748 | 2705.0567 | 73.9528 | 120.3872 | 0.33586 | 80.121 | 50.3169 | 2633.8529 | 25.2553 | 49.5614 | 3102.1701 | 22.9036 | 65.7405 | 230.1749 | 341.4283 | 94.6044 | 77.2755 | 0
0.25056 | 3651.7981 | 4480.2909 | 9.292 | 26.7259 | 42.5129 | 2704.937 | 75.7317 | 120.3749 | 0.33827 | 80.1076 | 49.4389 | 2633.6701 | 25.0714 | 50.1257 | 3101.8692 | 22.9372 | 65.7344 | 231.5361 | 341.4397 | 94.6179 | 77.2941 | 0
0.24984 | 3672.9986 | 4489.8232 | 9.3343 | 26.7405 | 42.5621 | 2704.4639 | 75.3312 | 120.3958 | 0.33844 | 80.1196 | 49.2383 | 2633.1688 | 25.0281 | 48.7403 | 3102.026 | 22.7828 | 65.7321 | 229.8882 | 341.6886 | 94.5874 | 77.3073 | 0
0.24854 | 3634.0942 | 4535.792 | 9.393 | 27.0524 | 41.9701 | 2705.3468 | 74.4406 | 120.3993 | 0.33529 | 80.1234 | 50.5624 | 2633.5196 | 24.9793 | 50.0414 | 3101.5354 | 22.8856 | 65.7165 | 230.5266 | 341.3318 | 94.6014 | 77.3026 | 0
0.25098 | 3647.6465 | 4503.9757 | 9.33 | 26.9702 | 42.5687 | 2705.419 | 74.4132 | 120.4005 | 0.33764 | 80.1068 | 48.5863 | 2634.2665 | 25.2577 | 50.7433 | 3102.3907 | 22.952 | 65.7391 | 229.6371 | 340.9919 | 94.614 | 77.2961 | 0
0.25071 | 3670.1233 | 4512.8712 | 9.2985 | 27.2179 | 42.2683 | 2705.0868 | 75.0162 | 120.4053 | 0.33788 | 80.1227 | 50.3136 | 2633.4769 | 25.1115 | 50.1385 | 3102.6334 | 23.1578 | 65.7243 | 229.8201 | 341.4572 | 94.6101 | 77.3069 | 0
0.24803 | 3672.8985 | 4506.6944 | 9.2683 | 26.8354 | 42.5135 | 2704.7803 | 75.1811 | 120.3953 | 0.33829 | 80.1054 | 49.0757 | 2633.8917 | 25.0179 | 48.5976 | 3102.5036 | 22.9399 | 65.735 | 228.0158 | 341.3814 | 94.5905 | 77.3027 | 0
0.2481 | 3669.2526 | 4464.3799 | 9.3504 | 26.6779 | 42.0876 | 2705.1028 | 74.7534 | 120.383 | 0.34002 | 80.1146 | 52.0324 | 2634.0752 | 25.2448 | 50.0694 | 3102.19 | 22.8945 | 65.7373 | 229.8793 | 341.584 | 94.5968 | 77.3042 | 0
0.24958 | 3669.3719 | 4498.581 | 9.3224 | 26.7165 | 42.2579 | 2704.881 | 74.7424 | 120.4067 | 0.33714 | 80.1008 | 48.6714 | 2633.9651 | 25.1638 | 50.5807 | 3102.2793 | 22.994 | 65.7257 | 227.3556 | 341.7499 | 94.6062 | 77.3105 | 0
0.25244 | 3689.3493 | 4514.6698 | 9.3532 | 26.9379 | 42.2606 | 2704.6153 | 74.5719 | 120.3953 | 0.33784 | 80.1204 | 49.3087 | 2633.8226 | 25.1873 | 50.7365 | 3102.1071 | 23.1051 | 65.7378 | 229.1544 | 341.53 | 94.6068 | 77.2941 | 0
0.25011 | 3652.1838 | 4507.737 | 9.3282 | 26.8441 | 42.5558 | 2705.1293 | 74.8295 | 120.3937 | 0.33646 | 80.1206 | 51.5882 | 2634.3823 | 25.3314 | 50.2198 | 3102.0072 | 23.0456 | 65.7496 | 230.2754 | 341.4405 | 94.6125 | 77.2955 | 0
0.25056 | 3648.7806 | 4507.5924 | 9.324 | 26.9532 | 42.2025 | 2705.0202 | 75.0169 | 120.3875 | 0.33637 | 80.1043 | 48.9822 | 2633.7024 | 25.2783 | 49.292 | 3101.9619 | 22.9877 | 65.7404 | 229.8331 | 341.3633 | 94.6079 | 77.2987 | 0
0.24921 | 3640.9514 | 4523.764 | 9.3338 | 26.8987 | 42.5336 | 2704.7085 | 75.2998 | 120.3879 | 0.33726 | 80.0952 | 49.2909 | 2633.9142 | 25.1884 | 49.2924 | 3102.0518 | 23.0548 | 65.7276 | 227.0318 | 341.446 | 94.5934 | 77.306 | 0
0.25 | 3668.4137 | 4534.4992 | 9.3421 | 27.1295 | 42.6408 | 2704.4881 | 75.2581 | 120.4072 | 0.33767 | 80.1228 | 49.1428 | 2633.5727 | 25.1384 | 51.1384 | 3102.3061 | 22.9193 | 65.7422 | 230.9406 | 341.6019 | 94.6003 | 77.3028 | 0
0.25155 | 3677.7918 | 4519.7636 | 9.35 | 27.0106 | 42.63 | 2705.2766 | 74.6357 | 120.3933 | 0.33756 | 80.1174 | 49.4944 | 2633.8064 | 25.1834 | 49.8257 | 3102.2524 | 22.7802 | 65.7331 | 230.0186 | 341.4096 | 94.6055 | 77.323 | 0
0.25379 | 3657.6158 | 4560.2418 | 9.3497 | 26.9222 | 42.2557 | 2705.4648 | 75.5906 | 120.3949 | 0.33404 | 80.125 | 51.1304 | 2633.6669 | 25.0445 | 49.928 | 3101.9667 | 22.8455 | 65.7428 | 230.6396 | 341.2136 | 94.5968 | 77.2935 | 0
0.25012 | 3665.3223 | 4518.3372 | 9.45 | 26.9604 | 42.4965 | 2704.9669 | 74.9447 | 120.3964 | 0.33753 | 80.1024 | 50.1636 | 2634.1795 | 25.0464 | 51.0971 | 3102.2236 | 22.9295 | 65.742 | 232.3673 | 341.4241 | 94.5877 | 77.2998 | 0
0.25086 | 3674.254 | 4489.1718 | 9.3511 | 26.8367 | 42.5098 | 2705.0709 | 74.4342 | 120.4132 | 0.3369 | 80.1022 | 51.5349 | 2633.693 | 25.1798 | 49.5631 | 3102.5458 | 22.9707 | 65.7345 | 229.6802 | 341.4166 | 94.6126 | 77.2804 | 0
0.2514 | 3690.66 | 4503.5865 | 9.3196 | 26.9785 | 42.4669 | 2704.9877 | 74.9591 | 120.3863 | 0.33603 | 80.1179 | 48.5133 | 2633.7294 | 25.1637 | 49.6339 | 3101.9548 | 23.0889 | 65.7226 | 228.6468 | 341.6324 | 94.6016 | 77.2923 | 0
0.24964 | 3654.6956 | 4495.1407 | 9.2634 | 27.0285 | 42.3982 | 2704.7021 | 75.3338 | 120.3974 | 0.33768 | 80.1086 | 50.1959 | 2633.4342 | 25.1335 | 50.196 | 3101.8202 | 22.838 | 65.7318 | 229.1003 | 341.2786 | 94.5956 | 77.2956 | 0
0.25018 | 3647.4222 | 4553.113 | 9.357 | 26.7453 | 42.5077 | 2704.8221 | 75.0365 | 120.3844 | 0.33408 | 80.1243 | 50.0082 | 2633.9266 | 25.3277 | 50.2136 | 3102.4104 | 23.1033 | 65.726 | 229.8136 | 340.8277 | 94.5813 | 77.2889 | 0
0.24928 | 3647.8077 | 4537.5002 | 9.3661 | 26.7031 | 42.0185 | 2705.2292 | 74.9595 | 120.3854 | 0.33674 | 80.1207 | 48.2035 | 2633.6489 | 25.1512 | 51.2292 | 3102.142 | 23.0543 | 65.742 | 230.2249 | 341.7178 | 94.596 | 77.3039 | 0
0.24993 | 3667.726 | 4530.0182 | 9.2729 | 26.7915 | 42.4276 | 2704.9283 | 75.1592 | 120.4048 | 0.33649 | 80.1243 | 48.3634 | 2633.917 | 25.1122 | 50.8633 | 3101.93 | 22.9617 | 65.7454 | 229.8617 | 341.4528 | 94.5932 | 77.3006 | 0
0.25159 | 3652.9575 | 4493.1017 | 9.3511 | 26.9159 | 41.9409 | 2704.8978 | 75.606 | 120.4074 | 0.33828 | 80.0975 | 50.8974 | 2633.6702 | 25.0099 | 50.3149 | 3101.7379 | 23.1053 | 65.7047 | 231.2168 | 341.5021 | 94.6067 | 77.2823 | 0
0.25204 | 3672.1887 | 4522.9039 | 9.3907 | 26.8974 | 42.7181 | 2704.9395 | 76.4346 | 120.3939 | 0.33662 | 80.1033 | 49.5435 | 2633.2212 | 25.2471 | 51.8606 | 3102.5279 | 23.0264 | 65.7268 | 229.9725 | 341.4007 | 94.5963 | 77.2907 | 0
0.24912 | 3692.0123 | 4486.2968 | 9.423 | 27.1725 | 42.3679 | 2705.0286 | 74.6934 | 120.3861 | 0.34012 | 80.1105 | 49.8675 | 2633.5062 | 25.1426 | 50.3555 | 3102.2102 | 22.9653 | 65.7219 | 229.3761 | 341.4494 | 94.6228 | 77.2906 | 0
0.251 | 3675.9273 | 4449.8714 | 9.296 | 26.8934 | 42.4529 | 2704.5639 | 74.5951 | 120.401 | 0.33845 | 80.1089 | 49.7635 | 2633.8349 | 25.2437 | 51.7326 | 3102.0936 | 22.9988 | 65.7286 | 230.4648 | 341.4144 | 94.6023 | 77.3051 | 0
0.2515 | 3683.3391 | 4514.9372 | 9.4488 | 27.0282 | 42.5047 | 2705.5175 | 74.2665 | 120.3868 | 0.33369 | 80.1338 | 49.9536 | 2633.8402 | 25.2637 | 50.5033 | 3102.8355 | 22.9826 | 65.7384 | 229.1906 | 341.6277 | 94.6021 | 77.3008 | 0
0.25118 | 3662.5591 | 4498.5224 | 9.2871 | 27.0602 | 42.4386 | 2705.3848 | 75.9983 | 120.4073 | 0.33787 | 80.1115 | 50.4882 | 2634.2288 | 25.1444 | 49.2568 | 3102.1916 | 23.0689 | 65.7316 | 229.6453 | 341.6869 | 94.5851 | 77.2923 | 0
0.24946 | 3639.8052 | 4538.3742 | 9.3579 | 26.8885 | 42.6589 | 2705.1349 | 74.9953 | 120.3873 | 0.33636 | 80.1039 | 50.2456 | 2633.3305 | 25.1187 | 48.1607 | 3101.766 | 22.9589 | 65.7314 | 230.8355 | 341.5551 | 94.5849 | 77.2976 | 0
0.24887 | 3656.2013 | 4487.9585 | 9.4247 | 26.528 | 42.2738 | 2704.8603 | 75.1264 | 120.4071 | 0.33633 | 80.1238 | 50.4324 | 2633.5486 | 24.898 | 49.4606 | 3102.3613 | 22.8804 | 65.7294 | 233.0077 | 341.4611 | 94.6112 | 77.293 | 0
0.25202 | 3650.7778 | 4499.4596 | 9.2923 | 26.809 | 42.5606 | 2705.4268 | 74.6747 | 120.4079 | 0.33532 | 80.1197 | 50.0833 | 2633.7101 | 25.2347 | 48.9801 | 3101.7286 | 22.955 | 65.7404 | 229.0234 | 341.3993 | 94.594 | 77.2981 | 0
0.24905 | 3667.4711 | 4484.7811 | 9.432 | 26.6775 | 42.6601 | 2704.4236 | 74.087 | 120.4068 | 0.33737 | 80.1311 | 48.5611 | 2633.4151 | 25.1095 | 50.6211 | 3102.8172 | 22.9109 | 65.7177 | 230.2337 | 341.4299 | 94.6096 | 77.3108 | 0
0.24934 | 3666.124 | 4522.5449 | 9.3065 | 26.8951 | 42.4124 | 2705.0137 | 75.7246 | 120.3914 | 0.34029 | 80.1029 | 49.0566 | 2634.0873 | 25.2945 | 49.8637 | 3101.9252 | 22.9452 | 65.7276 | 230.2546 | 340.9785 | 94.5947 | 77.2921 | 0
0.2498 | 3639.4856 | 4495.0919 | 9.3949 | 27.1391 | 42.6713 | 2704.683 | 75.1125 | 120.4053 | 0.33987 | 80.1111 | 50.0889 | 2634.0239 | 25.0401 | 49.2659 | 3102.6488 | 22.9767 | 65.7449 | 228.542 | 341.5364 | 94.592 | 77.3115 | 0
0.24983 | 3694.2111 | 4561.4816 | 9.2676 | 27.1023 | 42.4695 | 2704.6913 | 74.6899 | 120.383 | 0.33419 | 80.1074 | 50.0053 | 2634.2453 | 25.3877 | 49.9639 | 3102.5328 | 22.8178 | 65.7277 | 230.9667 | 341.3606 | 94.5948 | 77.2917 | 0
0.25191 | 3663.862 | 4530.4924 | 9.4115 | 26.7932 | 42.4836 | 2705.1217 | 75.0602 | 120.4044 | 0.33973 | 80.1142 | 49.4809 | 2633.8457 | 25.4822 | 48.1722 | 3101.9204 | 22.9227 | 65.7421 | 229.6892 | 341.5736 | 94.6022 | 77.3035 | 0
0.24903 | 3657.9062 | 4553.6213 | 9.305 | 26.8359 | 42.1994 | 2705.0305 | 75.2406 | 120.4004 | 0.34121 | 80.0898 | 49.0192 | 2633.4424 | 25.1347 | 50.6831 | 3102.3033 | 22.9495 | 65.7378 | 232.4849 | 341.4636 | 94.5944 | 77.2914 | 0
0.25166 | 3692.7176 | 4520.0842 | 9.3426 | 26.9703 | 42.3261 | 2704.6977 | 75.9126 | 120.4079 | 0.33668 | 80.1132 | 48.4517 | 2633.2263 | 25.0097 | 50.3673 | 3101.9715 | 22.9677 | 65.7225 | 228.8192 | 340.9844 | 94.6069 | 77.2978 | 0
0.24878 | 3646.5765 | 4485.8156 | 9.3606 | 27.1516 | 42.5923 | 2705.1768 | 75.6716 | 120.3741 | 0.33663 | 80.1091 | 49.4382 | 2634.3116 | 25.3126 | 48.6736 | 3102.4637 | 23.056 | 65.7175 | 230.672 | 341.6554 | 94.5864 | 77.2985 | 0
0.25164 | 3664.6695 | 4508.4689 | 9.2615 | 26.6509 | 42.4801 | 2705.1444 | 74.2771 | 120.4023 | 0.33767 | 80.1232 | 50.9664 | 2633.7863 | 24.9774 | 51.1287 | 3102.1167 | 22.8993 | 65.7221 | 230.5634 | 341.4617 | 94.6051 | 77.3076 | 0
0.2488 | 3628.0893 | 4526.416 | 9.3391 | 26.9547 | 42.1708 | 2705.251 | 74.9027 | 120.3967 | 0.33866 | 80.1168 | 49.8521 | 2633.5613 | 24.9793 | 49.8377 | 3101.9159 | 22.8817 | 65.749 | 229.7281 | 341.5539 | 94.6261 | 77.2926 | 0
0.24991 | 3666.8349 | 4501.7479 | 9.4038 | 26.8654 | 42.0194 | 2705.57 | 74.8861 | 120.3969 | 0.33648 | 80.1221 | 48.2396 | 2633.6214 | 25.2717 | 50.9837 | 3102.6452 | 22.7637 | 65.7393 | 230.6408 | 341.1485 | 94.6082 | 77.289 | 0
0.25033 | 3700.8116 | 4519.2741 | 9.3574 | 27.0008 | 42.45 | 2704.2487 | 74.979 | 120.3835 | 0.34045 | 80.1069 | 51.1009 | 2633.6746 | 25.3492 | 49.3279 | 3102.0369 | 23.1198 | 65.717 | 228.3909 | 341.4273 | 94.5911 | 77.2958 | 0
0.25088 | 3646.831 | 4555.523 | 9.3679 | 26.8943 | 42.5905 | 2704.5576 | 75.5971 | 120.4029 | 0.33412 | 80.1101 | 49.7363 | 2633.6024 | 24.9349 | 50.7096 | 3102.1217 | 22.981 | 65.7249 | 230.8078 | 341.4379 | 94.5903 | 77.3002 | 0
0.2513 | 3661.6107 | 4489.7415 | 9.3949 | 26.6952 | 42.4776 | 2704.8407 | 74.0704 | 120.3923 | 0.33556 | 80.096 | 51.2742 | 2633.3097 | 25.1679 | 50.5463 | 3102.1787 | 22.9972 | 65.7186 | 231.4357 | 341.1934 | 94.5819 | 77.2928 | 0
0.25082 | 3628.7749 | 4510.8955 | 9.3644 | 26.6682 | 42.5321 | 2705.2655 | 74.3925 | 120.3945 | 0.3388 | 80.1 | 50.1712 | 2633.4749 | 24.9159 | 50.3337 | 3102.4855 | 22.9648 | 65.7424 | 229.6584 | 341.1727 | 94.608 | 77.3023 | 0
0.25115 | 3707.8538 | 4490.6697 | 9.2937 | 26.8935 | 42.6136 | 2704.9728 | 74.9717 | 120.4133 | 0.33669 | 80.0831 | 50.712 | 2633.5998 | 25.2124 | 49.1455 | 3102.6682 | 22.8044 | 65.7335 | 231.275 | 341.0202 | 94.5912 | 77.3008 | 0
0.25111 | 3641.2839 | 4544.4672 | 9.3666 | 26.9673 | 42.3356 | 2704.6268 | 74.3797 | 120.3982 | 0.33539 | 80.0971 | 49.5093 | 2633.3597 | 25.1946 | 51.1334 | 3102.1512 | 22.9628 | 65.7276 | 230.6741 | 341.4459 | 94.5902 | 77.3086 | 0
0.2508 | 3681.4081 | 4470.4102 | 9.4083 | 26.7012 | 42.4306 | 2705.3655 | 75.6029 | 120.3894 | 0.33823 | 80.1097 | 50.0041 | 2633.9532 | 25.2906 | 51.0276 | 3102.7073 | 22.861 | 65.7437 | 232.1092 | 341.3257 | 94.6042 | 77.2994 | 0
0.24984 | 3681.4752 | 4486.3395 | 9.2603 | 27.2224 | 42.545 | 2704.7499 | 74.2912 | 120.393 | 0.33806 | 80.0992 | 49.9654 | 2633.7524 | 25.2822 | 49.6361 | 3102.608 | 23.0212 | 65.719 | 231.8737 | 341.6006 | 94.6085 | 77.305 | 0
0.2515 | 3662.6406 | 4514.8147 | 9.3556 | 27.0737 | 42.1839 | 2704.7146 | 74.5089 | 120.3858 | 0.34015 | 80.1198 | 50.9904 | 2634.1529 | 25.242 | 49.3451 | 3102.4731 | 22.94 | 65.724 | 229.2259 | 341.3778 | 94.5988 | 77.2807 | 0
0.25018 | 3696.9659 | 4524.1141 | 9.3936 | 26.7137 | 42.4965 | 2705.1177 | 74.9842 | 120.4005 | 0.33761 | 80.1065 | 51.0043 | 2633.4238 | 25.2212 | 50.619 | 3102.4206 | 22.985 | 65.7275 | 229.2637 | 341.4297 | 94.6068 | 77.2899 | 0
0.24997 | 3664.4188 | 4517.2347 | 9.3651 | 26.6164 | 42.3909 | 2704.7908 | 74.8596 | 120.4003 | 0.336 | 80.12 | 50.7607 | 2633.7573 | 25.0621 | 50.5003 | 3102.5173 | 22.9583 | 65.7215 | 229.7002 | 341.8945 | 94.6151 | 77.2994 | 0
0.25083 | 3621.8732 | 4498.8924 | 9.3274 | 26.9717 | 42.2091 | 2704.6887 | 74.9414 | 120.3946 | 0.33887 | 80.1219 | 48.3409 | 2633.9195 | 25.2104 | 50.1096 | 3102.0284 | 23.073 | 65.7364 | 231.7881 | 341.3761 | 94.6118 | 77.3142 | 0
0.25164 | 3668.1096 | 4508.5218 | 9.4289 | 26.9849 | 42.5719 | 2705.0398 | 75.45 | 120.4032 | 0.33506 | 80.0993 | 50.6548 | 2633.8996 | 25.2778 | 51.1456 | 3101.9671 | 22.8616 | 65.7358 | 231.695 | 341.4438 | 94.606 | 77.2926 | 0
0.24837 | 3646.8144 | 4521.2761 | 9.2848 | 26.777 | 42.3841 | 2704.8959 | 75.27 | 120.4019 | 0.3352 | 80.1205 | 49.94 | 2633.5603 | 25.2297 | 50.3852 | 3102.2457 | 22.8427 | 65.7317 | 230.2783 | 341.5328 | 94.5924 | 77.2913 | 0
0.24906 | 3641.5803 | 4525.0274 | 9.3015 | 26.8846 | 42.2994 | 2704.6823 | 75.2 | 120.3972 | 0.33687 | 80.1092 | 50.2625 | 2633.3879 | 25.3223 | 49.1833 | 3102.4244 | 22.8543 | 65.7292 | 230.2103 | 341.4437 | 94.6067 | 77.2901 | 0
0.25047 | 3696.9065 | 4509.3667 | 9.3017 | 27.16 | 42.0954 | 2705.4476 | 75.7025 | 120.4214 | 0.33567 | 80.0901 | 51.0164 | 2633.7419 | 25.1654 | 49.9731 | 3102.7621 | 23.0304 | 65.7217 | 230.8033 | 341.6428 | 94.6002 | 77.2971 | 0
0.25064 | 3629.1982 | 4454.6033 | 9.2497 | 27.071 | 42.4585 | 2704.8139 | 75.6544 | 120.3976 | 0.33625 | 80.1137 | 48.4239 | 2632.9054 | 24.9098 | 49.7657 | 3102.5661 | 22.9395 | 65.7361 | 228.584 | 341.162 | 94.6051 | 77.2838 | 0
0.24832 | 3665.7669 | 4474.7657 | 9.3262 | 26.6011 | 42.1493 | 2705.5269 | 74.5964 | 120.3946 | 0.33618 | 80.1111 | 50.0351 | 2633.2349 | 25.1849 | 50.6506 | 3102.1421 | 22.7911 | 65.7574 | 229.3694 | 341.499 | 94.5992 | 77.31 | 0
0.24953 | 3643.8303 | 4498.601 | 9.3532 | 26.9495 | 41.887 | 2705.1055 | 74.4833 | 120.3821 | 0.33528 | 80.1093 | 49.2286 | 2633.8104 | 25.286 | 51.2952 | 3102.6442 | 22.8041 | 65.7339 | 229.2911 | 341.3169 | 94.5913 | 77.2986 | 0
0.25021 | 3667.5126 | 4522.5748 | 9.2691 | 26.6309 | 42.1447 | 2704.3922 | 74.934 | 120.4056 | 0.33987 | 80.1062 | 51.7108 | 2634.1851 | 25.237 | 50.4451 | 3102.325 | 23.0336 | 65.7521 | 228.0207 | 341.1445 | 94.6059 | 77.2909 | 0
0.24996 | 3648.8439 | 4533.8719 | 9.3039 | 27.3757 | 42.4148 | 2705.0028 | 74.4815 | 120.4011 | 0.33644 | 80.1151 | 50.0165 | 2633.636 | 25.3527 | 49.4241 | 3101.7855 | 22.9687 | 65.7321 | 230.4944 | 341.4762 | 94.5983 | 77.2815 | 0
0.25031 | 3676.7608 | 4543.3955 | 9.3537 | 27.0298 | 42.363 | 2704.6765 | 75.3228 | 120.4108 | 0.34008 | 80.1106 | 50.0084 | 2634.9132 | 25.3016 | 50.634 | 3102.0253 | 22.9703 | 65.7318 | 229.0885 | 341.2721 | 94.5994 | 77.2732 | 0
0.24806 | 3666.1062 | 4508.7677 | 9.3063 | 26.6549 | 42.1446 | 2704.6263 | 75.069 | 120.3974 | 0.33584 | 80.1127 | 51.3774 | 2633.5905 | 25.293 | 52.0548 | 3101.5922 | 22.9479 | 65.7329 | 229.4941 | 340.8579 | 94.5911 | 77.3021 | 0
0.25031 | 3636.6289 | 4543.3294 | 9.4156 | 27.0283 | 42.2981 | 2704.8882 | 75.9953 | 120.3994 | 0.34079 | 80.1122 | 51.1427 | 2633.5149 | 25.14 | 48.7446 | 3102.1325 | 22.8776 | 65.7149 | 231.7419 | 341.6249 | 94.6111 | 77.3028 | 0
0.24986 | 3649.9843 | 4487.14 | 9.3773 | 27.1427 | 42.1715 | 2705.3718 | 75.2907 | 120.4061 | 0.33854 | 80.1259 | 51.1513 | 2633.457 | 25.4464 | 49.3396 | 3101.3411 | 23.0896 | 65.7209 | 230.7778 | 341.5301 | 94.5977 | 77.2927 | 0
0.24859 | 3656.7338 | 4489.9779 | 9.3532 | 26.9068 | 42.3363 | 2705.1103 | 75.3087 | 120.3927 | 0.33621 | 80.0912 | 50.5786 | 2633.2608 | 25.1697 | 49.5542 | 3102.4111 | 22.8304 | 65.7521 | 229.6873 | 341.5959 | 94.585 | 77.298 | 0
0.24969 | 3649.3454 | 4494.3402 | 9.3966 | 27.0446 | 41.9631 | 2705.4101 | 74.3165 | 120.4151 | 0.33809 | 80.1214 | 47.4279 | 2633.9938 | 24.9333 | 49.6809 | 3101.8842 | 23.0808 | 65.7133 | 229.9208 | 341.4106 | 94.6082 | 77.2879 | 0
0.25104 | 3671.1929 | 4532.4428 | 9.2772 | 26.7958 | 42.2865 | 2704.6011 | 74.7456 | 120.3949 | 0.33796 | 80.1104 | 49.0309 | 2633.8968 | 24.9643 | 51.0902 | 3102.4004 | 23.0476 | 65.7271 | 228.4186 | 341.2279 | 94.6178 | 77.2999 | 0
0.2506 | 3699.5567 | 4495.2201 | 9.356 | 27.0159 | 42.2997 | 2705.0867 | 75.9413 | 120.4147 | 0.33698 | 80.0982 | 50.5471 | 2633.6341 | 25.0307 | 50.7309 | 3102.6484 | 22.9821 | 65.7197 | 230.8358 | 341.4674 | 94.6155 | 77.2848 | 0
0.25063 | 3654.6233 | 4517.3255 | 9.2607 | 27.0758 | 42.64 | 2704.7938 | 74.4133 | 120.3925 | 0.3377 | 80.0951 | 49.4644 | 2634.0434 | 25.254 | 49.6299 | 3102.615 | 22.9717 | 65.7355 | 227.9673 | 341.814 | 94.5984 | 77.3017 | 0
0.2499 | 3678.4855 | 4460.131 | 9.4101 | 26.9622 | 42.5436 | 2705.1226 | 75.0851 | 120.3975 | 0.33814 | 80.1277 | 50.0987 | 2633.286 | 25.2966 | 51.3921 | 3102.2357 | 22.998 | 65.7423 | 230.8229 | 341.5185 | 94.5848 | 77.2931 | 0
0.24906 | 3658.1422 | 4494.7276 | 9.2896 | 26.7773 | 42.4707 | 2705.3966 | 74.5443 | 120.4045 | 0.3377 | 80.123 | 50.0941 | 2633.5964 | 25.0498 | 51.7007 | 3102.4442 | 22.7639 | 65.7259 | 233.2522 | 341.2972 | 94.5984 | 77.3095 | 0
0.25124 | 3648.4988 | 4518.9247 | 9.3759 | 26.8389 | 42.1102 | 2705.1132 | 75.2927 | 120.419 | 0.33639 | 80.0941 | 49.9227 | 2634.2327 | 25.0705 | 49.8168 | 3102.323 | 23.1315 | 65.7457 | 230.9198 | 341.2319 | 94.5839 | 77.3049 | 0
0.2495 | 3665.3668 | 4542.2507 | 9.3121 | 26.7806 | 42.165 | 2704.9928 | 75.4961 | 120.3924 | 0.33557 | 80.0945 | 48.3847 | 2634.0265 | 25.0193 | 51.0799 | 3101.9527 | 23.1893 | 65.7292 | 229.93 | 341.4703 | 94.5918 | 77.3115 | 0
0.25255 | 3676.464 | 4542.9526 | 9.3328 | 27.0515 | 41.937 | 2705.3293 | 74.7342 | 120.4068 | 0.3372 | 80.1138 | 50.1087 | 2633.6326 | 25.0979 | 49.4074 | 3102.2623 | 22.9546 | 65.7371 | 231.3018 | 341.5255 | 94.6031 | 77.2949 | 0
0.25183 | 3682.4143 | 4522.9963 | 9.3889 | 27.2164 | 42.5818 | 2704.6404 | 75.2509 | 120.4002 | 0.33783 | 80.0922 | 51.0511 | 2633.5794 | 24.9862 | 49.7948 | 3102.1797 | 22.8565 | 65.7387 | 230.3944 | 341.1764 | 94.585 | 77.2787 | 0
0.25086 | 3707.7481 | 4519.0663 | 9.3229 | 26.6555 | 42.1741 | 2705.2167 | 74.7043 | 120.3813 | 0.33627 | 80.1158 | 50.9967 | 2633.8187 | 25.0306 | 48.8161 | 3102.3806 | 22.643 | 65.7362 | 230.1316 | 341.3674 | 94.6052 | 77.3001 | 0
0.25024 | 3683.9018 | 4503.566 | 9.2933 | 27.065 | 42.3224 | 2704.8727 | 75.4163 | 120.3945 | 0.33784 | 80.1015 | 48.0582 | 2633.5758 | 25.0556 | 50.1229 | 3101.8397 | 23.1633 | 65.7403 | 231.227 | 341.5085 | 94.5972 | 77.3045 | 0
0.2507 | 3674.2183 | 4505.6174 | 9.3006 | 26.7563 | 42.3941 | 2704.5961 | 74.6231 | 120.4052 | 0.33652 | 80.1018 | 51.1765 | 2633.2993 | 25.0518 | 48.9453 | 3101.5798 | 22.8609 | 65.725 | 229.3092 | 341.1754 | 94.6154 | 77.3104 | 0
0.25002 | 3648.9466 | 4468.0614 | 9.4111 | 27.1569 | 42.3507 | 2704.798 | 75.7247 | 120.3843 | 0.33448 | 80.1001 | 49.6207 | 2633.6114 | 25.1135 | 50.5914 | 3102.4223 | 22.7757 | 65.7225 | 231.5967 | 341.2094 | 94.5998 | 77.2948 | 0
0.2509 | 3656.2419 | 4522.4574 | 9.2829 | 26.7095 | 42.4322 | 2705.463 | 75.0355 | 120.3938 | 0.33617 | 80.1156 | 50.488 | 2633.9576 | 25.2509 | 47.9474 | 3101.8369 | 22.9216 | 65.7282 | 231.0226 | 341.4175 | 94.5914 | 77.2878 | 0
0.24954 | 3615.1658 | 4494.084 | 9.4404 | 26.9726 | 42.003 | 2704.4993 | 74.5335 | 120.4111 | 0.33724 | 80.1183 | 49.2036 | 2633.9569 | 25.0776 | 50.9776 | 3101.8918 | 22.8039 | 65.7561 | 230.9599 | 341.4723 | 94.6069 | 77.2879 | 0
0.253 | 3630.6861 | 4506.938 | 9.3493 | 26.9204 | 42.806 | 2704.7884 | 76.1113 | 120.3948 | 0.339 | 80.0939 | 50.0209 | 2633.8518 | 25.1234 | 48.2247 | 3102.5037 | 22.9719 | 65.713 | 228.5467 | 341.6118 | 94.5937 | 77.2969 | 0
0.25108 | 3642.6767 | 4510.7353 | 9.392 | 27.0426 | 42.5582 | 2705.035 | 74.8251 | 120.3889 | 0.33565 | 80.0989 | 49.5216 | 2633.758 | 25.1465 | 49.309 | 3102.1877 | 23.0065 | 65.7445 | 227.9106 | 341.3399 | 94.605 | 77.2848 | 0
0.25164 | 3650.9179 | 4489.9106 | 9.3919 | 27.0445 | 42.6156 | 2705.3177 | 75.1455 | 120.3885 | 0.33899 | 80.1056 | 51.1152 | 2633.215 | 25.1962 | 49.4295 | 3102.7073 | 22.9575 | 65.719 | 232.6943 | 341.5261 | 94.5949 | 77.305 | 0
0.25004 | 3688.0963 | 4474.6171 | 9.3891 | 27.1473 | 42.1978 | 2705.1382 | 75.707 | 120.4143 | 0.33498 | 80.1072 | 51.5396 | 2633.4355 | 25.1752 | 50.8629 | 3102.6245 | 22.9412 | 65.7336 | 230.5303 | 341.5054 | 94.5831 | 77.2989 | 0
0.25013 | 3648.8047 | 4485.7268 | 9.3651 | 26.5874 | 42.0635 | 2704.7718 | 75.5581 | 120.4078 | 0.33566 | 80.1024 | 50.3607 | 2634.1555 | 24.9024 | 50.4643 | 3102.5497 | 22.9678 | 65.7184 | 228.1157 | 341.3785 | 94.6003 | 77.2916 | 0
0.24928 | 3676.542 | 4523.8307 | 9.4176 | 26.5172 | 42.5155 | 2705.4172 | 75.4115 | 120.3963 | 0.33579 | 80.1108 | 49.4725 | 2633.1849 | 25.0499 | 50.1666 | 3101.9916 | 22.8842 | 65.7219 | 228.7878 | 341.7117 | 94.5927 | 77.2961 | 0
0.24973 | 3686.7135 | 4514.2382 | 9.3858 | 26.7045 | 42.245 | 2705.1464 | 74.3939 | 120.3979 | 0.33576 | 80.0981 | 49.5972 | 2633.7566 | 25.2063 | 49.4812 | 3102.5077 | 22.776 | 65.7358 | 230.7985 | 341.037 | 94.6076 | 77.2989 | 0
0.25201 | 3663.6308 | 4471.9778 | 9.3255 | 26.8327 | 42.4277 | 2705.3551 | 74.7961 | 120.4064 | 0.33739 | 80.1302 | 50.7851 | 2633.5771 | 25.1882 | 50.9975 | 3102.1535 | 22.9105 | 65.7302 | 230.1896 | 341.5518 | 94.5779 | 77.2848 | 0
0.24835 | 3651.5117 | 4534.7964 | 9.3337 | 27.0012 | 42.6277 | 2704.6121 | 75.3229 | 120.4165 | 0.33794 | 80.0993 | 49.9146 | 2633.9763 | 25.1036 | 51.8828 | 3102.2333 | 22.9888 | 65.7384 | 230.5678 | 341.4194 | 94.5973 | 77.3016 | 0
0.25089 | 3655.4801 | 4490.1599 | 9.3238 | 27.0244 | 42.5833 | 2705.4101 | 74.3432 | 120.4086 | 0.3395 | 80.1281 | 49.1923 | 2634.0576 | 25.2888 | 50.3828 | 3102.3496 | 22.8938 | 65.752 | 231.0297 | 341.2685 | 94.6152 | 77.2758 | 0
0.24904 | 3668.5663 | 4512.2529 | 9.3506 | 26.933 | 42.5216 | 2705.3147 | 75.64 | 120.3939 | 0.3345 | 80.1251 | 49.6527 | 2633.8479 | 25.1211 | 50.3213 | 3102.3535 | 22.6321 | 65.7258 | 229.0365 | 341.2937 | 94.602 | 77.2968 | 0
0.25331 | 3662.7069 | 4578.9787 | 9.4355 | 26.6727 | 42.4236 | 2704.6154 | 74.6602 | 120.3994 | 0.33888 | 80.1197 | 49.6588 | 2634.1474 | 25.2065 | 49.6 | 3102.1944 | 22.9668 | 65.743 | 230.1895 | 341.355 | 94.5936 | 77.3026 | 0
0.25032 | 3669.7446 | 4504.9593 | 9.3411 | 27.0054 | 42.3394 | 2704.9749 | 74.7651 | 120.3929 | 0.33685 | 80.127 | 49.4014 | 2634.2796 | 25.067 | 51.699 | 3102.3702 | 23.0601 | 65.7301 | 231.5547 | 341.278 | 94.597 | 77.3042 | 0
0.25016 | 3646.4284 | 4502.5356 | 9.2966 | 26.8081 | 42.2826 | 2705.0793 | 74.9796 | 120.4079 | 0.33611 | 80.0928 | 50.3995 | 2633.7419 | 24.9528 | 50.1764 | 3101.9773 | 23.1756 | 65.7318 | 232.588 | 341.5541 | 94.6047 | 77.311 | 0
0.25103 | 3663.4137 | 4488.7671 | 9.3222 | 26.7739 | 42.5462 | 2704.3883 | 74.7431 | 120.3888 | 0.33473 | 80.0989 | 50.0004 | 2633.5547 | 25.0305 | 53.1684 | 3102.7604 | 22.896 | 65.7361 | 232.2601 | 341.6402 | 94.6001 | 77.2958 | 0
0.24941 | 3698.2619 | 4536.4322 | 9.3551 | 27.111 | 42.5466 | 2704.7849 | 73.6588 | 120.3856 | 0.33559 | 80.1078 | 48.8794 | 2634.012 | 25.32 | 48.8894 | 3102.0627 | 23.1353 | 65.7192 | 231.9315 | 341.6588 | 94.6024 | 77.3096 | 0
0.2515 | 3644.4408 | 4511.0279 | 9.3734 | 26.6438 | 42.3995 | 2705.0256 | 75.244 | 120.3893 | 0.34041 | 80.1075 | 49.5397 | 2633.9312 | 25.2573 | 50.1318 | 3102.276 | 22.9767 | 65.7408 | 230.1778 | 341.0982 | 94.6015 | 77.2865 | 0
0.25336 | 3680.3245 | 4477.7701 | 9.3718 | 26.912 | 41.9744 | 2705.0905 | 75.1801 | 120.3866 | 0.33874 | 80.0973 | 49.8131 | 2633.8033 | 25.0069 | 49.7662 | 3102.2903 | 23.0647 | 65.7186 | 230.2642 | 341.7121 | 94.6133 | 77.299 | 0
0.25116 | 3648.1932 | 4492.5933 | 9.2866 | 26.6708 | 41.8397 | 2705.1327 | 74.5626 | 120.3948 | 0.33428 | 80.1317 | 51.3591 | 2633.5425 | 25.2742 | 51.2414 | 3102.444 | 23.1328 | 65.7439 | 229.2207 | 341.4201 | 94.6141 | 77.2932 | 0
0.25017 | 3657.2334 | 4547.1508 | 9.3201 | 26.7914 | 42.3175 | 2704.7292 | 75.6511 | 120.3973 | 0.33553 | 80.1166 | 47.1656 | 2633.5365 | 25.1184 | 52.0842 | 3101.9743 | 22.7512 | 65.726 | 229.9173 | 341.607 | 94.5964 | 77.3029 | 0
0.24975 | 3678.5379 | 4491.8148 | 9.3163 | 26.9603 | 42.3291 | 2705.1301 | 74.619 | 120.378 | 0.33455 | 80.1031 | 50.0485 | 2634.1966 | 25.1394 | 50.3997 | 3102.1664 | 22.8788 | 65.7276 | 231.2888 | 341.4237 | 94.5831 | 77.3056 | 0
0.25235 | 3626.1058 | 4508.676 | 9.2856 | 26.7797 | 42.2296 | 2705.5092 | 75.8041 | 120.3967 | 0.33672 | 80.0935 | 50.1517 | 2633.4074 | 25.2908 | 48.3708 | 3102.0042 | 23.1612 | 65.7396 | 230.0598 | 341.2864 | 94.6032 | 77.277 | 0
0.2509 | 3671.8423 | 4484.544 | 9.3796 | 26.6677 | 42.2331 | 2704.3136 | 74.958 | 120.3941 | 0.33436 | 80.1057 | 51.4476 | 2633.8769 | 24.9422 | 49.7589 | 3102.22 | 23.0228 | 65.7465 | 229.3699 | 341.7771 | 94.5962 | 77.296 | 0
0.25106 | 3678.5589 | 4505.9471 | 9.3165 | 26.7575 | 42.3073 | 2705.1139 | 73.9965 | 120.3864 | 0.33822 | 80.0984 | 50.2363 | 2633.9866 | 24.9416 | 50.4033 | 3102.1446 | 23.1047 | 65.7205 | 228.9982 | 341.5434 | 94.5977 | 77.2998 | 0
0.25134 | 3694.9735 | 4518.1324 | 9.3559 | 26.7984 | 42.2791 | 2705.3539 | 74.7495 | 120.4109 | 0.33579 | 80.106 | 48.6463 | 2634.2415 | 25.1782 | 48.7215 | 3101.9569 | 22.9067 | 65.7277 | 230.5391 | 341.7983 | 94.5939 | 77.3089 | 0
0.25099 | 3640.7099 | 4534.0658 | 9.3737 | 27.2552 | 42.1492 | 2704.6012 | 75.7109 | 120.4105 | 0.33466 | 80.1239 | 51.1342 | 2633.5199 | 25.2695 | 49.2091 | 3102.2348 | 22.9154 | 65.712 | 227.6265 | 341.6208 | 94.6166 | 77.2921 | 0
0.24931 | 3675.2986 | 4469.4317 | 9.3872 | 27.0081 | 42.1973 | 2704.9967 | 74.2885 | 120.4088 | 0.33621 | 80.103 | 50.9845 | 2633.1236 | 25.1242 | 49.9398 | 3102.004 | 23.0511 | 65.7509 | 230.6592 | 341.0552 | 94.5987 | 77.2915 | 0
0.24992 | 3667.176 | 4549.6335 | 9.3303 | 27.0532 | 42.0368 | 2704.5046 | 74.5545 | 120.3954 | 0.33639 | 80.1153 | 49.8102 | 2633.3279 | 25.1295 | 49.0655 | 3102.1892 | 22.9558 | 65.74 | 231.726 | 341.6116 | 94.6087 | 77.2974 | 0
0.24933 | 3670.6848 | 4484.7933 | 9.328 | 27.2021 | 41.9803 | 2705.1626 | 74.9949 | 120.3905 | 0.34024 | 80.1083 | 50.052 | 2633.8315 | 25.0884 | 47.3161 | 3101.8633 | 22.8554 | 65.7383 | 231.6304 | 341.1657 | 94.606 | 77.2835 | 0
0.25194 | 3629.0743 | 4492.7519 | 9.3721 | 27.182 | 41.884 | 2705.1321 | 74.7599 | 120.3902 | 0.33719 | 80.1205 | 51.4791 | 2633.6064 | 25.0328 | 48.4998 | 3102.2975 | 23.0423 | 65.7329 | 227.8158 | 341.4589 | 94.5857 | 77.3016 | 0
0.25024 | 3689.4995 | 4496.0689 | 9.3954 | 26.7359 | 42.3032 | 2704.8475 | 75.4136 | 120.4112 | 0.33763 | 80.1059 | 50.6887 | 2633.7482 | 25.0352 | 51.0027 | 3102.0116 | 22.5528 | 65.7445 | 229.8903 | 341.5979 | 94.5836 | 77.2869 | 0
0.25063 | 3672.022 | 4529.0226 | 9.2973 | 27.1222 | 42.4971 | 2705.0669 | 74.1844 | 120.3963 | 0.33636 | 80.1096 | 50.6059 | 2633.726 | 25.1469 | 50.2894 | 3102.0239 | 23.0198 | 65.7216 | 232.6022 | 341.5555 | 94.5915 | 77.303 | 0
0.24878 | 3654.6096 | 4484.61 | 9.2687 | 27.015 | 42.2137 | 2705.2219 | 73.7145 | 120.3988 | 0.33554 | 80.0923 | 49.9843 | 2633.6321 | 25.085 | 48.4021 | 3102.7011 | 23.0951 | 65.7266 | 229.0642 | 341.6697 | 94.6118 | 77.2865 | 0
0.25187 | 3658.1364 | 4477.547 | 9.4167 | 26.804 | 42.845 | 2705.0674 | 74.8105 | 120.3978 | 0.33873 | 80.0855 | 50.9054 | 2633.7325 | 25.1705 | 49.4616 | 3102.4081 | 22.9921 | 65.7296 | 230.8792 | 341.3445 | 94.6027 | 77.2925 | 0
0.24917 | 3655.3825 | 4547.2682 | 9.39 | 26.6948 | 42.2819 | 2704.2317 | 74.6926 | 120.3834 | 0.33986 | 80.1065 | 49.2788 | 2633.7164 | 25.1399 | 49.1665 | 3102.4585 | 22.9331 | 65.7243 | 229.6148 | 341.1491 | 94.5932 | 77.2994 | 0
0.25105 | 3670.0345 | 4492.9268 | 9.4036 | 27.0082 | 42.3691 | 2704.7666 | 75.2455 | 120.4113 | 0.33935 | 80.1034 | 49.3424 | 2634.0466 | 25.3336 | 51.2938 | 3102.1643 | 23.0918 | 65.7326 | 229.5783 | 341.3188 | 94.6183 | 77.2836 | 0
0.24876 | 3659.6853 | 4478.3949 | 9.3638 | 27.0808 | 42.2904 | 2704.9974 | 75.2678 | 120.398 | 0.3382 | 80.1101 | 49.162 | 2633.7092 | 25.1328 | 51.1983 | 3101.9859 | 22.846 | 65.7297 | 231.1421 | 341.4541 | 94.6033 | 77.3152 | 0
0.25104 | 3668.8337 | 4515.2635 | 9.3936 | 26.965 | 42.4532 | 2704.4728 | 75.222 | 120.3758 | 0.3388 | 80.1211 | 50.1317 | 2633.6639 | 25.1474 | 51.3133 | 3101.5821 | 22.905 | 65.7491 | 230.1684 | 341.4213 | 94.5897 | 77.3222 | 0
0.25116 | 3657.8851 | 4517.8419 | 9.3071 | 27.1285 | 42.4942 | 2705.0148 | 75.485 | 120.3877 | 0.33731 | 80.127 | 48.4737 | 2633.9937 | 25.1532 | 50.6499 | 3102.0602 | 22.8371 | 65.7276 | 230.084 | 341.4525 | 94.6097 | 77.2861 | 0
0.24904 | 3638.1511 | 4556.1586 | 9.385 | 26.555 | 42.4337 | 2704.8691 | 74.5974 | 120.4027 | 0.33808 | 80.1089 | 49.7383 | 2633.4552 | 25.1545 | 50.2975 | 3102.5259 | 22.9669 | 65.7201 | 230.9559 | 341.0451 | 94.6012 | 77.2966 | 0
0.25072 | 3662.8493 | 4514.9606 | 9.3993 | 27.0434 | 42.5711 | 2704.8547 | 75.014 | 120.4003 | 0.33755 | 80.0938 | 49.3038 | 2633.8282 | 25.1966 | 48.9235 | 3102.6334 | 22.9382 | 65.735 | 228.9157 | 341.2624 | 94.5928 | 77.3067 | 0
0.24732 | 3674.1038 | 4478.7138 | 9.3886 | 26.7086 | 42.3295 | 2704.9139 | 75.3539 | 120.4061 | 0.33522 | 80.1196 | 49.8768 | 2633.7661 | 25.1785 | 49.2737 | 3102.1352 | 23.0362 | 65.7288 | 230.5348 | 341.2332 | 94.5891 | 77.3177 | 0
0.25046 | 3673.9449 | 4522.6027 | 9.3825 | 27.0809 | 42.6711 | 2705.1626 | 74.65 | 120.3862 | 0.3363 | 80.1096 | 48.9921 | 2634.0458 | 24.9149 | 51.6716 | 3102.5324 | 22.98 | 65.7115 | 230.3997 | 341.6518 | 94.6153 | 77.2842 | 0
0.24966 | 3679.3091 | 4481.5306 | 9.3775 | 26.8063 | 42.2119 | 2705.7402 | 75.5992 | 120.4025 | 0.33888 | 80.1083 | 49.5123 | 2634.4175 | 25.1994 | 49.5192 | 3102.4244 | 23.0154 | 65.7313 | 232.3866 | 341.2784 | 94.5924 | 77.289 | 0
0.24893 | 3677.0392 | 4489.1196 | 9.3112 | 26.9465 | 42.5769 | 2704.8594 | 74.3127 | 120.408 | 0.3348 | 80.1158 | 51.1284 | 2634.0548 | 25.1163 | 51.7964 | 3102.1591 | 22.9369 | 65.7094 | 230.6864 | 341.4387 | 94.6024 | 77.3183 | 0
0.24936 | 3668.8842 | 4504.7105 | 9.3376 | 26.6786 | 42.4148 | 2705.2564 | 75.0655 | 120.401 | 0.34112 | 80.093 | 50.8595 | 2633.5049 | 25.1035 | 51.5614 | 3102.183 | 23.0657 | 65.7358 | 232.2301 | 340.9238 | 94.5928 | 77.2963 | 0
0.25095 | 3662.4993 | 4478.3629 | 9.3523 | 26.9956 | 42.1235 | 2704.4407 | 75.047 | 120.401 | 0.33637 | 80.0965 | 49.5527 | 2633.6383 | 25.14 | 49.4504 | 3102.5907 | 22.812 | 65.7333 | 229.6634 | 341.4909 | 94.5921 | 77.291 | 0
0.25078 | 3626.4462 | 4515.8552 | 9.2671 | 27.0059 | 42.4846 | 2704.4455 | 74.1104 | 120.4131 | 0.33786 | 80.0938 | 50.3833 | 2633.6991 | 25.3082 | 48.1776 | 3102.0754 | 22.9173 | 65.7333 | 229.5219 | 341.1623 | 94.5943 | 77.2881 | 0
0.24845 | 3661.1925 | 4515.6843 | 9.3353 | 27.0337 | 42.4586 | 2705.0772 | 76.023 | 120.4131 | 0.33628 | 80.1182 | 47.3547 | 2633.8546 | 25.1066 | 49.0358 | 3102.5788 | 22.9822 | 65.7304 | 228.6559 | 341.5264 | 94.5744 | 77.307 | 0
0.25142 | 3666.1123 | 4488.0661 | 9.4267 | 26.7188 | 42.4401 | 2704.9658 | 75.2162 | 120.4227 | 0.33902 | 80.1236 | 49.7985 | 2634.1457 | 25.1373 | 49.3953 | 3101.9411 | 22.9038 | 65.7173 | 229.7558 | 341.437 | 94.6032 | 77.2852 | 0
0.25047 | 3690.4859 | 4521.9352 | 9.3023 | 26.9164 | 42.2623 | 2705.3146 | 76.0355 | 120.4245 | 0.33702 | 80.1099 | 49.8743 | 2634.6368 | 25.0431 | 51.205 | 3102.4507 | 23.0482 | 65.7202 | 229.2766 | 341.1133 | 94.5823 | 77.2836 | 0
0.25026 | 3690.4997 | 4509.9449 | 9.2896 | 27.1976 | 42.1427 | 2705.2505 | 74.9904 | 120.4065 | 0.33625 | 80.1376 | 50.0699 | 2633.7656 | 24.9457 | 51.4916 | 3101.9945 | 22.9279 | 65.7435 | 230.6633 | 341.6406 | 94.5888 | 77.3011 | 0
0.24955 | 3646.2467 | 4533.4673 | 9.2076 | 26.949 | 42.5773 | 2705.2737 | 75.0045 | 120.4079 | 0.33641 | 80.1131 | 49.7013 | 2633.5932 | 25.0076 | 51.8603 | 3102.6081 | 22.7543 | 65.7349 | 229.9757 | 341.4695 | 94.6009 | 77.3002 | 0
0.25018 | 3678.7257 | 4521.5931 | 9.2917 | 26.8729 | 42.1362 | 2705.0078 | 75.1654 | 120.4034 | 0.33693 | 80.0936 | 51.4125 | 2633.3544 | 25.2447 | 49.9941 | 3101.9252 | 22.9206 | 65.7404 | 230.2635 | 341.3164 | 94.6025 | 77.2916 | 0
0.2505 | 3680.842 | 4482.132 | 9.3684 | 27.0871 | 42.3985 | 2704.55 | 75.9748 | 120.3987 | 0.33779 | 80.1019 | 50.6756 | 2633.807 | 25.0893 | 49.1541 | 3102.3281 | 23.0238 | 65.7392 | 230.641 | 341.263 | 94.6081 | 77.2891 | 0
0.25076 | 3668.4073 | 4512.6123 | 9.331 | 26.8251 | 42.1771 | 2704.9209 | 74.5986 | 120.385 | 0.33867 | 80.1118 | 50.291 | 2633.4827 | 25.2018 | 49.6799 | 3102.3975 | 23.0722 | 65.7089 | 230.3126 | 341.6571 | 94.5782 | 77.2951 | 0
0.24888 | 3681.1392 | 4503.281 | 9.3141 | 26.736 | 42.4538 | 2704.6145 | 74.1165 | 120.4046 | 0.33472 | 80.1128 | 49.887 | 2633.6364 | 25.2839 | 50.4888 | 3101.8625 | 22.8534 | 65.7402 | 229.1475 | 341.4117 | 94.6041 | 77.305 | 0
0.25189 | 3665.6618 | 4544.104 | 9.4185 | 26.7846 | 41.8642 | 2704.8481 | 74.7724 | 120.4053 | 0.33779 | 80.1051 | 52.4203 | 2633.8963 | 25.0157 | 51.5765 | 3102.3508 | 23.0263 | 65.7324 | 229.4047 | 341.3058 | 94.6027 | 77.2826 | 0
0.2525 | 3682.5053 | 4539.7658 | 9.4367 | 26.5513 | 42.4731 | 2704.9126 | 75.2243 | 120.4059 | 0.33819 | 80.0948 | 50.6754 | 2634.2145 | 25.1182 | 50.5167 | 3102.4384 | 23.1088 | 65.7477 | 228.258 | 341.8836 | 94.6017 | 77.2949 | 0
0.25134 | 3645.1063 | 4484.6698 | 9.2273 | 26.9321 | 42.3189 | 2704.7224 | 76.2942 | 120.3808 | 0.33954 | 80.1087 | 48.7652 | 2633.216 | 25.1663 | 49.9612 | 3101.6998 | 23.0305 | 65.7368 | 228.7211 | 341.3554 | 94.5948 | 77.2874 | 0
0.25031 | 3652.8076 | 4495.938 | 9.2906 | 27.2385 | 42.4491 | 2704.9652 | 74.7183 | 120.3953 | 0.33922 | 80.1094 | 49.6306 | 2634.0496 | 25.2755 | 51.14 | 3102.0577 | 23.0745 | 65.7236 | 231.0227 | 341.2967 | 94.6062 | 77.3086 | 0
0.25081 | 3657.8582 | 4494.4113 | 9.2432 | 26.8978 | 42.405 | 2705.1521 | 75.3966 | 120.4005 | 0.3377 | 80.1104 | 50.5407 | 2633.7373 | 25.2899 | 48.3613 | 3102.2337 | 23.016 | 65.7504 | 229.731 | 341.5489 | 94.5961 | 77.2954 | 0
0.25073 | 3636.4133 | 4501.6492 | 9.393 | 26.9529 | 42.2169 | 2705.2679 | 75.1433 | 120.4082 | 0.33944 | 80.1107 | 48.5925 | 2634.4249 | 24.9699 | 50.5112 | 3102.3974 | 22.6386 | 65.7227 | 229.2792 | 341.3189 | 94.6054 | 77.2981 | 0
0.25107 | 3669.5344 | 4518.93 | 9.4144 | 27.1624 | 42.7189 | 2705.0205 | 75.4368 | 120.406 | 0.33498 | 80.1004 | 52.2114 | 2633.6311 | 25.179 | 50.5542 | 3102.5171 | 23.0578 | 65.7043 | 229.5906 | 341.4793 | 94.5906 | 77.315 | 0
0.2505 | 3664.1894 | 4494.2508 | 9.3232 | 26.7002 | 42.5041 | 2704.5915 | 74.6694 | 120.3923 | 0.33583 | 80.1152 | 49.6508 | 2633.6985 | 25.1971 | 51.0327 | 3102.8094 | 22.983 | 65.7121 | 230.1029 | 341.6683 | 94.5994 | 77.3181 | 0
0.25081 | 3686.2523 | 4531.3274 | 9.4016 | 26.8562 | 42.4395 | 2705.0857 | 74.3974 | 120.4013 | 0.3396 | 80.1216 | 50.4923 | 2633.243 | 25.0323 | 50.5673 | 3102.0894 | 22.9148 | 65.7417 | 230.3439 | 341.3896 | 94.6049 | 77.2772 | 0
0.25025 | 3681.5033 | 4526.5945 | 9.2733 | 26.3357 | 42.4109 | 2705.0816 | 74.5913 | 120.3879 | 0.33597 | 80.1119 | 51.1455 | 2634.2038 | 25.359 | 49.3567 | 3102.4206 | 22.9032 | 65.7315 | 229.3563 | 341.5127 | 94.5912 | 77.2958 | 0
0.25021 | 3646.629 | 4488.2053 | 9.3282 | 26.9597 | 42.0581 | 2704.3809 | 75.3857 | 120.3828 | 0.33472 | 80.1092 | 48.3483 | 2633.2936 | 25.0798 | 50.6778 | 3102.065 | 22.8345 | 65.7286 | 229.7224 | 341.5727 | 94.598 | 77.2953 | 0
0.25332 | 3656.2221 | 4503.0318 | 9.2977 | 26.9649 | 42.3498 | 2705.0589 | 75.3291 | 120.4077 | 0.33768 | 80.1023 | 49.6664 | 2633.8488 | 25.2637 | 50.3856 | 3102.2331 | 23.1788 | 65.7131 | 230.0897 | 341.8702 | 94.5759 | 77.3008 | 0
0.25095 | 3673.7817 | 4527.665 | 9.3798 | 27.1034 | 42.1186 | 2705.0143 | 75.1341 | 120.3997 | 0.33621 | 80.1209 | 49.994 | 2634.2788 | 24.9578 | 49.4131 | 3102.4335 | 23.093 | 65.7334 | 229.1951 | 341.3715 | 94.6113 | 77.3053 | 0
0.25133 | 3686.713 | 4487.4143 | 9.3635 | 26.9432 | 41.946 | 2705.0192 | 75.4276 | 120.3971 | 0.3375 | 80.1205 | 51.0533 | 2633.6168 | 25.2505 | 51.2717 | 3102.7237 | 22.8928 | 65.7213 | 231.0407 | 341.6087 | 94.6113 | 77.2952 | 0
0.25021 | 3661.3276 | 4507.3082 | 9.3046 | 26.9678 | 42.1674 | 2704.6692 | 76.0002 | 120.3935 | 0.33658 | 80.0971 | 49.8945 | 2633.7692 | 25.2086 | 48.5506 | 3101.7593 | 23.1905 | 65.727 | 230.5183 | 341.3792 | 94.6089 | 77.3054 | 0
0.24942 | 3677.8432 | 4483.0936 | 9.4001 | 26.8763 | 42.7671 | 2704.9332 | 74.5568 | 120.3937 | 0.3392 | 80.1029 | 49.3961 | 2633.966 | 25.19 | 49.4174 | 3102.3444 | 22.7672 | 65.7235 | 232.3846 | 341.8462 | 94.6078 | 77.2838 | 0
0.24909 | 3669.3838 | 4488.2364 | 9.3635 | 27.0833 | 42.0134 | 2704.7037 | 75.4662 | 120.3981 | 0.34065 | 80.1305 | 49.7646 | 2633.6106 | 25.1561 | 50.1176 | 3102.2817 | 22.7707 | 65.7327 | 229.986 | 341.4385 | 94.6074 | 77.2967 | 0
0.25183 | 3628.9798 | 4476.9212 | 9.2996 | 27.2194 | 42.4433 | 2704.8465 | 75.0115 | 120.418 | 0.33846 | 80.0986 | 49.0346 | 2633.9297 | 25.3591 | 50.475 | 3101.7222 | 22.9776 | 65.7293 | 229.984 | 341.1506 | 94.6081 | 77.2836 | 0
0.25136 | 3636.5676 | 4515.0512 | 9.2797 | 26.8305 | 42.1478 | 2704.451 | 75.1397 | 120.4102 | 0.33497 | 80.1265 | 50.569 | 2633.9235 | 25.0301 | 50.3914 | 3102.1154 | 23.1161 | 65.7165 | 229.9297 | 341.4425 | 94.5958 | 77.3025 | 0
0.24988 | 3651.9901 | 4527.2486 | 9.2664 | 26.8781 | 42.647 | 2704.8799 | 74.7118 | 120.4025 | 0.33819 | 80.1092 | 50.5586 | 2634.1159 | 24.941 | 51.3469 | 3102.4591 | 22.9233 | 65.7208 | 232.6392 | 341.7399 | 94.5974 | 77.3044 | 0
0.2503 | 3667.9962 | 4527.8542 | 9.3888 | 26.8397 | 42.2746 | 2705.1194 | 75.253 | 120.3886 | 0.33883 | 80.1027 | 49.5226 | 2634.3038 | 25.2171 | 49.8995 | 3102.4497 | 23.008 | 65.7368 | 228.3683 | 341.5342 | 94.6055 | 77.3187 | 0
0.24961 | 3629.2412 | 4499.9276 | 9.3175 | 26.6079 | 42.1635 | 2705.2291 | 74.7025 | 120.3928 | 0.34005 | 80.1086 | 50.8081 | 2633.4079 | 25.1499 | 51.1854 | 3102.0319 | 23.0676 | 65.7226 | 228.7378 | 341.6822 | 94.5835 | 77.3181 | 0
0.25029 | 3657.2867 | 4472.2469 | 9.2893 | 26.9914 | 42.7802 | 2705.292 | 75.1636 | 120.415 | 0.33623 | 80.1094 | 49.0903 | 2633.8221 | 25.2593 | 49.4191 | 3102.149 | 22.7514 | 65.7345 | 230.5083 | 341.5065 | 94.5907 | 77.2937 | 0
0.25014 | 3663.6004 | 4486.3095 | 9.3824 | 27.2143 | 42.5603 | 2704.9647 | 75.1536 | 120.3864 | 0.33759 | 80.1034 | 50.8728 | 2633.7639 | 25.1064 | 49.3929 | 3102.1927 | 22.8674 | 65.7319 | 228.8051 | 341.4953 | 94.5968 | 77.2896 | 0
0.25123 | 3664.5564 | 4497.3309 | 9.2417 | 26.8162 | 42.2134 | 2704.8271 | 74.8539 | 120.4034 | 0.33709 | 80.1095 | 48.987 | 2633.4242 | 25.2306 | 47.9775 | 3102.2529 | 22.7951 | 65.7429 | 229.1935 | 341.0024 | 94.5977 | 77.2985 | 0
0.25092 | 3664.4348 | 4495.2459 | 9.4031 | 26.7526 | 42.5176 | 2705.0325 | 75.36 | 120.3936 | 0.33501 | 80.1025 | 50.0926 | 2633.6172 | 25.2125 | 49.6217 | 3102.0683 | 23.0732 | 65.7284 | 229.8537 | 341.1472 | 94.5999 | 77.296 | 0
0.25209 | 3628.4223 | 4515.7078 | 9.3193 | 26.6944 | 42.1155 | 2704.8578 | 74.9313 | 120.4003 | 0.33647 | 80.1181 | 52.1774 | 2633.8307 | 24.9859 | 49.8522 | 3102.3758 | 22.9266 | 65.748 | 231.3555 | 341.5149 | 94.6058 | 77.2963 | 0
0.25048 | 3671.6116 | 4497.0885 | 9.3341 | 26.7284 | 42.6581 | 2704.9532 | 74.7415 | 120.4174 | 0.33692 | 80.0976 | 52.0573 | 2633.8758 | 25.1511 | 51.7741 | 3102.0608 | 22.9694 | 65.7542 | 231.4838 | 341.256 | 94.5882 | 77.3068 | 0
0.25095 | 3654.0018 | 4511.479 | 9.3079 | 26.8566 | 42.4005 | 2704.7924 | 75.1283 | 120.4147 | 0.33834 | 80.0931 | 48.8764 | 2633.7373 | 25.4115 | 49.5704 | 3101.9071 | 23.0772 | 65.7282 | 229.2632 | 341.3869 | 94.6063 | 77.3132 | 0
0.24885 | 3621.498 | 4533.6888 | 9.2924 | 27.0971 | 42.1867 | 2704.9224 | 75.3432 | 120.4028 | 0.33816 | 80.1226 | 49.6068 | 2633.1231 | 25.2618 | 50.0025 | 3102.3471 | 22.9043 | 65.734 | 230.1332 | 341.2895 | 94.5995 | 77.2843 | 0
0.24861 | 3688.9119 | 4518.2462 | 9.3558 | 26.9832 | 42.4047 | 2704.714 | 74.3022 | 120.3681 | 0.33691 | 80.1048 | 50.5488 | 2633.7148 | 25.1749 | 49.9096 | 3102.1113 | 22.9768 | 65.7243 | 229.273 | 341.2114 | 94.5933 | 77.2875 | 0
0.24996 | 3670.9612 | 4454.3984 | 9.4575 | 26.8642 | 42.2512 | 2704.911 | 74.3349 | 120.4077 | 0.33399 | 80.0941 | 49.8309 | 2633.3172 | 25.165 | 50.7092 | 3101.9791 | 23.1397 | 65.7349 | 229.4269 | 341.5657 | 94.5839 | 77.3031 | 0
0.25093 | 3649.2699 | 4509.111 | 9.3736 | 26.6047 | 42.1469 | 2704.4809 | 75.4354 | 120.4046 | 0.337 | 80.1359 | 48.9096 | 2633.5088 | 25.0997 | 50.897 | 3102.5279 | 22.9593 | 65.7398 | 229.9789 | 341.4314 | 94.5933 | 77.2901 | 0
0.24844 | 3657.3683 | 4488.0687 | 9.3713 | 26.4852 | 42.3716 | 2705.2645 | 73.5116 | 120.3924 | 0.33881 | 80.1011 | 50.0695 | 2633.4913 | 25.0127 | 49.5466 | 3102.1838 | 22.9312 | 65.7565 | 232.1278 | 341.8527 | 94.6043 | 77.3103 | 0
0.25091 | 3689.693 | 4506.6749 | 9.4846 | 26.9015 | 42.7486 | 2704.6262 | 74.6355 | 120.4007 | 0.33708 | 80.0816 | 49.9235 | 2633.5401 | 25.166 | 50.81 | 3102.1713 | 23.0422 | 65.7305 | 231.4123 | 341.1398 | 94.5954 | 77.2843 | 0
0.25243 | 3638.5866 | 4517.0515 | 9.3884 | 26.6655 | 42.3306 | 2705.2037 | 75.2932 | 120.3997 | 0.33853 | 80.1051 | 50.9124 | 2634.2537 | 24.9879 | 49.4171 | 3102.4632 | 22.5983 | 65.721 | 230.936 | 341.5683 | 94.5959 | 77.2957 | 0
0.24782 | 3645.2983 | 4517.0394 | 9.3245 | 27.1042 | 42.2337 | 2704.8582 | 74.6348 | 120.4154 | 0.33601 | 80.0898 | 50.8053 | 2633.7043 | 25.1349 | 50.1759 | 3102.2309 | 22.9268 | 65.7249 | 231.5922 | 341.4796 | 94.6011 | 77.2962 | 0
0.24876 | 3676.9833 | 4517.1981 | 9.3258 | 26.3606 | 41.9632 | 2704.9243 | 75.2246 | 120.4047 | 0.3365 | 80.1101 | 50.1994 | 2633.8874 | 25.3049 | 49.4729 | 3102.0941 | 22.9491 | 65.733 | 231.4892 | 341.3806 | 94.5866 | 77.2912 | 0
0.24965 | 3661.7031 | 4507.8061 | 9.3416 | 26.8932 | 42.4584 | 2705.2601 | 74.7908 | 120.4102 | 0.3365 | 80.1008 | 49.02 | 2633.6722 | 25.0491 | 49.7722 | 3101.8712 | 22.918 | 65.7439 | 232.275 | 341.6438 | 94.5943 | 77.2941 | 0
0.25097 | 3659.4255 | 4469.8603 | 9.3629 | 26.976 | 42.2072 | 2704.997 | 74.4757 | 120.4053 | 0.33477 | 80.1027 | 50.0205 | 2633.4509 | 25.3345 | 51.1164 | 3102.5287 | 22.7504 | 65.7498 | 229.3626 | 341.6075 | 94.5966 | 77.2917 | 0
0.25029 | 3655.0245 | 4474.0766 | 9.3467 | 26.7989 | 42.3916 | 2704.79 | 75.0858 | 120.3892 | 0.33657 | 80.0972 | 50.2824 | 2633.4894 | 25.1071 | 51.626 | 3102.1317 | 23.1196 | 65.7409 | 230.9047 | 341.4754 | 94.6117 | 77.289 | 0
0.25128 | 3657.2804 | 4493.8896 | 9.3417 | 26.3672 | 42.3726 | 2704.5675 | 75.3415 | 120.4018 | 0.33583 | 80.1318 | 48.7154 | 2633.7771 | 25.1035 | 48.9999 | 3102.2937 | 22.983 | 65.7208 | 228.4689 | 341.6169 | 94.5886 | 77.3042 | 0
0.25231 | 3671.8797 | 4526.4525 | 9.313 | 26.8018 | 42.5248 | 2705.1812 | 74.1274 | 120.3989 | 0.33469 | 80.1045 | 50.5573 | 2633.8767 | 25.164 | 52.0149 | 3102.0268 | 22.7442 | 65.7216 | 230.9627 | 341.2672 | 94.6022 | 77.2941 | 0
0.24943 | 3674.4152 | 4515.6374 | 9.3168 | 26.6395 | 42.452 | 2705.2564 | 75.2419 | 120.3869 | 0.33921 | 80.0891 | 49.8739 | 2633.3744 | 25.1699 | 50.0259 | 3102.3912 | 23.0462 | 65.7384 | 229.5583 | 341.427 | 94.608 | 77.2984 | 0
0.2526 | 3673.3859 | 4517.0353 | 9.3761 | 26.7325 | 42.5617 | 2705.2419 | 75.1478 | 120.3983 | 0.33482 | 80.1202 | 52.0595 | 2633.2298 | 25.231 | 49.466 | 3102.1459 | 22.8731 | 65.7247 | 230.4679 | 341.5624 | 94.5974 | 77.3054 | 0
0.25145 | 3665.1971 | 4510.9555 | 9.4051 | 26.7486 | 42.0705 | 2704.8596 | 74.7217 | 120.4059 | 0.33975 | 80.0984 | 50.336 | 2633.5259 | 25.1232 | 48.3466 | 3102.3982 | 22.9432 | 65.7372 | 231.3684 | 341.3055 | 94.6025 | 77.3064 | 0
0.25073 | 3661.1603 | 4523.4265 | 9.3344 | 26.8713 | 42.0488 | 2704.7552 | 75.0045 | 120.3989 | 0.33967 | 80.1249 | 51.2539 | 2634.5193 | 25.1006 | 47.7569 | 3102.5536 | 22.8912 | 65.7409 | 230.0268 | 341.3538 | 94.6012 | 77.3013 | 0
0.25048 | 3714.4933 | 4527.1953 | 9.3361 | 27.0998 | 42.1659 | 2704.8477 | 75.951 | 120.4166 | 0.3378 | 80.1165 | 51.1915 | 2633.7899 | 25.0838 | 49.3643 | 3101.9665 | 22.9358 | 65.7242 | 231.7746 | 341.5705 | 94.5724 | 77.2929 | 0
0.2502 | 3677.3201 | 4540.7278 | 9.3486 | 26.7487 | 42.2649 | 2705.3795 | 75.6801 | 120.4047 | 0.33536 | 80.1211 | 50.8554 | 2633.891 | 24.9716 | 48.9147 | 3102.4893 | 22.9023 | 65.7336 | 230.5333 | 341.2844 | 94.6003 | 77.2927 | 0
0.24954 | 3677.6709 | 4551.2084 | 9.3018 | 27.1486 | 42.2581 | 2704.9664 | 74.7246 | 120.3893 | 0.33585 | 80.1022 | 50.7802 | 2633.7995 | 25.2037 | 51.7315 | 3101.7231 | 22.8547 | 65.7391 | 228.9394 | 341.59 | 94.6104 | 77.2951 | 0
0.24879 | 3642.4824 | 4503.5407 | 9.392 | 26.9453 | 42.2314 | 2705.2478 | 75.2818 | 120.3823 | 0.33906 | 80.1042 | 50.8287 | 2634.1656 | 25.3238 | 51.2168 | 3102.4674 | 23.0389 | 65.7388 | 229.719 | 341.4472 | 94.5936 | 77.293 | 0
0.24957 | 3648.5972 | 4487.3465 | 9.3067 | 27.2005 | 42.3398 | 2705.6364 | 74.9625 | 120.4067 | 0.33513 | 80.1071 | 50.6919 | 2633.863 | 25.0411 | 50.3505 | 3102.07 | 23.1344 | 65.7341 | 231.6631 | 341.5819 | 94.6119 | 77.3125 | 0
0.25178 | 3697.7645 | 4483.9667 | 9.3502 | 26.2914 | 42.4921 | 2704.6685 | 75.0421 | 120.4008 | 0.33603 | 80.1119 | 51.3888 | 2633.4387 | 25.1685 | 52.1907 | 3102.4773 | 22.7723 | 65.7348 | 231.3527 | 341.3852 | 94.5827 | 77.2981 | 0
0.24941 | 3671.6394 | 4487.4609 | 9.3679 | 27.0109 | 42.6661 | 2705.2535 | 74.7096 | 120.394 | 0.33558 | 80.1052 | 48.7666 | 2633.7635 | 25.3101 | 50.3736 | 3101.6841 | 23.0879 | 65.7339 | 229.4834 | 341.6142 | 94.6046 | 77.3074 | 0
0.24915 | 3628.7835 | 4559.6074 | 9.3216 | 27.2676 | 42.3835 | 2704.9246 | 74.8184 | 120.4115 | 0.33579 | 80.1045 | 50.0005 | 2633.4812 | 25.1733 | 47.6136 | 3101.9836 | 23.2126 | 65.7326 | 227.9908 | 341.2913 | 94.5816 | 77.2763 | 0
0.24938 | 3651.6646 | 4554.9034 | 9.4147 | 26.9854 | 42.4947 | 2704.9882 | 75.6358 | 120.3992 | 0.33755 | 80.0931 | 49.094 | 2633.3593 | 25.0065 | 49.2031 | 3102.6175 | 22.9771 | 65.7356 | 229.4754 | 341.6048 | 94.5887 | 77.2943 | 0
0.24918 | 3639.6567 | 4505.5645 | 9.3668 | 26.8042 | 42.5543 | 2704.6744 | 75.5932 | 120.3786 | 0.33465 | 80.1249 | 49.3786 | 2633.7386 | 25.4118 | 48.5129 | 3101.7257 | 22.8535 | 65.7256 | 230.8774 | 341.4085 | 94.5968 | 77.2987 | 0
0.25252 | 3642.04 | 4522.5254 | 9.3391 | 26.9794 | 42.6056 | 2705.1864 | 74.536 | 120.4024 | 0.33674 | 80.1097 | 48.014 | 2633.7835 | 25.1571 | 50.4915 | 3102.1969 | 22.8627 | 65.7488 | 229.8019 | 341.1218 | 94.6072 | 77.3004 | 0
0.25086 | 3669.0011 | 4476.4394 | 9.4591 | 26.6819 | 42.236 | 2705.0511 | 74.4738 | 120.3986 | 0.33448 | 80.1082 | 51.4879 | 2634.0317 | 25.1141 | 50.1659 | 3101.918 | 22.7474 | 65.7295 | 231.9938 | 341.6298 | 94.5973 | 77.2886 | 0
0.25136 | 3682.6328 | 4470.6785 | 9.3458 | 26.8983 | 42.1515 | 2705.3687 | 75.8301 | 120.3964 | 0.33607 | 80.1166 | 51.1164 | 2633.8444 | 25.0701 | 50.141 | 3102.0244 | 22.9491 | 65.7356 | 231.213 | 341.3831 | 94.5951 | 77.3155 | 0
0.24867 | 3623.9341 | 4478.3337 | 9.3343 | 26.731 | 42.3924 | 2705.1629 | 75.1927 | 120.4105 | 0.34094 | 80.1022 | 47.5434 | 2634.2562 | 25.1662 | 50.0999 | 3101.95 | 23.0558 | 65.753 | 230.5091 | 341.298 | 94.6046 | 77.2918 | 0
0.25074 | 3655.8102 | 4529.2144 | 9.3016 | 26.8977 | 42.8575 | 2704.8308 | 75.0632 | 120.3965 | 0.33717 | 80.1079 | 49.2411 | 2633.9252 | 25.0846 | 49.3039 | 3102.277 | 22.8944 | 65.7308 | 228.9965 | 341.4566 | 94.6004 | 77.2915 | 0
0.2494 | 3668.0728 | 4522.8489 | 9.2906 | 26.832 | 42.5699 | 2705.093 | 74.6073 | 120.3957 | 0.33635 | 80.1073 | 49.0098 | 2633.7828 | 25.6109 | 51.0924 | 3102.7862 | 22.8185 | 65.7267 | 229.3296 | 341.6063 | 94.5928 | 77.2968 | 0
0.24978 | 3646.4394 | 4503.4845 | 9.236 | 26.983 | 42.3012 | 2705.0435 | 74.905 | 120.4004 | 0.33871 | 80.11 | 52.4779 | 2633.584 | 25.3215 | 50.3828 | 3102.3066 | 23.1906 | 65.7315 | 230.2275 | 341.6604 | 94.6032 | 77.3033 | 0
0.25052 | 3681.5343 | 4517.0867 | 9.3887 | 26.9154 | 42.1573 | 2704.6996 | 75.2001 | 120.3985 | 0.33742 | 80.1162 | 48.602 | 2633.8572 | 25.2716 | 48.1706 | 3101.8659 | 22.9445 | 65.7242 | 230.4993 | 340.9976 | 94.5985 | 77.2946 | 0
0.24912 | 3671.8876 | 4534.3404 | 9.2911 | 26.8096 | 42.5227 | 2704.5524 | 75.1505 | 120.4085 | 0.33638 | 80.0919 | 51.1667 | 2633.9541 | 25.1824 | 50.0297 | 3102.1401 | 22.8632 | 65.7373 | 231.9188 | 341.5624 | 94.5864 | 77.2878 | 0
0.25221 | 3674.9359 | 4505.6486 | 9.3019 | 27.1617 | 42.486 | 2705.116 | 75.0784 | 120.3951 | 0.33751 | 80.0941 | 51.2848 | 2634.0001 | 25.0036 | 49.612 | 3102.1037 | 22.9911 | 65.7313 | 228.2997 | 341.3648 | 94.5805 | 77.3184 | 0
0.2521 | 3664.0219 | 4504.1336 | 9.3714 | 26.6831 | 42.6747 | 2704.6782 | 75.2197 | 120.3935 | 0.3382 | 80.1052 | 49.8973 | 2633.8437 | 25.2256 | 49.1472 | 3102.1796 | 22.8066 | 65.7403 | 231.3705 | 341.1806 | 94.6052 | 77.2848 | 0
0.25137 | 3663.3947 | 4494.6362 | 9.416 | 26.6012 | 42.21 | 2705.1502 | 74.4747 | 120.4048 | 0.33381 | 80.1088 | 50.2731 | 2634.1072 | 25.0679 | 49.9437 | 3102.289 | 22.7747 | 65.7465 | 228.7996 | 341.6509 | 94.5905 | 77.3041 | 0
0.25154 | 3649.2096 | 4476.7159 | 9.1937 | 26.7589 | 42.5922 | 2705.0167 | 74.6575 | 120.3907 | 0.3356 | 80.124 | 49.5095 | 2633.936 | 25.2904 | 49.8876 | 3102.6019 | 22.7941 | 65.7253 | 230.7703 | 341.5829 | 94.5874 | 77.3065 | 0
0.25358 | 3648.528 | 4517.651 | 9.379 | 26.9146 | 42.3455 | 2704.8856 | 75.2464 | 120.389 | 0.33581 | 80.1107 | 49.0318 | 2633.5492 | 25.007 | 51.9433 | 3101.8863 | 23.1752 | 65.7306 | 230.3056 | 341.6489 | 94.5925 | 77.2803 | 0
0.25018 | 3676.3178 | 4499.4386 | 9.3877 | 26.8425 | 42.3729 | 2705.2385 | 74.6337 | 120.3979 | 0.33745 | 80.1046 | 51.0933 | 2633.1892 | 25.1224 | 50.6532 | 3101.859 | 22.8575 | 65.7394 | 227.9934 | 341.2873 | 94.5933 | 77.3174 | 0
0.24911 | 3690.4529 | 4547.7945 | 9.4519 | 26.8322 | 42.2814 | 2704.4803 | 74.8759 | 120.3917 | 0.33813 | 80.0924 | 49.2756 | 2633.5718 | 25.0198 | 47.638 | 3102.235 | 23.0316 | 65.737 | 231.4116 | 341.4018 | 94.603 | 77.2877 | 0
0.24865 | 3654.7137 | 4537.1534 | 9.4453 | 26.9893 | 41.9569 | 2705.6893 | 75.4433 | 120.4153 | 0.33774 | 80.1163 | 47.9883 | 2633.6364 | 25.1234 | 49.0963 | 3102.6778 | 22.8274 | 65.7322 | 230.4026 | 341.2618 | 94.5756 | 77.2747 | 0
0.24895 | 3655.7866 | 4497.6685 | 9.2579 | 26.7346 | 42.2991 | 2705.0675 | 74.9706 | 120.3994 | 0.33414 | 80.0993 | 48.9694 | 2633.6957 | 25.2111 | 50.3051 | 3102.0495 | 23.0511 | 65.7317 | 230.999 | 341.4024 | 94.581 | 77.2898 | 0
0.25148 | 3678.2645 | 4494.2118 | 9.371 | 26.9048 | 42.3868 | 2704.9899 | 75.5063 | 120.4157 | 0.33769 | 80.1204 | 50.7846 | 2634.0859 | 24.9766 | 50.1193 | 3102.4604 | 22.9082 | 65.7358 | 231.848 | 341.7243 | 94.5996 | 77.2881 | 0
0.24999 | 3649.6464 | 4527.3743 | 9.4326 | 26.8522 | 42.3124 | 2705.1554 | 75.263 | 120.4013 | 0.33632 | 80.0991 | 50.3281 | 2634.1167 | 24.9672 | 50.4721 | 3101.9194 | 22.9353 | 65.733 | 231.6868 | 341.3939 | 94.608 | 77.3125 | 0
0.24911 | 3683.3374 | 4522.4654 | 9.4318 | 26.9445 | 42.6577 | 2705.136 | 74.8675 | 120.4044 | 0.33893 | 80.111 | 50.3219 | 2634.021 | 25.1462 | 48.8746 | 3101.9836 | 22.9881 | 65.725 | 229.9173 | 341.1429 | 94.5931 | 77.3096 | 0
0.2506 | 3655.6493 | 4472.5136 | 9.3244 | 26.6654 | 42.2878 | 2704.5273 | 74.6105 | 120.3987 | 0.33715 | 80.1121 | 49.8164 | 2633.3053 | 24.9555 | 50.9162 | 3102.509 | 22.874 | 65.7318 | 231.7814 | 341.5691 | 94.6081 | 77.2942 | 0
0.25147 | 3682.7996 | 4537.2658 | 9.3572 | 26.7139 | 42.2372 | 2705.1982 | 74.6969 | 120.4091 | 0.33674 | 80.1146 | 49.6901 | 2632.9997 | 25.253 | 48.7644 | 3102.3995 | 22.869 | 65.7368 | 230.5357 | 341.2355 | 94.6164 | 77.3041 | 0
0.25066 | 3661.9126 | 4504.1879 | 9.3939 | 26.7047 | 42.4541 | 2705.7413 | 75.4955 | 120.4058 | 0.33807 | 80.1111 | 51.1494 | 2633.1074 | 24.9999 | 50.6649 | 3102.4578 | 22.971 | 65.7416 | 229.8768 | 341.371 | 94.5977 | 77.3057 | 0
0.25199 | 3640.0183 | 4503.4645 | 9.3392 | 27.0683 | 42.5355 | 2704.6223 | 75.2893 | 120.4001 | 0.3387 | 80.0903 | 51.2289 | 2633.0553 | 25.1987 | 49.4412 | 3102.2349 | 23.0715 | 65.7309 | 231.8659 | 341.57 | 94.5923 | 77.2986 | 0
0.25037 | 3679.0534 | 4490.9988 | 9.3644 | 26.9507 | 42.2526 | 2704.8306 | 75.0254 | 120.389 | 0.33584 | 80.1014 | 51.2917 | 2633.9436 | 25.2053 | 51.9954 | 3102.2803 | 22.8988 | 65.7281 | 230.6043 | 341.8926 | 94.596 | 77.3105 | 0
0.25041 | 3684.8606 | 4501.413 | 9.3823 | 26.7134 | 42.2852 | 2705.3289 | 75.0648 | 120.3903 | 0.33582 | 80.1195 | 50.5284 | 2633.596 | 25.1666 | 48.8073 | 3102.4919 | 23.11 | 65.7295 | 231.2081 | 341.1644 | 94.5959 | 77.2827 | 0
0.25141 | 3668.189 | 4527.0479 | 9.3717 | 27.4337 | 42.6473 | 2704.5035 | 74.9327 | 120.4075 | 0.33613 | 80.1106 | 49.4582 | 2633.9096 | 25.3329 | 49.435 | 3101.966 | 22.9338 | 65.7299 | 229.6831 | 341.4768 | 94.6045 | 77.3045 | 0
0.25156 | 3681.6938 | 4572.963 | 9.2534 | 27.0045 | 42.5814 | 2704.8138 | 74.5682 | 120.4148 | 0.33825 | 80.0964 | 49.4282 | 2633.805 | 25.3708 | 50.0149 | 3102.4474 | 22.8727 | 65.7273 | 230.75 | 341.4867 | 94.6051 | 77.3086 | 0
0.25095 | 3666.9366 | 4513.9367 | 9.3641 | 27.0343 | 41.9244 | 2704.8431 | 75.5747 | 120.4025 | 0.33825 | 80.1092 | 50.1138 | 2634.1762 | 25.3002 | 49.7612 | 3101.5792 | 23.0359 | 65.7378 | 231.1694 | 341.3167 | 94.597 | 77.286 | 0
0.25096 | 3661.385 | 4523.466 | 9.2821 | 26.5472 | 42.2617 | 2705.1477 | 75.9695 | 120.4015 | 0.33616 | 80.1173 | 49.0183 | 2633.8406 | 25.3071 | 49.4665 | 3102.0532 | 22.8515 | 65.7412 | 230.6668 | 341.4549 | 94.5902 | 77.301 | 0
0.24888 | 3645.4132 | 4490.7668 | 9.3021 | 26.4829 | 42.4129 | 2705.1076 | 74.934 | 120.4084 | 0.33851 | 80.1098 | 50.9733 | 2633.889 | 25.1809 | 49.0013 | 3102.4595 | 22.9639 | 65.7253 | 232.5073 | 341.6552 | 94.5903 | 77.296 | 0
0.25046 | 3677.3014 | 4515.7736 | 9.4603 | 26.7968 | 42.1063 | 2705.1762 | 75.5636 | 120.4006 | 0.33882 | 80.1114 | 49.6385 | 2634.2358 | 25.2522 | 49.8144 | 3102.2365 | 22.8769 | 65.7311 | 231.4211 | 341.637 | 94.6039 | 77.2869 | 0
0.25138 | 3668.2362 | 4524.1397 | 9.3591 | 26.96 | 42.0841 | 2704.9303 | 74.6178 | 120.4114 | 0.34049 | 80.0978 | 50.0016 | 2633.4687 | 25.2051 | 51.4327 | 3102.4212 | 22.8504 | 65.7281 | 229.1282 | 341.3852 | 94.6133 | 77.2879 | 0
0.25099 | 3697.3103 | 4542.2373 | 9.3426 | 27.0589 | 41.8976 | 2705.0202 | 74.2703 | 120.3949 | 0.33387 | 80.1102 | 48.8786 | 2634.099 | 25.2644 | 50.961 | 3101.8991 | 23.0384 | 65.739 | 229.1633 | 341.2508 | 94.5815 | 77.2962 | 0
0.25174 | 3660.5227 | 4510.1571 | 9.2709 | 27.296 | 42.3219 | 2705.2194 | 75.8587 | 120.4008 | 0.34134 | 80.0909 | 50.4135 | 2633.4111 | 25.1338 | 50.5825 | 3102.3539 | 22.8565 | 65.7448 | 229.401 | 341.4498 | 94.6075 | 77.3075 | 0
0.24897 | 3675.7787 | 4512.7087 | 9.3459 | 26.889 | 42.311 | 2705.4752 | 75.1347 | 120.3896 | 0.33823 | 80.1077 | 50.5785 | 2633.8132 | 24.9329 | 50.0585 | 3102.118 | 22.9942 | 65.7497 | 229.5309 | 341.5644 | 94.6008 | 77.3008 | 0
0.25193 | 3659.8899 | 4482.4204 | 9.3856 | 27.1714 | 42.2527 | 2704.858 | 74.514 | 120.4079 | 0.33188 | 80.0993 | 50.6739 | 2633.9868 | 25.1347 | 49.2283 | 3102.322 | 22.8274 | 65.7262 | 230.4822 | 341.4419 | 94.5969 | 77.2933 | 0
0.24955 | 3661.5739 | 4474.5393 | 9.2997 | 27.0924 | 42.1839 | 2705.0119 | 74.3266 | 120.3926 | 0.33868 | 80.1003 | 48.828 | 2634.4368 | 25.2534 | 49.5094 | 3102.2451 | 22.8911 | 65.7201 | 231.5492 | 341.4957 | 94.602 | 77.3054 | 0
0.25185 | 3690.4549 | 4524.0312 | 9.4141 | 26.7167 | 42.3153 | 2704.9044 | 75.5663 | 120.3968 | 0.33903 | 80.106 | 47.4975 | 2633.7416 | 25.1565 | 51.3974 | 3102.165 | 22.7517 | 65.7457 | 230.9658 | 341.2045 | 94.5982 | 77.2961 | 0
0.24855 | 3672.0631 | 4502.5807 | 9.3461 | 26.9247 | 42.7165 | 2704.8762 | 75.141 | 120.4041 | 0.3394 | 80.1073 | 48.967 | 2633.503 | 25.2526 | 48.966 | 3102.3075 | 22.9048 | 65.7201 | 229.9308 | 341.4127 | 94.608 | 77.2973 | 0
0.25047 | 3636.835 | 4525.5912 | 9.2795 | 27.1124 | 42.3711 | 2705.2917 | 74.1228 | 120.3941 | 0.33745 | 80.106 | 49.8493 | 2634.2961 | 25.054 | 51.367 | 3102.0972 | 22.9921 | 65.7192 | 230.8831 | 341.4305 | 94.5902 | 77.2894 | 0
0.25171 | 3657.1134 | 4501.1846 | 9.2894 | 26.8914 | 42.2215 | 2705.1887 | 74.9978 | 120.4069 | 0.3365 | 80.1199 | 49.5853 | 2633.7198 | 25.2388 | 52.3305 | 3101.807 | 23.0096 | 65.7518 | 228.876 | 341.7334 | 94.594 | 77.296 | 0
0.24947 | 3640.1474 | 4493.2018 | 9.3676 | 26.7889 | 42.334 | 2704.8282 | 74.4161 | 120.3887 | 0.33791 | 80.1173 | 50.944 | 2633.4461 | 25.3387 | 49.6646 | 3101.8082 | 22.9047 | 65.7251 | 230.5531 | 341.4629 | 94.5945 | 77.2891 | 0
0.24946 | 3661.0921 | 4556.2023 | 9.3468 | 26.5478 | 42.2138 | 2704.945 | 74.4419 | 120.4063 | 0.33674 | 80.0824 | 49.5227 | 2633.9706 | 25.1763 | 50.7555 | 3101.8206 | 22.9788 | 65.7497 | 229.4225 | 341.3258 | 94.5977 | 77.3037 | 0
0.25085 | 3666.0092 | 4548.4646 | 9.2766 | 26.6267 | 42.3802 | 2704.7971 | 74.8035 | 120.4023 | 0.33971 | 80.0901 | 50.2466 | 2634.1622 | 25.1779 | 50.0675 | 3102.2624 | 22.9096 | 65.7243 | 230.5823 | 341.4947 | 94.5952 | 77.2935 | 0
0.25053 | 3660.8663 | 4494.9856 | 9.3477 | 26.8996 | 42.1612 | 2704.7159 | 75.1432 | 120.4 | 0.33537 | 80.1012 | 50.8692 | 2633.8135 | 25.1856 | 50.6431 | 3102.6002 | 22.7291 | 65.7311 | 231.7454 | 341.1077 | 94.6095 | 77.2851 | 0
0.25088 | 3666.5376 | 4466.4812 | 9.3173 | 26.9562 | 42.3188 | 2705.3565 | 74.7674 | 120.3987 | 0.33579 | 80.1271 | 51.4719 | 2633.1902 | 25.0203 | 50.603 | 3102.0992 | 22.8806 | 65.7403 | 230.7146 | 341.3688 | 94.5888 | 77.3035 | 0
0.25076 | 3673.8033 | 4502.386 | 9.3341 | 27.002 | 42.2138 | 2705.1472 | 75.3967 | 120.3983 | 0.33319 | 80.1152 | 50.9644 | 2634.3817 | 25.0437 | 48.6458 | 3102.0729 | 23.0113 | 65.7355 | 230.5574 | 341.2473 | 94.5721 | 77.2872 | 0
0.24974 | 3670.3498 | 4489.8532 | 9.3129 | 26.758 | 42.4311 | 2705.2397 | 75.4154 | 120.3946 | 0.3365 | 80.1037 | 48.5846 | 2633.9507 | 25.221 | 49.5485 | 3101.8332 | 23.0652 | 65.7388 | 230.9814 | 341.3782 | 94.6142 | 77.3026 | 0
0.24988 | 3685.7701 | 4548.7549 | 9.2604 | 26.7607 | 42.3642 | 2704.8594 | 74.6222 | 120.404 | 0.33651 | 80.1062 | 49.3984 | 2634.1835 | 25.0586 | 50.6659 | 3102.7405 | 22.8798 | 65.7552 | 230.0588 | 341.5624 | 94.5908 | 77.2998 | 0
0.25032 | 3674.5631 | 4514.682 | 9.3492 | 26.6625 | 42.6308 | 2704.7549 | 74.4798 | 120.4189 | 0.33731 | 80.1075 | 50.7998 | 2633.3396 | 25.0412 | 48.4313 | 3102.3537 | 22.7046 | 65.7283 | 228.2518 | 341.866 | 94.5831 | 77.2867 | 0
0.25272 | 3687.134 | 4499.9441 | 9.3437 | 26.9311 | 42.0275 | 2704.9483 | 74.8648 | 120.4023 | 0.33506 | 80.118 | 50.0109 | 2633.902 | 24.9447 | 50.8558 | 3102.3801 | 22.7977 | 65.7248 | 230.1373 | 341.521 | 94.5833 | 77.2849 | 0
0.2498 | 3644.7945 | 4486.5694 | 9.3245 | 27.1501 | 42.6745 | 2705.1853 | 74.318 | 120.3832 | 0.33923 | 80.1089 | 50.5821 | 2633.4273 | 25.2734 | 49.0287 | 3102.2253 | 22.9088 | 65.7098 | 230.0321 | 341.4249 | 94.5994 | 77.3141 | 0
0.25001 | 3654.7623 | 4469.305 | 9.4135 | 27.1186 | 42.1412 | 2705.6847 | 74.2943 | 120.4011 | 0.33603 | 80.1172 | 50.8917 | 2633.9955 | 25.3226 | 50.6177 | 3102.1435 | 23.1418 | 65.7215 | 233.2679 | 341.2411 | 94.6 | 77.2973 | 0
0.25047 | 3659.1613 | 4532.6168 | 9.3993 | 27.1514 | 42.3709 | 2705.189 | 75.4125 | 120.3915 | 0.33858 | 80.1107 | 50.6464 | 2634.2598 | 25.3662 | 51.3682 | 3102.1873 | 22.9768 | 65.7265 | 231.4663 | 341.4981 | 94.5997 | 77.3058 | 0
0.25199 | 3660.0219 | 4553.6892 | 9.4117 | 26.9788 | 42.4357 | 2705.0141 | 75.2056 | 120.4205 | 0.33848 | 80.1129 | 49.3808 | 2633.7971 | 25.3441 | 49.604 | 3102.0578 | 22.9379 | 65.7448 | 229.5635 | 341.2906 | 94.5837 | 77.2941 | 0
0.2501 | 3620.2807 | 4499.4257 | 9.3471 | 26.8468 | 42.0015 | 2704.6993 | 75.3706 | 120.4003 | 0.33722 | 80.0981 | 48.9577 | 2633.8576 | 25.0497 | 50.727 | 3102.1543 | 22.8109 | 65.7245 | 230.2858 | 341.5785 | 94.603 | 77.3151 | 0
0.24879 | 3670.7803 | 4525.4483 | 9.2929 | 26.817 | 42.4833 | 2705.4574 | 74.5186 | 120.4135 | 0.33515 | 80.1165 | 50.068 | 2633.9151 | 24.9424 | 50.7171 | 3102.5248 | 23.1953 | 65.727 | 232.4242 | 341.2876 | 94.6094 | 77.2949 | 0
0.24918 | 3669.2698 | 4503.0978 | 9.2534 | 26.8667 | 42.3201 | 2705.2245 | 75.4248 | 120.3987 | 0.33743 | 80.0889 | 51.7307 | 2633.0165 | 25.2102 | 50.6325 | 3102.4156 | 22.9174 | 65.722 | 230.2596 | 341.6091 | 94.5907 | 77.2979 | 0
0.25125 | 3677.4045 | 4514.4339 | 9.3741 | 26.9888 | 42.3294 | 2704.8102 | 74.7784 | 120.3852 | 0.33957 | 80.122 | 50.793 | 2633.5326 | 25.2069 | 50.1093 | 3102.2216 | 22.8822 | 65.7426 | 231.3877 | 341.5 | 94.5852 | 77.2919 | 0
0.25089 | 3663.7459 | 4511.2347 | 9.3667 | 27.2917 | 42.243 | 2704.7476 | 75.9326 | 120.3881 | 0.3368 | 80.0934 | 49.4302 | 2633.8072 | 25.015 | 49.862 | 3101.8358 | 23.1413 | 65.7501 | 230.8441 | 341.3828 | 94.597 | 77.2927 | 0
0.25249 | 3656.7617 | 4523.9974 | 9.3346 | 26.8996 | 42.4914 | 2705.1432 | 75.6548 | 120.3834 | 0.3385 | 80.1061 | 50.6458 | 2634.3079 | 25.133 | 49.183 | 3102.3 | 22.7204 | 65.7289 | 230.0793 | 341.2457 | 94.5912 | 77.2997 | 0
0.25031 | 3681.826 | 4540.9378 | 9.3476 | 27.0522 | 42.4192 | 2704.9269 | 74.8763 | 120.3926 | 0.33677 | 80.1143 | 49.7712 | 2633.2754 | 25.1629 | 47.4429 | 3102.6542 | 23.0115 | 65.732 | 231.7833 | 341.5425 | 94.6084 | 77.3103 | 0
0.24954 | 3662.2191 | 4496.9905 | 9.3666 | 27.0049 | 42.2796 | 2704.7021 | 74.9427 | 120.3784 | 0.33615 | 80.1077 | 50.9661 | 2633.7741 | 25.1227 | 48.5905 | 3102.4871 | 22.8857 | 65.7355 | 230.1115 | 341.2927 | 94.5902 | 77.2954 | 0
0.25124 | 3680.1275 | 4526.8088 | 9.3693 | 26.5287 | 42.0799 | 2705.6956 | 75.8634 | 120.4088 | 0.33749 | 80.1169 | 49.7184 | 2633.6417 | 25.1339 | 48.6526 | 3101.7854 | 23.0054 | 65.7037 | 230.8087 | 341.1814 | 94.6038 | 77.2942 | 0
0.25055 | 3625.644 | 4513.7648 | 9.3745 | 26.8102 | 42.1064 | 2704.8076 | 75.562 | 120.4129 | 0.33711 | 80.0983 | 49.344 | 2634.0395 | 25.2341 | 50.2341 | 3102.5847 | 23.0073 | 65.7345 | 229.9346 | 341.2591 | 94.6074 | 77.2989 | 0
0.25174 | 3673.7675 | 4518.9492 | 9.2676 | 26.9516 | 41.9791 | 2705.5619 | 74.1263 | 120.4156 | 0.33953 | 80.109 | 49.4868 | 2633.602 | 25.1893 | 50.0183 | 3102.5188 | 22.9394 | 65.7137 | 230.5391 | 341.2422 | 94.5949 | 77.3002 | 0
0.24955 | 3663.4034 | 4528.1717 | 9.4253 | 27.2709 | 42.4371 | 2704.7555 | 75.5578 | 120.3924 | 0.33623 | 80.102 | 48.619 | 2633.6873 | 25.3066 | 50.2663 | 3101.8699 | 22.7436 | 65.7305 | 229.4364 | 341.4127 | 94.5908 | 77.282 | 0
0.25261 | 3646.3632 | 4506.9606 | 9.3408 | 27.0014 | 42.5032 | 2704.609 | 74.5223 | 120.4046 | 0.3388 | 80.1009 | 49.5411 | 2634.0268 | 25.1215 | 49.3174 | 3102.5188 | 22.7733 | 65.7227 | 229.281 | 341.3181 | 94.5956 | 77.2967 | 0
0.25286 | 3680.3647 | 4521.5629 | 9.3986 | 26.5925 | 42.1093 | 2705.4164 | 74.5998 | 120.4044 | 0.33729 | 80.0953 | 50.8813 | 2633.4756 | 25.0856 | 51.0892 | 3102.0946 | 22.9312 | 65.7308 | 231.0919 | 341.4716 | 94.6004 | 77.2897 | 0
0.25012 | 3712.0318 | 4463.9445 | 9.3996 | 27.0087 | 42.621 | 2705.3951 | 75.034 | 120.3997 | 0.33673 | 80.1253 | 49.5961 | 2633.762 | 25.2542 | 48.5773 | 3101.925 | 22.7261 | 65.7342 | 230.2283 | 341.452 | 94.6224 | 77.2947 | 0
0.25032 | 3657.8949 | 4480.7899 | 9.4362 | 27.0304 | 42.323 | 2705.036 | 74.983 | 120.3893 | 0.33936 | 80.1071 | 50.4704 | 2633.6377 | 25.0982 | 51.3553 | 3102.3858 | 23.0559 | 65.735 | 230.764 | 341.8037 | 94.5892 | 77.2888 | 0
0.25166 | 3683.3904 | 4500.5025 | 9.4172 | 26.9538 | 42.4038 | 2704.5534 | 75.2688 | 120.4076 | 0.34027 | 80.0875 | 49.6169 | 2633.5281 | 25.0674 | 50.0752 | 3101.8516 | 22.5852 | 65.724 | 231.1126 | 341.1368 | 94.5944 | 77.3075 | 0
0.25126 | 3653.8612 | 4530.2043 | 9.3927 | 26.8903 | 42.0209 | 2704.9351 | 75.6274 | 120.3999 | 0.33516 | 80.1092 | 48.9764 | 2634.1818 | 25.1524 | 49.967 | 3102.2454 | 22.9772 | 65.7352 | 230.3527 | 341.6269 | 94.6023 | 77.2792 | 0
0.24932 | 3665.5563 | 4534.7361 | 9.4293 | 26.8672 | 42.6056 | 2704.7922 | 75.459 | 120.4072 | 0.3381 | 80.1054 | 49.8181 | 2634.121 | 25.1974 | 50.3386 | 3101.9883 | 22.8568 | 65.7307 | 231.1027 | 341.5154 | 94.6131 | 77.291 | 0
0.25212 | 3658.6309 | 4535.6576 | 9.2851 | 26.7274 | 42.7181 | 2705.3093 | 75.0778 | 120.4114 | 0.33823 | 80.1053 | 49.239 | 2633.3911 | 25.2125 | 50.0765 | 3102.4503 | 22.813 | 65.7461 | 229.7458 | 341.4093 | 94.5876 | 77.293 | 0
0.24986 | 3660.1466 | 4534.247 | 9.3343 | 26.6294 | 42.5627 | 2704.9946 | 75.4621 | 120.4101 | 0.33801 | 80.109 | 48.6646 | 2634.0112 | 25.0616 | 51.1448 | 3102.6994 | 23.1561 | 65.7251 | 229.655 | 341.181 | 94.5925 | 77.3037 | 0
0.25083 | 3667.0711 | 4522.5014 | 9.2928 | 27.1473 | 42.6223 | 2704.9294 | 74.5043 | 120.3916 | 0.33535 | 80.1222 | 50.3482 | 2634.1237 | 25.2742 | 49.0862 | 3101.7525 | 23.0554 | 65.7348 | 231.4184 | 341.2688 | 94.5953 | 77.3048 | 0
0.25079 | 3655.2785 | 4516.1366 | 9.2929 | 26.9708 | 42.5039 | 2704.7187 | 74.7606 | 120.4002 | 0.33465 | 80.1113 | 48.8713 | 2633.8446 | 25.1087 | 49.5212 | 3102.3245 | 23.0117 | 65.7405 | 229.9637 | 341.3764 | 94.6091 | 77.2964 | 0
0.2501 | 3668.0865 | 4533.4468 | 9.2985 | 26.8629 | 42.0651 | 2704.6761 | 74.2654 | 120.3941 | 0.33859 | 80.1158 | 50.6093 | 2633.6809 | 25.1312 | 49.3299 | 3102.189 | 23.0023 | 65.728 | 230.1804 | 341.3146 | 94.6094 | 77.2991 | 0
0.25022 | 3668.0215 | 4522.2249 | 9.3085 | 27.2067 | 42.2975 | 2704.7939 | 74.8028 | 120.4003 | 0.33852 | 80.1159 | 51.7444 | 2633.2838 | 25.0619 | 49.5529 | 3102.2658 | 22.9749 | 65.7423 | 228.9164 | 341.577 | 94.5869 | 77.2969 | 0
0.25013 | 3671.2472 | 4533.6572 | 9.2774 | 26.8381 | 42.4511 | 2705.6767 | 74.8533 | 120.4051 | 0.33656 | 80.1149 | 50.5667 | 2633.818 | 25.2361 | 49.8046 | 3102.3908 | 22.9654 | 65.7248 | 229.9373 | 341.3289 | 94.6046 | 77.3099 | 0
0.25094 | 3630.2939 | 4516.4284 | 9.3475 | 27.1376 | 42.4907 | 2705.1155 | 74.0747 | 120.3973 | 0.3349 | 80.1187 | 50.8609 | 2633.4353 | 25.2498 | 50.6588 | 3102.3401 | 22.8368 | 65.7279 | 230.4168 | 341.5146 | 94.5903 | 77.2951 | 0
0.24847 | 3674.598 | 4530.9418 | 9.3276 | 26.6012 | 42.1347 | 2705.1245 | 74.7892 | 120.4114 | 0.33887 | 80.1143 | 50.7397 | 2633.4611 | 25.3027 | 49.7674 | 3101.9882 | 22.9786 | 65.7324 | 228.7686 | 341.5441 | 94.5875 | 77.2879 | 0
0.24944 | 3633.5024 | 4496.3194 | 9.3179 | 27.1404 | 42.4306 | 2705.1915 | 75.2328 | 120.4026 | 0.33564 | 80.1041 | 50.1442 | 2633.7439 | 25.3855 | 48.3603 | 3101.4579 | 22.984 | 65.7222 | 230.9713 | 341.3933 | 94.5906 | 77.297 | 0
0.24924 | 3657.2561 | 4487.402 | 9.4349 | 26.7826 | 42.4997 | 2705.1277 | 75.3056 | 120.4019 | 0.33759 | 80.1117 | 50.3433 | 2633.4059 | 25.2174 | 49.7457 | 3101.8706 | 22.973 | 65.7294 | 231.5933 | 341.5033 | 94.6096 | 77.2892 | 0
0.24936 | 3668.0143 | 4503.7493 | 9.3366 | 26.9705 | 42.7923 | 2704.9177 | 75.3219 | 120.3812 | 0.34067 | 80.1062 | 50.4342 | 2633.9926 | 25.1835 | 48.8097 | 3101.896 | 22.7296 | 65.7396 | 231.6177 | 341.2811 | 94.5855 | 77.2948 | 0
0.25079 | 3638.8386 | 4502.6394 | 9.3475 | 26.8627 | 42.4625 | 2704.8695 | 74.2599 | 120.3982 | 0.33373 | 80.1175 | 51.8422 | 2633.3231 | 25.1475 | 48.5167 | 3102.7024 | 23.0239 | 65.7265 | 230.9677 | 341.5994 | 94.6049 | 77.3122 | 0
0.25222 | 3656.6967 | 4498.0696 | 9.3333 | 27.0334 | 42.6235 | 2705.4647 | 74.512 | 120.4011 | 0.33507 | 80.1215 | 50.8207 | 2633.7397 | 25.3892 | 48.4092 | 3102.1064 | 22.7954 | 65.7373 | 230.2312 | 341.6961 | 94.6153 | 77.3131 | 0
0.24942 | 3679.4627 | 4483.7557 | 9.2761 | 26.7722 | 42.672 | 2705.1081 | 75.6345 | 120.3942 | 0.33721 | 80.0945 | 51.9512 | 2633.8584 | 25.1668 | 50.1079 | 3101.6232 | 23.0049 | 65.7372 | 228.9359 | 340.8752 | 94.62 | 77.2976 | 0
0.25267 | 3652.9169 | 4532.1321 | 9.2997 | 26.7845 | 42.2841 | 2705.0782 | 75.098 | 120.4025 | 0.33662 | 80.0889 | 49.6435 | 2633.8184 | 25.2796 | 48.8114 | 3102.1161 | 23.0121 | 65.735 | 229.5744 | 341.4062 | 94.6029 | 77.2991 | 0
0.25131 | 3645.7457 | 4497.3522 | 9.2941 | 27.0913 | 42.5696 | 2704.8768 | 75.0369 | 120.3966 | 0.33968 | 80.0978 | 50.6353 | 2633.9325 | 25.2553 | 49.7965 | 3102.1473 | 23.0485 | 65.7274 | 231.2793 | 342.0239 | 94.6038 | 77.289 | 0
0.25043 | 3696.5419 | 4510.2882 | 9.3906 | 26.5293 | 42.397 | 2704.779 | 74.4998 | 120.4081 | 0.33634 | 80.1101 | 50.4925 | 2633.6369 | 25.2878 | 49.9184 | 3102.027 | 23.0092 | 65.7348 | 229.2477 | 341.4293 | 94.5934 | 77.3124 | 0
0.25095 | 3642.8046 | 4505.5307 | 9.4371 | 26.8507 | 42.279 | 2704.4837 | 75.1994 | 120.3943 | 0.33663 | 80.1154 | 49.1092 | 2634.0411 | 25.4243 | 51.11 | 3102.1642 | 22.971 | 65.7455 | 229.1168 | 341.3884 | 94.5779 | 77.3022 | 0
0.24913 | 3651.9391 | 4496.3894 | 9.3228 | 27.2233 | 42.5871 | 2705.3628 | 74.2624 | 120.4132 | 0.33587 | 80.1091 | 49.2075 | 2633.5784 | 25.1281 | 50.8826 | 3102.0161 | 23.0197 | 65.7213 | 230.2885 | 341.4334 | 94.5946 | 77.2851 | 0
0.25031 | 3672.2568 | 4497.8927 | 9.3534 | 26.7307 | 42.6067 | 2705.212 | 74.4795 | 120.4088 | 0.33586 | 80.0974 | 48.8378 | 2633.555 | 25.2161 | 47.8256 | 3102.3384 | 23.0775 | 65.7223 | 232.2548 | 341.3617 | 94.6063 | 77.2957 | 0
0.25032 | 3657.9755 | 4515.7874 | 9.3758 | 26.872 | 41.9021 | 2705.3002 | 75.0556 | 120.4057 | 0.33727 | 80.1123 | 51.8784 | 2633.201 | 25.0462 | 51.1064 | 3102.0353 | 22.8456 | 65.7318 | 231.7223 | 341.7365 | 94.5769 | 77.292 | 0
0.25048 | 3668.2193 | 4491.5396 | 9.4036 | 26.8618 | 42.5215 | 2705.1199 | 75.3596 | 120.4142 | 0.33878 | 80.1066 | 50.5359 | 2633.4198 | 25.0796 | 49.9707 | 3102.2093 | 23.0116 | 65.7213 | 231.2374 | 341.1866 | 94.5956 | 77.3002 | 0
0.25102 | 3660.0184 | 4511.3338 | 9.3417 | 26.9307 | 42.1721 | 2704.637 | 74.6744 | 120.4157 | 0.33793 | 80.1288 | 48.845 | 2633.6381 | 25.1938 | 51.2422 | 3102.4116 | 22.8924 | 65.7358 | 230.5616 | 341.7065 | 94.5929 | 77.3001 | 0
0.24924 | 3659.3093 | 4487.0732 | 9.3612 | 27.0246 | 42.3049 | 2705.0407 | 74.4472 | 120.407 | 0.33707 | 80.1083 | 50.1685 | 2633.1562 | 25.1197 | 48.8227 | 3101.6914 | 23.136 | 65.7384 | 230.6959 | 341.5563 | 94.6047 | 77.2993 | 0
0.24976 | 3625.9349 | 4519.38 | 9.3749 | 26.9051 | 42.1298 | 2705.2938 | 74.5388 | 120.396 | 0.33738 | 80.1001 | 49.6972 | 2633.6978 | 25.1292 | 49.1922 | 3102.3468 | 23.0197 | 65.7356 | 229.8566 | 341.7615 | 94.608 | 77.2891 | 0
0.25187 | 3696.6442 | 4512.595 | 9.3618 | 27.0494 | 42.2906 | 2704.9825 | 75.4745 | 120.3963 | 0.33978 | 80.1003 | 49.9502 | 2633.8599 | 25.2226 | 49.9089 | 3101.6741 | 23.0369 | 65.732 | 230.9494 | 341.6136 | 94.5953 | 77.2888 | 0
0.25018 | 3690.0923 | 4493.7776 | 9.2424 | 27.3505 | 42.2401 | 2705.3664 | 75.6936 | 120.412 | 0.33895 | 80.1103 | 51.2748 | 2633.7632 | 25.3166 | 50.1089 | 3102.3181 | 23.0004 | 65.7257 | 230.6451 | 341.3694 | 94.5999 | 77.2911 | 0
0.25076 | 3637.8409 | 4491.7064 | 9.3536 | 27.0168 | 42.2351 | 2705.6286 | 75.2992 | 120.4035 | 0.33434 | 80.0928 | 49.3461 | 2634.3017 | 25.1809 | 52.0066 | 3102.222 | 23.0193 | 65.733 | 229.1542 | 341.5515 | 94.5912 | 77.2671 | 0
0.25141 | 3703.3577 | 4547.8783 | 9.3237 | 26.8725 | 42.1809 | 2704.5255 | 74.8087 | 120.3914 | 0.3379 | 80.1359 | 48.6676 | 2633.6927 | 25.2516 | 50.3945 | 3102.2773 | 22.9817 | 65.7433 | 230.8022 | 341.2481 | 94.599 | 77.2809 | 0
0.25059 | 3669.0168 | 4573.5092 | 9.3474 | 26.8572 | 42.1571 | 2705.6371 | 74.4036 | 120.3926 | 0.33746 | 80.1086 | 50.0708 | 2633.3272 | 25.1932 | 49.1431 | 3102.2743 | 22.957 | 65.7247 | 229.6543 | 341.213 | 94.589 | 77.2951 | 0
0.25049 | 3647.0984 | 4536.5335 | 9.2608 | 27.1264 | 42.5221 | 2704.6168 | 74.6791 | 120.3945 | 0.33502 | 80.1158 | 48.2155 | 2633.7194 | 25.2112 | 49.7013 | 3101.9514 | 22.9089 | 65.7181 | 229.6406 | 341.3657 | 94.5979 | 77.2855 | 0
0.25035 | 3656.789 | 4538.6047 | 9.2165 | 26.7511 | 42.3382 | 2704.9413 | 74.895 | 120.4003 | 0.33739 | 80.0931 | 49.0894 | 2633.1571 | 25.1146 | 48.5959 | 3102.3456 | 23.0975 | 65.723 | 230.1811 | 341.2911 | 94.5978 | 77.3063 | 0
0.24954 | 3669.1814 | 4518.0949 | 9.3582 | 26.8178 | 42.4165 | 2705.4609 | 74.2248 | 120.404 | 0.33664 | 80.1117 | 48.5083 | 2633.5515 | 25.1284 | 48.9319 | 3102.6423 | 22.8717 | 65.7222 | 231.3606 | 341.5401 | 94.602 | 77.3047 | 0
0.25291 | 3706.2747 | 4503.0947 | 9.4465 | 26.7289 | 42.0621 | 2705.0493 | 75.006 | 120.3754 | 0.33642 | 80.1139 | 50.6165 | 2633.3872 | 25.0812 | 48.8923 | 3102.4254 | 22.912 | 65.7165 | 228.7537 | 341.3288 | 94.5991 | 77.3064 | 0
0.251 | 3651.9741 | 4534.4139 | 9.2829 | 26.7021 | 42.539 | 2706.0536 | 74.9905 | 120.3952 | 0.33758 | 80.1175 | 49.386 | 2633.8722 | 25.0925 | 49.2384 | 3102.1271 | 22.988 | 65.7302 | 232.3998 | 341.2392 | 94.579 | 77.3104 | 0
0.24945 | 3675.0911 | 4500.5807 | 9.2857 | 26.6711 | 42.5552 | 2705.1444 | 75.594 | 120.3997 | 0.33555 | 80.0913 | 50.1171 | 2633.6881 | 25.0105 | 49.8096 | 3102.2781 | 22.8207 | 65.7259 | 228.2783 | 341.1189 | 94.6169 | 77.274 | 0
0.2516 | 3680.3435 | 4500.8422 | 9.3644 | 26.3849 | 42.3574 | 2705.1656 | 75.1463 | 120.4059 | 0.33652 | 80.0797 | 49.9382 | 2633.6398 | 25.0993 | 50.0233 | 3102.1575 | 22.9449 | 65.7194 | 231.7834 | 341.5811 | 94.5992 | 77.2875 | 0
0.25187 | 3641.3554 | 4504.1642 | 9.3449 | 26.9082 | 42.3663 | 2705.0847 | 75.6413 | 120.3769 | 0.3379 | 80.1281 | 49.3059 | 2633.8056 | 24.9764 | 51.3751 | 3102.0431 | 22.9272 | 65.7247 | 230.7991 | 341.5045 | 94.6077 | 77.2998 | 0
0.25198 | 3681.6569 | 4492.2313 | 9.3447 | 26.7215 | 42.2317 | 2704.9425 | 74.9871 | 120.3964 | 0.33935 | 80.0975 | 48.5049 | 2634.2874 | 25.3005 | 50.9388 | 3102.1607 | 22.9179 | 65.7092 | 229.9741 | 341.3337 | 94.5954 | 77.303 | 0
0.25194 | 3651.6847 | 4536.4468 | 9.3473 | 27.0207 | 42.197 | 2704.8035 | 75.2555 | 120.4038 | 0.33684 | 80.1097 | 50.148 | 2633.8603 | 25.0837 | 49.8663 | 3102.2349 | 23.0191 | 65.7387 | 229.4473 | 341.1786 | 94.6206 | 77.2974 | 0
0.24946 | 3677.7815 | 4500.9328 | 9.3782 | 27.0174 | 42.5746 | 2704.9052 | 75.4327 | 120.4094 | 0.33538 | 80.1023 | 51.676 | 2633.7232 | 25.2542 | 51.8874 | 3102.2385 | 22.9965 | 65.712 | 230.0222 | 341.5149 | 94.5828 | 77.2866 | 0
0.24895 | 3703.1963 | 4515.5301 | 9.2787 | 26.839 | 42.3809 | 2705.2089 | 75.1689 | 120.3993 | 0.33802 | 80.1037 | 48.858 | 2634.048 | 25.2186 | 49.8103 | 3101.643 | 22.7976 | 65.7364 | 230.2921 | 341.484 | 94.607 | 77.3026 | 0
0.25009 | 3695.0844 | 4524.7982 | 9.3319 | 27.0282 | 42.3811 | 2705.2492 | 75.0282 | 120.4102 | 0.33645 | 80.1181 | 51.2911 | 2634.1304 | 24.9248 | 50.0213 | 3102.268 | 23.0687 | 65.7524 | 229.5152 | 341.5928 | 94.5892 | 77.2905 | 0
0.24967 | 3671.5073 | 4475.0156 | 9.3372 | 26.8436 | 42.6745 | 2705.1842 | 75.7389 | 120.3949 | 0.33907 | 80.1004 | 47.9008 | 2633.7393 | 25.2988 | 48.9847 | 3102.1317 | 23.0278 | 65.7287 | 231.6397 | 341.6138 | 94.5911 | 77.3038 | 0
0.25059 | 3674.4328 | 4523.1792 | 9.3354 | 26.7592 | 42.379 | 2705.0454 | 75.4434 | 120.3866 | 0.33953 | 80.1014 | 50.4403 | 2633.8672 | 25.0579 | 51.7429 | 3102.2009 | 23.0516 | 65.7274 | 229.7784 | 341.0853 | 94.615 | 77.2792 | 0
0.2492 | 3652.7349 | 4520.0048 | 9.3337 | 27.1649 | 42.0466 | 2705.1876 | 74.448 | 120.4147 | 0.338 | 80.1326 | 50.9913 | 2633.88 | 25.1478 | 51.4167 | 3102.6407 | 22.7784 | 65.7289 | 232.0842 | 341.411 | 94.5992 | 77.2919 | 0
0.25039 | 3669.1939 | 4504.9272 | 9.3807 | 27.066 | 42.5083 | 2704.9393 | 74.4732 | 120.4089 | 0.33351 | 80.1113 | 50.4633 | 2633.7669 | 25.1804 | 50.7046 | 3102.0644 | 23.0056 | 65.7268 | 230.1246 | 341.5604 | 94.5928 | 77.29 | 0
0.25012 | 3657.4964 | 4541.0995 | 9.3914 | 27.3835 | 42.0387 | 2704.5523 | 74.9036 | 120.3951 | 0.33667 | 80.1156 | 50.0943 | 2633.9907 | 25.2458 | 50.3836 | 3102.1842 | 22.872 | 65.7229 | 230.507 | 341.9685 | 94.5905 | 77.3103 | 0
0.25043 | 3683.235 | 4484.3938 | 9.3722 | 27.054 | 42.3416 | 2704.7517 | 75.5376 | 120.3898 | 0.33659 | 80.0894 | 50.95 | 2633.5377 | 25.2253 | 49.8087 | 3101.9604 | 23.0203 | 65.7226 | 230.1538 | 341.436 | 94.588 | 77.2925 | 0
0.2505 | 3664.9088 | 4500.401 | 9.3959 | 26.9297 | 42.5646 | 2705.6864 | 74.8381 | 120.4053 | 0.33566 | 80.1172 | 49.4246 | 2633.0673 | 24.9788 | 50.4129 | 3101.9518 | 23.0098 | 65.7193 | 229.5271 | 341.4293 | 94.6065 | 77.2849 | 0
0.24835 | 3688.9232 | 4525.4306 | 9.3269 | 26.6786 | 42.5541 | 2704.9784 | 75.6815 | 120.3846 | 0.33343 | 80.1195 | 49.7402 | 2633.8626 | 25.157 | 51.2075 | 3102.0658 | 22.9838 | 65.7296 | 232.0538 | 341.7802 | 94.5782 | 77.2788 | 0
0.25113 | 3658.5895 | 4541.511 | 9.3956 | 26.6842 | 42.3305 | 2705.3732 | 74.1089 | 120.4067 | 0.33767 | 80.0976 | 49.4472 | 2633.7802 | 25.2644 | 49.2819 | 3101.708 | 22.8069 | 65.7187 | 229.7508 | 341.5863 | 94.6111 | 77.294 | 0
0.25047 | 3681.1256 | 4499.3892 | 9.3243 | 27.1455 | 41.7733 | 2704.9899 | 75.0749 | 120.4011 | 0.33799 | 80.1084 | 50.9238 | 2633.7 | 25.0962 | 50.3034 | 3102.3325 | 23.0429 | 65.7249 | 231.3998 | 341.3108 | 94.5939 | 77.2936 | 0
0.25069 | 3662.6555 | 4483.531 | 9.4013 | 26.7772 | 41.9856 | 2704.9709 | 75.6985 | 120.4033 | 0.33902 | 80.0996 | 49.8768 | 2634.0754 | 25.4264 | 49.0178 | 3102.1921 | 23.057 | 65.7248 | 229.7722 | 341.0826 | 94.591 | 77.2987 | 0
0.24903 | 3677.2095 | 4503.121 | 9.2064 | 26.9099 | 42.2494 | 2705.1321 | 74.5126 | 120.3995 | 0.33576 | 80.1248 | 49.8406 | 2633.5831 | 25.0697 | 48.7487 | 3102.1876 | 23.0283 | 65.7381 | 229.8045 | 341.5959 | 94.5877 | 77.294 | 0
0.25178 | 3615.7241 | 4503.0626 | 9.336 | 26.9894 | 42.6509 | 2705.0127 | 75.2142 | 120.4117 | 0.33648 | 80.1085 | 48.6782 | 2633.7734 | 25.1946 | 48.8981 | 3102.4186 | 22.8576 | 65.7432 | 230.7727 | 341.411 | 94.5951 | 77.3123 | 0
0.25095 | 3645.0421 | 4550.9778 | 9.3777 | 26.8774 | 42.2951 | 2704.6255 | 74.4145 | 120.3927 | 0.33815 | 80.1005 | 50.0805 | 2633.22 | 24.8855 | 51.4458 | 3102.633 | 23.0295 | 65.7415 | 231.468 | 341.6534 | 94.595 | 77.2997 | 0
0.25006 | 3658.9124 | 4496.2074 | 9.2857 | 26.9512 | 42.3506 | 2705.2068 | 75.3886 | 120.3909 | 0.33741 | 80.112 | 50.0665 | 2633.37 | 25.2054 | 50.4501 | 3102.077 | 22.83 | 65.7226 | 231.9212 | 341.1146 | 94.605 | 77.3107 | 0
0.25028 | 3646.9905 | 4486.811 | 9.3552 | 27.0035 | 42.3753 | 2704.866 | 75.3256 | 120.3958 | 0.3383 | 80.0894 | 49.4833 | 2633.594 | 25.1331 | 48.547 | 3102.3456 | 22.8194 | 65.7295 | 230.5281 | 341.5514 | 94.5934 | 77.3029 | 0
0.24992 | 3685.8377 | 4496.5669 | 9.3984 | 27.1429 | 42.3108 | 2705.3363 | 75.079 | 120.3924 | 0.33603 | 80.0904 | 50.5062 | 2634.0359 | 25.2512 | 49.4511 | 3102.1318 | 23.0493 | 65.7336 | 230.3742 | 341.3863 | 94.6046 | 77.2922 | 0
0.24855 | 3659.9219 | 4489.9722 | 9.3685 | 26.4936 | 42.3778 | 2704.9242 | 74.9159 | 120.3967 | 0.33828 | 80.1181 | 51.1388 | 2633.3632 | 25.058 | 49.4547 | 3102.1773 | 22.7752 | 65.7394 | 230.61 | 341.4076 | 94.5934 | 77.2981 | 0
0.25005 | 3648.6171 | 4521.2427 | 9.3851 | 27.0952 | 42.3406 | 2705.2596 | 75.2678 | 120.3903 | 0.33205 | 80.0965 | 48.7125 | 2633.7168 | 24.9057 | 50.9285 | 3102.4223 | 23.0441 | 65.7298 | 230.4757 | 341.6691 | 94.5906 | 77.2979 | 0
0.24998 | 3683.2036 | 4525.313 | 9.3593 | 27.0032 | 42.8726 | 2705.4458 | 74.4802 | 120.3957 | 0.33548 | 80.1155 | 49.3869 | 2633.6609 | 24.9371 | 48.8212 | 3102.4552 | 22.8423 | 65.7309 | 232.1763 | 341.5902 | 94.5976 | 77.3025 | 0
0.25182 | 3665.8678 | 4548.8363 | 9.3688 | 26.5885 | 42.5112 | 2704.9097 | 75.0625 | 120.3811 | 0.33753 | 80.1156 | 48.6499 | 2634.0334 | 25.1489 | 50.1596 | 3101.3631 | 23.0621 | 65.6971 | 228.8069 | 341.456 | 94.6218 | 77.301 | 0
0.25072 | 3684.7026 | 4475.1849 | 9.3324 | 26.8378 | 42.3824 | 2705.3516 | 74.9384 | 120.3855 | 0.33961 | 80.1032 | 50.8174 | 2633.8953 | 25.3286 | 49.5488 | 3102.0812 | 22.8801 | 65.7161 | 229.0773 | 341.7172 | 94.6113 | 77.3058 | 0
0.25092 | 3662.707 | 4497.4494 | 9.3354 | 27.0532 | 42.3165 | 2704.895 | 74.6955 | 120.3937 | 0.33775 | 80.1154 | 51.5335 | 2633.3813 | 24.9921 | 49.6718 | 3102.5435 | 22.9194 | 65.7338 | 231.437 | 341.6899 | 94.6 | 77.3076 | 0
0.25079 | 3654.7863 | 4513.4395 | 9.3546 | 26.9528 | 42.2123 | 2704.8371 | 74.8355 | 120.4114 | 0.33872 | 80.1152 | 50.2703 | 2633.8495 | 25.1967 | 49.7899 | 3102.4323 | 22.8919 | 65.7095 | 230.4006 | 341.2563 | 94.5924 | 77.2902 | 0
0.24934 | 3694.752 | 4488.6834 | 9.3831 | 27.1699 | 42.3529 | 2704.9986 | 74.5242 | 120.3998 | 0.33881 | 80.0963 | 48.828 | 2633.2314 | 24.9778 | 50.2424 | 3102.1281 | 22.9212 | 65.7208 | 228.6224 | 341.3639 | 94.599 | 77.2859 | 0
0.25052 | 3660.3218 | 4511.4283 | 9.2554 | 26.9537 | 42.6699 | 2705.3733 | 73.8414 | 120.4111 | 0.33827 | 80.1181 | 49.8352 | 2633.6818 | 25.037 | 49.9468 | 3102.2603 | 22.7946 | 65.7385 | 231.7215 | 341.7257 | 94.591 | 77.2902 | 0
0.24816 | 3678.1197 | 4495.64 | 9.3226 | 27.0689 | 42.0092 | 2704.7786 | 74.531 | 120.4033 | 0.33704 | 80.1109 | 50.2483 | 2633.9292 | 25.1796 | 50.8987 | 3102.0563 | 22.8261 | 65.7416 | 231.6069 | 341.7208 | 94.6054 | 77.2969 | 0
0.25056 | 3664.6762 | 4478.003 | 9.477 | 26.696 | 42.6453 | 2704.6056 | 75.251 | 120.405 | 0.33905 | 80.1008 | 48.8521 | 2633.6254 | 25.2515 | 49.6719 | 3102.1923 | 22.8786 | 65.7426 | 228.9026 | 341.6934 | 94.6 | 77.303 | 0
0.24995 | 3659.4276 | 4496.9206 | 9.3772 | 26.7308 | 42.1969 | 2705.0684 | 74.8233 | 120.4107 | 0.3377 | 80.1146 | 50.7593 | 2633.1955 | 25.2025 | 49.9182 | 3102.5426 | 23.2267 | 65.752 | 228.9221 | 341.6536 | 94.5882 | 77.3039 | 0
0.25063 | 3671.7167 | 4515.515 | 9.3236 | 26.8851 | 42.7612 | 2704.7549 | 74.4842 | 120.3958 | 0.33547 | 80.0949 | 48.9108 | 2633.6884 | 25.1482 | 50.8676 | 3101.7302 | 23.0036 | 65.7439 | 231.8941 | 341.3771 | 94.5845 | 77.2983 | 0
0.2504 | 3671.7927 | 4498.6269 | 9.3326 | 26.786 | 42.1997 | 2704.9761 | 74.6337 | 120.4112 | 0.33455 | 80.1151 | 50.5757 | 2633.3261 | 25.1828 | 50.8281 | 3102.3763 | 22.7893 | 65.7405 | 232.387 | 341.5053 | 94.599 | 77.293 | 0
0.25316 | 3689.8107 | 4489.816 | 9.4124 | 26.8765 | 42.2226 | 2705.1168 | 75.586 | 120.3988 | 0.33938 | 80.1144 | 48.8512 | 2633.9541 | 25.1915 | 49.686 | 3102.5509 | 23.0575 | 65.7272 | 231.3838 | 341.4451 | 94.5825 | 77.2882 | 0
0.2515 | 3662.8322 | 4490.3604 | 9.3871 | 26.715 | 41.9841 | 2704.8849 | 75.3194 | 120.4061 | 0.33711 | 80.1228 | 51.1625 | 2633.6915 | 25.163 | 47.4058 | 3101.922 | 22.9688 | 65.7378 | 231.1078 | 341.469 | 94.6018 | 77.2924 | 0
0.2525 | 3659.8251 | 4492.2574 | 9.3728 | 26.8757 | 41.9672 | 2705.662 | 74.7263 | 120.3917 | 0.33584 | 80.1059 | 49.7631 | 2633.9807 | 25.252 | 50.5298 | 3101.9064 | 22.9574 | 65.7295 | 232.1468 | 341.4151 | 94.6142 | 77.2974 | 0
0.25073 | 3674.6634 | 4489.2228 | 9.4014 | 26.6483 | 42.4089 | 2704.9531 | 75.363 | 120.4096 | 0.33829 | 80.1203 | 49.2344 | 2634.0376 | 25.0917 | 48.6786 | 3102.5192 | 22.8341 | 65.7476 | 230.5786 | 341.3874 | 94.603 | 77.3031 | 0
0.25166 | 3653.1273 | 4487.691 | 9.3968 | 26.9381 | 41.9351 | 2704.9363 | 75.7 | 120.4049 | 0.33414 | 80.0883 | 49.9863 | 2633.4014 | 24.9815 | 49.051 | 3102.2237 | 22.7638 | 65.7406 | 230.0458 | 342.0553 | 94.6123 | 77.293 | 0
0.25186 | 3663.9033 | 4495.8154 | 9.3488 | 26.9662 | 42.4955 | 2705.1137 | 74.8718 | 120.3982 | 0.33826 | 80.113 | 50.7564 | 2633.285 | 25.1991 | 50.9239 | 3101.9821 | 23.0927 | 65.7355 | 229.6809 | 341.3537 | 94.5818 | 77.2985 | 0
0.25039 | 3655.5843 | 4490.4682 | 9.3889 | 27.1693 | 42.3289 | 2705.4604 | 74.927 | 120.391 | 0.34059 | 80.1032 | 50.1107 | 2633.7244 | 25.3132 | 51.1522 | 3102.1048 | 23.1411 | 65.7225 | 229.2811 | 341.1834 | 94.5921 | 77.3047 | 0
0.24939 | 3663.6693 | 4472.24 | 9.3149 | 26.8994 | 42.3678 | 2705.0751 | 75.5783 | 120.4008 | 0.33759 | 80.1086 | 49.9432 | 2633.7294 | 25.3712 | 48.669 | 3102.1005 | 22.8708 | 65.7401 | 229.8835 | 341.7108 | 94.6096 | 77.3045 | 0
0.24991 | 3657.5635 | 4498.4405 | 9.4161 | 26.9246 | 42.1437 | 2704.7299 | 74.4523 | 120.3955 | 0.33645 | 80.1146 | 49.9761 | 2633.8329 | 25.2114 | 48.9855 | 3102.0265 | 22.8275 | 65.7099 | 228.5902 | 341.6676 | 94.5914 | 77.2845 | 0
0.24889 | 3675.5785 | 4518.098 | 9.2981 | 27.1283 | 42.4121 | 2704.9204 | 75.8398 | 120.399 | 0.33898 | 80.0974 | 49.2597 | 2633.8415 | 25.1506 | 50.6912 | 3101.7385 | 22.9334 | 65.7322 | 231.793 | 341.4516 | 94.6005 | 77.2894 | 0
0.25056 | 3671.932 | 4470.9596 | 9.3079 | 26.8096 | 42.5272 | 2705.4156 | 74.9457 | 120.406 | 0.33906 | 80.099 | 50.6724 | 2633.5851 | 25.1717 | 50.9535 | 3102.2408 | 23.2349 | 65.7401 | 231.5984 | 341.2258 | 94.5905 | 77.3073 | 0
0.25145 | 3669.748 | 4496.4911 | 9.359 | 26.5833 | 42.4372 | 2705.1079 | 75.1389 | 120.3869 | 0.33876 | 80.1121 | 49.4207 | 2633.667 | 25.111 | 50.018 | 3102.5358 | 22.9244 | 65.7252 | 229.4032 | 341.6191 | 94.6109 | 77.3043 | 0
0.25058 | 3662.0569 | 4526.8771 | 9.3563 | 27.0797 | 42.3694 | 2704.8631 | 74.7022 | 120.4029 | 0.33562 | 80.1154 | 49.5394 | 2633.2141 | 25.2209 | 49.7084 | 3102.1747 | 23.0439 | 65.7325 | 230.7185 | 341.4259 | 94.6021 | 77.3 | 0
0.25126 | 3656.7951 | 4496.0208 | 9.371 | 26.6448 | 42.0947 | 2704.9706 | 75.0829 | 120.3809 | 0.33879 | 80.1082 | 50.3911 | 2633.3267 | 24.9824 | 50.9266 | 3101.7068 | 22.9763 | 65.725 | 228.4956 | 341.5063 | 94.59 | 77.2923 | 0
0.25209 | 3667.8055 | 4504.5444 | 9.3657 | 26.4404 | 42.503 | 2704.9932 | 75.1418 | 120.3988 | 0.33586 | 80.1155 | 51.1669 | 2633.6283 | 25.0422 | 50.1526 | 3101.9301 | 23.0339 | 65.7294 | 231.3005 | 341.286 | 94.6015 | 77.2924 | 0
0.24998 | 3651.837 | 4500.7886 | 9.3697 | 26.9435 | 42.7682 | 2705.117 | 73.9042 | 120.4001 | 0.33964 | 80.1032 | 50.3858 | 2633.9161 | 25.151 | 49.9444 | 3102.2409 | 22.9052 | 65.7501 | 230.5392 | 341.6562 | 94.5992 | 77.2996 | 0
0.24913 | 3661.5449 | 4533.8131 | 9.3533 | 26.8471 | 42.3431 | 2705.1016 | 75.3093 | 120.3891 | 0.3363 | 80.1031 | 50.3949 | 2634.0108 | 25.225 | 50.4383 | 3102.284 | 22.978 | 65.7353 | 230.9323 | 341.474 | 94.6065 | 77.2966 | 0
0.25082 | 3674.4908 | 4478.3962 | 9.4034 | 27.1597 | 42.5343 | 2705.03 | 74.9603 | 120.396 | 0.33721 | 80.1175 | 50.8695 | 2633.9061 | 25.2843 | 49.8487 | 3102.1026 | 22.9013 | 65.7313 | 230.3904 | 341.6617 | 94.6026 | 77.2744 | 0
0.25043 | 3656.1423 | 4486.0349 | 9.3984 | 26.9054 | 42.4073 | 2705.1589 | 75.3746 | 120.4016 | 0.33731 | 80.1148 | 48.3131 | 2633.0197 | 25.1398 | 49.9681 | 3102.2883 | 23.0233 | 65.7276 | 229.7889 | 341.5078 | 94.5973 | 77.2972 | 0
0.25124 | 3676.8737 | 4489.945 | 9.3329 | 26.8239 | 42.4617 | 2704.868 | 74.7336 | 120.4026 | 0.33633 | 80.1139 | 50.5572 | 2633.6424 | 25.206 | 49.667 | 3102.0313 | 22.9534 | 65.742 | 228.9431 | 341.5659 | 94.5866 | 77.2877 | 0
0.25062 | 3722.965 | 4524.0612 | 9.293 | 26.8707 | 42.0057 | 2705.2109 | 75.1327 | 120.3964 | 0.33628 | 80.0897 | 51.2614 | 2633.2884 | 25.3135 | 48.3941 | 3101.67 | 23.0002 | 65.7258 | 229.4831 | 341.5554 | 94.6068 | 77.3015 | 0
0.25144 | 3687.6029 | 4470.0367 | 9.2313 | 27.1166 | 42.4118 | 2704.8642 | 74.8315 | 120.4064 | 0.33716 | 80.1177 | 50.4136 | 2633.5456 | 25.0212 | 48.6764 | 3102.2415 | 22.8488 | 65.7582 | 230.8288 | 341.4615 | 94.6103 | 77.2928 | 0
0.25184 | 3667.8801 | 4486.2436 | 9.3417 | 27.0484 | 42.391 | 2705.3782 | 75.0035 | 120.3865 | 0.33783 | 80.1093 | 49.8297 | 2633.625 | 25.3042 | 50.6188 | 3102.3311 | 22.7682 | 65.712 | 231.9151 | 341.4349 | 94.5902 | 77.299 | 0
0.24949 | 3685.7956 | 4512.7728 | 9.4345 | 27.0682 | 42.5085 | 2704.4267 | 75.9865 | 120.3865 | 0.33517 | 80.1166 | 48.6536 | 2634.4114 | 24.991 | 51.4044 | 3101.8226 | 22.9789 | 65.7281 | 229.4665 | 341.2917 | 94.6053 | 77.2957 | 0
0.25412 | 3625.2548 | 4524.4338 | 9.3614 | 26.5941 | 42.7683 | 2704.9567 | 74.532 | 120.407 | 0.33681 | 80.1075 | 50.8577 | 2633.5128 | 25.2012 | 50.7945 | 3102.6484 | 22.7904 | 65.7309 | 232.3725 | 341.8141 | 94.5953 | 77.2919 | 0
0.25098 | 3673.0691 | 4497.7548 | 9.2906 | 27.1593 | 42.0882 | 2704.5388 | 75.0559 | 120.4044 | 0.33647 | 80.1208 | 49.7421 | 2633.8106 | 25.1579 | 49.6283 | 3102.0392 | 22.9588 | 65.7428 | 227.7625 | 341.2494 | 94.5856 | 77.3048 | 0
0.25059 | 3643.9562 | 4465.9831 | 9.3816 | 26.9131 | 42.1851 | 2704.8169 | 74.888 | 120.4058 | 0.33866 | 80.091 | 49.4353 | 2634.0098 | 25.0001 | 48.3235 | 3101.974 | 22.8688 | 65.7496 | 229.8807 | 341.611 | 94.6023 | 77.2849 | 0
0.25099 | 3637.5404 | 4486.0844 | 9.3605 | 26.7202 | 42.4297 | 2705.3586 | 75.0222 | 120.3841 | 0.33568 | 80.1132 | 50.3939 | 2633.5888 | 25.2206 | 51.3755 | 3102.4306 | 23.0071 | 65.7356 | 228.9109 | 341.7776 | 94.6076 | 77.2909 | 0
0.25149 | 3651.3517 | 4517.7433 | 9.3944 | 26.8611 | 42.2616 | 2705.0046 | 75.3664 | 120.4031 | 0.33739 | 80.0987 | 49.9024 | 2633.2494 | 25.2279 | 49.8582 | 3102.1348 | 22.719 | 65.7279 | 230.6522 | 341.5937 | 94.6041 | 77.295 | 0
0.2509 | 3661.8267 | 4522.3631 | 9.3173 | 26.9315 | 42.3444 | 2705.6194 | 75.4928 | 120.3922 | 0.33975 | 80.1191 | 49.5738 | 2633.5668 | 25.1592 | 50.9233 | 3101.7112 | 22.9114 | 65.7323 | 231.7931 | 341.5693 | 94.6004 | 77.3075 | 0
0.25174 | 3669.3083 | 4496.0659 | 9.3042 | 26.9433 | 42.3605 | 2705.3405 | 74.3873 | 120.4017 | 0.3376 | 80.1121 | 49.8488 | 2633.6397 | 25.3176 | 51.3009 | 3102.0328 | 23.0053 | 65.7378 | 229.6872 | 341.58 | 94.5958 | 77.292 | 0
0.2488 | 3653.0453 | 4502.6925 | 9.4468 | 27.0237 | 42.3762 | 2705.6293 | 74.2001 | 120.4276 | 0.33737 | 80.1161 | 49.4966 | 2633.9402 | 25.1099 | 50.799 | 3102.5707 | 22.833 | 65.7215 | 232.1279 | 341.3673 | 94.6055 | 77.3004 | 0
0.25138 | 3706.1932 | 4486.8024 | 9.328 | 26.7154 | 42.9467 | 2705.1203 | 74.9954 | 120.3868 | 0.33925 | 80.1153 | 50.1144 | 2633.7639 | 25.2336 | 50.8039 | 3101.8448 | 22.8109 | 65.744 | 230.3235 | 341.438 | 94.6153 | 77.288 | 0
0.25027 | 3702.8134 | 4482.6741 | 9.3472 | 27.0771 | 42.0714 | 2704.8716 | 75.0015 | 120.4019 | 0.33464 | 80.1247 | 50.6274 | 2633.7797 | 25.2401 | 49.78 | 3102.3733 | 22.9619 | 65.7341 | 231.672 | 341.3647 | 94.577 | 77.2981 | 0
0.25315 | 3648.8737 | 4515.3045 | 9.3952 | 27.1828 | 42.2281 | 2705.2147 | 75.3608 | 120.4263 | 0.33759 | 80.1149 | 49.7889 | 2633.7802 | 25.0965 | 49.7697 | 3102.1229 | 22.9728 | 65.7137 | 229.2863 | 341.6856 | 94.5929 | 77.3076 | 0
0.25159 | 3637.2481 | 4545.4094 | 9.2793 | 26.6222 | 42.4988 | 2705.0045 | 74.8796 | 120.3991 | 0.33807 | 80.1275 | 48.6807 | 2633.4312 | 24.9985 | 51.8936 | 3102.1586 | 23.0569 | 65.7233 | 230.1691 | 341.4044 | 94.5813 | 77.3114 | 0
0.24927 | 3676.7168 | 4480.4236 | 9.348 | 26.8009 | 42.0346 | 2704.7694 | 75.7783 | 120.4104 | 0.33851 | 80.1098 | 51.2124 | 2633.6219 | 25.058 | 51.8505 | 3102.294 | 22.9765 | 65.7164 | 231.6382 | 341.4907 | 94.5913 | 77.298 | 0
0.25175 | 3664.9665 | 4559.5001 | 9.3664 | 27.2396 | 42.47 | 2705.3612 | 74.9416 | 120.3858 | 0.33594 | 80.0998 | 50.6216 | 2633.6152 | 25.1153 | 51.4172 | 3102.1411 | 22.9054 | 65.7351 | 229.9508 | 341.5795 | 94.5776 | 77.2938 | 0
0.25028 | 3649.5899 | 4506.5113 | 9.3908 | 26.8752 | 42.7788 | 2704.8051 | 75.668 | 120.4018 | 0.33644 | 80.1115 | 50.9744 | 2633.8971 | 25.1765 | 48.9487 | 3102.1601 | 23.0264 | 65.7544 | 230.0794 | 341.4715 | 94.6057 | 77.3088 | 0
0.25002 | 3657.086 | 4531.0478 | 9.3941 | 27.1597 | 42.5287 | 2704.7498 | 74.42 | 120.4009 | 0.33901 | 80.1094 | 50.6649 | 2633.6274 | 25.2265 | 48.8781 | 3102.6101 | 23.0138 | 65.7279 | 229.036 | 341.2329 | 94.5972 | 77.3012 | 0
0.25022 | 3629.8601 | 4525.4192 | 9.2905 | 26.9612 | 42.196 | 2704.9174 | 74.5746 | 120.3859 | 0.3381 | 80.1041 | 49.915 | 2634.0891 | 25.1661 | 51.2167 | 3102.7981 | 23.1258 | 65.7323 | 230.2477 | 341.6957 | 94.5841 | 77.3123 | 0
0.2496 | 3651.2237 | 4537.6539 | 9.4107 | 26.863 | 42.4312 | 2704.7536 | 75.1723 | 120.3959 | 0.33638 | 80.1067 | 51.2753 | 2633.4387 | 25.1246 | 51.0537 | 3102.1301 | 22.8821 | 65.7326 | 230.3312 | 341.7575 | 94.5943 | 77.3019 | 0
0.2518 | 3684.3946 | 4496.4988 | 9.2767 | 26.6643 | 42.0637 | 2705.0772 | 74.6681 | 120.4005 | 0.33707 | 80.1241 | 50.124 | 2633.456 | 25.1475 | 50.0567 | 3102.66 | 22.9614 | 65.7272 | 228.8682 | 341.6814 | 94.6066 | 77.293 | 0
0.24916 | 3635.4968 | 4486.42 | 9.3269 | 26.4799 | 42.1966 | 2704.9308 | 74.1808 | 120.405 | 0.33969 | 80.1042 | 49.1678 | 2633.9946 | 25.1335 | 50.9713 | 3102.0405 | 22.844 | 65.7227 | 230.1302 | 341.3963 | 94.5754 | 77.2968 | 0
0.24968 | 3668.5605 | 4494.6018 | 9.3913 | 27.2401 | 42.112 | 2705.0301 | 74.7435 | 120.4157 | 0.33924 | 80.0905 | 50.9412 | 2633.4311 | 25.1476 | 48.1212 | 3102.0727 | 22.824 | 65.7288 | 228.7036 | 341.1966 | 94.586 | 77.298 | 0
0.25008 | 3656.5224 | 4531.9477 | 9.4661 | 26.9909 | 42.5261 | 2704.9146 | 75.0531 | 120.4146 | 0.33379 | 80.0974 | 48.3072 | 2633.3159 | 25.233 | 49.9082 | 3102.2559 | 23.1471 | 65.7339 | 228.4646 | 341.4423 | 94.5894 | 77.2894 | 0
0.25077 | 3658.2251 | 4512.0797 | 9.4389 | 26.5939 | 42.7536 | 2704.8968 | 74.7206 | 120.4044 | 0.33561 | 80.1049 | 49.9565 | 2634.0225 | 25.3494 | 51.3124 | 3102.3382 | 22.9179 | 65.7293 | 230.5042 | 341.2592 | 94.5975 | 77.2871 | 0
0.24925 | 3657.4177 | 4548.3386 | 9.4139 | 26.8265 | 42.4935 | 2704.7131 | 74.5214 | 120.3938 | 0.33626 | 80.084 | 47.9083 | 2633.6982 | 25.0595 | 50.3919 | 3102.1657 | 23.0326 | 65.7047 | 231.4032 | 341.2385 | 94.6079 | 77.2955 | 0
0.25032 | 3679.7556 | 4502.784 | 9.3364 | 26.6814 | 42.5636 | 2705.1731 | 76.1445 | 120.4119 | 0.33804 | 80.1213 | 50.0097 | 2634.1135 | 25.0923 | 49.7828 | 3102.1334 | 23.0162 | 65.7132 | 230.7075 | 341.3372 | 94.6091 | 77.2924 | 0
0.25106 | 3639.8001 | 4547.1942 | 9.3685 | 27.0671 | 42.6954 | 2705.0097 | 75.9432 | 120.394 | 0.33959 | 80.1042 | 50.4359 | 2633.6123 | 25.0303 | 50.1995 | 3102.4343 | 23.0355 | 65.736 | 231.5026 | 341.5778 | 94.595 | 77.3136 | 0
0.25345 | 3656.019 | 4470.0663 | 9.3634 | 26.9078 | 42.4795 | 2704.9295 | 74.6849 | 120.3859 | 0.33498 | 80.1261 | 49.1906 | 2633.2622 | 25.122 | 50.9346 | 3102.0103 | 23.036 | 65.7178 | 229.4889 | 341.9485 | 94.6008 | 77.2884 | 0
0.24938 | 3681.7865 | 4457.6161 | 9.3408 | 26.8432 | 42.5204 | 2705.9625 | 75.801 | 120.3993 | 0.33841 | 80.1009 | 50.605 | 2633.704 | 25.3443 | 49.3586 | 3102.3013 | 22.7997 | 65.7413 | 231.9567 | 341.5032 | 94.5872 | 77.3045 | 0
0.25361 | 3658.3827 | 4510.7781 | 9.3618 | 26.5287 | 42.4415 | 2705.1119 | 75.6369 | 120.4067 | 0.33913 | 80.0885 | 50.8391 | 2634.1019 | 25.0902 | 49.4202 | 3102.2958 | 22.8077 | 65.7526 | 230.761 | 341.6612 | 94.5956 | 77.2925 | 0
0.2516 | 3613.9942 | 4522.2058 | 9.454 | 26.9353 | 42.6701 | 2704.8046 | 74.7021 | 120.3863 | 0.34139 | 80.1093 | 49.3804 | 2633.1938 | 25.1063 | 52.1463 | 3101.9809 | 23.1476 | 65.7263 | 230.4968 | 341.1077 | 94.5934 | 77.3016 | 0
0.25171 | 3654.7138 | 4485.2711 | 9.4361 | 27.0496 | 42.2323 | 2704.9409 | 74.9203 | 120.397 | 0.3364 | 80.1199 | 50.545 | 2633.9408 | 25.1801 | 49.1419 | 3102.1919 | 22.7659 | 65.7199 | 231.824 | 341.2932 | 94.5987 | 77.2942 | 0
0.25219 | 3667.5405 | 4483.0649 | 9.2937 | 26.9739 | 42.0082 | 2705.4444 | 75.379 | 120.4138 | 0.33549 | 80.1072 | 49.9769 | 2633.7775 | 25.3277 | 49.0902 | 3102.3627 | 22.7455 | 65.7195 | 228.5921 | 341.3342 | 94.5952 | 77.3009 | 0
0.2526 | 3653.3795 | 4523.3968 | 9.3534 | 26.8259 | 42.1069 | 2704.6122 | 75.5801 | 120.3922 | 0.33694 | 80.1143 | 51.1482 | 2634.062 | 25.2311 | 49.2522 | 3102.1756 | 23.0286 | 65.7342 | 230.2656 | 341.7125 | 94.6078 | 77.3057 | 0
0.24956 | 3664.0424 | 4527.795 | 9.3083 | 26.6393 | 42.3912 | 2704.6649 | 75.1892 | 120.3936 | 0.33532 | 80.1049 | 49.8593 | 2633.3258 | 25.0509 | 49.9674 | 3102.0112 | 23.0485 | 65.7418 | 229.1488 | 341.1757 | 94.5967 | 77.2907 | 0
0.253 | 3667.247 | 4540.5067 | 9.293 | 27.0632 | 42.163 | 2705.2966 | 74.2861 | 120.41 | 0.336 | 80.1184 | 50.7385 | 2633.7238 | 25.2387 | 51.1533 | 3102.1987 | 22.9377 | 65.7628 | 229.7109 | 341.4369 | 94.6032 | 77.2816 | 0
0.25076 | 3627.6172 | 4519.4977 | 9.3585 | 26.6622 | 42.1579 | 2705.0245 | 75.1149 | 120.3895 | 0.33721 | 80.0951 | 51.7425 | 2633.6844 | 25.3496 | 52.8054 | 3102.5658 | 23.1252 | 65.7265 | 231.911 | 341.4751 | 94.6043 | 77.292 | 0
0.24756 | 3659.6834 | 4523.4525 | 9.247 | 27.0168 | 41.9206 | 2705.2396 | 74.8334 | 120.4007 | 0.33947 | 80.111 | 48.6558 | 2633.7593 | 25.1048 | 50.4975 | 3102.2883 | 23.0139 | 65.7253 | 230.6228 | 341.6346 | 94.5977 | 77.309 | 0
0.2512 | 3676.8821 | 4480.7744 | 9.2675 | 26.8229 | 42.4296 | 2705.2563 | 75.2637 | 120.3982 | 0.3362 | 80.0931 | 49.5913 | 2633.7739 | 25.2038 | 49.8815 | 3102.4409 | 23.1083 | 65.7197 | 231.1601 | 341.3255 | 94.5971 | 77.3081 | 0
0.24919 | 3670.556 | 4552.5856 | 9.3199 | 26.7922 | 42.6324 | 2704.8622 | 74.6419 | 120.4071 | 0.33838 | 80.1138 | 50.4899 | 2634.1769 | 25.1375 | 50.1873 | 3102.5463 | 23.1166 | 65.7238 | 231.4514 | 341.3235 | 94.6166 | 77.3077 | 0
0.25134 | 3700.9542 | 4527.7268 | 9.321 | 27.1519 | 42.2803 | 2705.0685 | 74.868 | 120.3786 | 0.33799 | 80.1067 | 49.6207 | 2633.4902 | 25.1248 | 51.723 | 3102.226 | 22.8139 | 65.7297 | 228.365 | 341.2699 | 94.5865 | 77.2949 | 0
0.24954 | 3654.232 | 4537.7577 | 9.3787 | 27.145 | 42.4535 | 2704.6598 | 74.7564 | 120.4044 | 0.33607 | 80.1008 | 49.0807 | 2633.5596 | 25.1761 | 49.3749 | 3101.9497 | 22.904 | 65.7229 | 232.0843 | 341.5715 | 94.5877 | 77.3197 | 0
0.24838 | 3647.4508 | 4451.9565 | 9.3174 | 26.9298 | 42.3063 | 2705.1443 | 74.7852 | 120.3822 | 0.33676 | 80.1061 | 49.2953 | 2634.0039 | 25.405 | 50.1073 | 3101.9856 | 22.8921 | 65.7273 | 231.0323 | 341.3011 | 94.5867 | 77.2908 | 0
0.25135 | 3695.5785 | 4548.3202 | 9.4029 | 26.8805 | 42.5316 | 2704.9033 | 75.3469 | 120.4104 | 0.33799 | 80.1084 | 50.518 | 2633.5657 | 24.9663 | 48.4628 | 3101.9504 | 22.9828 | 65.7299 | 230.3968 | 341.4966 | 94.6011 | 77.2998 | 0
0.2506 | 3648.489 | 4512.5649 | 9.4174 | 26.6868 | 42.5264 | 2705.3419 | 74.4977 | 120.4031 | 0.33735 | 80.0942 | 51.3301 | 2633.8607 | 25.2432 | 51.0618 | 3102.4591 | 22.9868 | 65.726 | 229.7057 | 341.6621 | 94.5942 | 77.2968 | 0
0.25043 | 3631.9627 | 4461.1249 | 9.3344 | 27.0542 | 42.3867 | 2705.0384 | 75.2083 | 120.4054 | 0.33984 | 80.1058 | 50.1416 | 2633.5284 | 25.035 | 49.1031 | 3102.2753 | 22.9538 | 65.7243 | 230.3016 | 341.4669 | 94.6098 | 77.295 | 0
0.24978 | 3660.686 | 4534.1536 | 9.3441 | 27.0037 | 42.1721 | 2705.5946 | 75.613 | 120.3879 | 0.33821 | 80.1062 | 48.69 | 2633.4814 | 24.9943 | 48.8637 | 3102.661 | 22.8853 | 65.7417 | 230.1669 | 341.446 | 94.5979 | 77.3062 | 0
0.25012 | 3647.2518 | 4488.5231 | 9.3278 | 26.7717 | 42.4314 | 2704.5857 | 74.7605 | 120.3921 | 0.33773 | 80.1143 | 50.5413 | 2633.7559 | 25.0651 | 50.1984 | 3102.1265 | 22.9064 | 65.7184 | 231.3988 | 341.7001 | 94.6089 | 77.2951 | 0
0.2524 | 3681.159 | 4500.8243 | 9.3834 | 27.1107 | 42.4172 | 2705.0104 | 74.8634 | 120.3855 | 0.33822 | 80.0999 | 49.5897 | 2634.2615 | 25.0446 | 51.0404 | 3101.9806 | 22.864 | 65.7328 | 230.4346 | 341.5956 | 94.5894 | 77.3149 | 0
0.25046 | 3677.813 | 4474.3666 | 9.4 | 26.5884 | 42.501 | 2704.941 | 74.5484 | 120.4059 | 0.3367 | 80.1182 | 50.5571 | 2633.4313 | 25.3962 | 50.901 | 3102.2808 | 23.0737 | 65.7267 | 231.2762 | 341.4644 | 94.5963 | 77.3121 | 0
0.25085 | 3675.5252 | 4490.1784 | 9.3834 | 27.2883 | 42.1781 | 2705.1728 | 75.6064 | 120.3874 | 0.33328 | 80.1155 | 50.4941 | 2633.7719 | 25.0616 | 50.3693 | 3102.2826 | 22.9978 | 65.7301 | 228.8155 | 341.304 | 94.5927 | 77.3013 | 0
0.25059 | 3628.5134 | 4532.0068 | 9.3306 | 26.9097 | 42.2729 | 2705.1749 | 75.2421 | 120.3945 | 0.33713 | 80.1138 | 50.2788 | 2633.613 | 25.0237 | 51.6131 | 3102.6902 | 23.1426 | 65.7164 | 230.109 | 341.4776 | 94.5922 | 77.2807 | 0
0.2522 | 3667.9018 | 4497.3176 | 9.355 | 26.6672 | 42.3136 | 2705.3397 | 74.3244 | 120.3977 | 0.33672 | 80.1058 | 50.118 | 2633.8581 | 25.1189 | 51.8777 | 3102.5063 | 23.0457 | 65.7372 | 229.6533 | 341.4141 | 94.6043 | 77.2964 | 0
0.25112 | 3678.7204 | 4516.2953 | 9.3615 | 26.7911 | 42.3173 | 2705.6331 | 74.6363 | 120.3981 | 0.33809 | 80.1102 | 49.0462 | 2633.3341 | 25.0996 | 49.9871 | 3102.7817 | 22.9437 | 65.7172 | 230.6598 | 341.9079 | 94.5894 | 77.288 | 0
0.24825 | 3668.9059 | 4544.8434 | 9.4214 | 27.0276 | 42.2651 | 2704.8445 | 75.6248 | 120.4129 | 0.33679 | 80.1062 | 50.4263 | 2633.741 | 25.1966 | 49.843 | 3101.9661 | 22.91 | 65.7398 | 230.6796 | 341.4189 | 94.5833 | 77.2935 | 0
0.2482 | 3688.301 | 4485.5837 | 9.4472 | 27.3381 | 41.9969 | 2704.6365 | 74.651 | 120.3996 | 0.33911 | 80.1089 | 51.4492 | 2633.5027 | 25.0569 | 51.9254 | 3101.7573 | 22.7965 | 65.7212 | 230.2289 | 341.573 | 94.6031 | 77.3038 | 0
0.25027 | 3675.6548 | 4506.8573 | 9.3182 | 27.2001 | 42.1565 | 2705.1953 | 75.2401 | 120.412 | 0.33577 | 80.1143 | 50.6339 | 2633.9163 | 25.3059 | 48.7924 | 3102.4516 | 22.867 | 65.7464 | 229.9134 | 341.2614 | 94.6012 | 77.2885 | 0
0.25026 | 3683.6225 | 4503.7236 | 9.4048 | 26.5062 | 42.1967 | 2704.7806 | 74.3312 | 120.3943 | 0.33843 | 80.104 | 49.3275 | 2633.9022 | 25.235 | 50.5803 | 3102.7938 | 23.1641 | 65.7231 | 232.1539 | 341.341 | 94.6012 | 77.2902 | 0
0.24945 | 3653.7656 | 4504.9609 | 9.3438 | 26.6651 | 42.1641 | 2704.9754 | 74.5276 | 120.3866 | 0.33636 | 80.1004 | 49.2055 | 2633.7545 | 25.2392 | 50.5034 | 3102.5271 | 22.8768 | 65.7278 | 230.2609 | 341.3345 | 94.592 | 77.2898 | 0
0.24922 | 3695.552 | 4508.0664 | 9.3136 | 26.9008 | 42.1743 | 2705.1361 | 75.3467 | 120.4098 | 0.3381 | 80.1019 | 50.7711 | 2633.7907 | 25.1295 | 49.3542 | 3101.9432 | 22.9283 | 65.72 | 230.86 | 341.3299 | 94.6038 | 77.2917 | 0
0.25166 | 3645.3555 | 4534.2559 | 9.4089 | 26.9531 | 42.5168 | 2705.2429 | 74.9699 | 120.4006 | 0.33999 | 80.0974 | 50.856 | 2634.2015 | 25.0704 | 48.0033 | 3102.6322 | 23.0431 | 65.7375 | 231.4663 | 341.4812 | 94.5823 | 77.3083 | 0
0.25173 | 3651.4567 | 4507.4638 | 9.3658 | 26.9774 | 42.71 | 2705.1489 | 74.9926 | 120.4065 | 0.33723 | 80.1017 | 51.1198 | 2633.7014 | 25.0173 | 47.8994 | 3101.9326 | 23.0699 | 65.7315 | 230.26 | 341.5076 | 94.5839 | 77.3156 | 0
0.2511 | 3643.0418 | 4551.3436 | 9.3868 | 27.2447 | 42.4461 | 2704.431 | 75.1743 | 120.4006 | 0.33831 | 80.1005 | 51.5503 | 2634.178 | 25.0293 | 50.5694 | 3102.3813 | 22.9235 | 65.7314 | 228.9609 | 341.7944 | 94.591 | 77.3075 | 0
0.24912 | 3663.2038 | 4538.2674 | 9.4657 | 26.8415 | 42.1162 | 2704.9395 | 74.6886 | 120.3971 | 0.33871 | 80.105 | 49.9635 | 2633.9425 | 24.9565 | 52.1182 | 3102.2638 | 22.9881 | 65.7299 | 226.504 | 341.4922 | 94.5966 | 77.2914 | 0
0.25064 | 3679.9416 | 4474.3258 | 9.3631 | 26.5701 | 42.0756 | 2705.248 | 74.8731 | 120.4057 | 0.3404 | 80.1074 | 50.5032 | 2633.2795 | 25.1273 | 50.729 | 3102.0638 | 22.9092 | 65.7179 | 229.9637 | 341.4172 | 94.5896 | 77.3031 | 0
0.25102 | 3667.1605 | 4510.3286 | 9.3805 | 26.8485 | 42.3282 | 2704.7037 | 74.4797 | 120.397 | 0.33911 | 80.1057 | 49.1419 | 2633.9972 | 25.2864 | 47.163 | 3101.9137 | 23.0313 | 65.7297 | 228.6797 | 341.7515 | 94.6097 | 77.2915 | 0
0.24988 | 3667.672 | 4490.804 | 9.3861 | 26.61 | 42.2119 | 2705.0771 | 74.424 | 120.4073 | 0.33707 | 80.1185 | 51.1796 | 2633.8769 | 25.1568 | 49.2596 | 3102.3442 | 22.9603 | 65.7278 | 229.3312 | 341.5425 | 94.5823 | 77.3037 | 0
0.24816 | 3622.194 | 4492.9991 | 9.3895 | 27.2039 | 42.1835 | 2705.3122 | 75.0359 | 120.4138 | 0.33708 | 80.1103 | 47.7449 | 2634.3237 | 25.3776 | 50.4362 | 3102.0344 | 22.8862 | 65.728 | 231.2123 | 341.6035 | 94.5836 | 77.3003 | 0
0.24748 | 3666.3504 | 4485.8797 | 9.3666 | 26.8948 | 42.4537 | 2704.9764 | 74.8092 | 120.3994 | 0.33823 | 80.0864 | 50.2943 | 2633.3159 | 25.0664 | 49.1884 | 3102.162 | 22.8354 | 65.7246 | 229.1072 | 341.6133 | 94.5955 | 77.2801 | 0
0.24957 | 3635.6714 | 4517.1304 | 9.3348 | 27.1631 | 42.6722 | 2704.7106 | 75.652 | 120.3879 | 0.3385 | 80.0979 | 50.1124 | 2633.3553 | 25.132 | 49.59 | 3102.3529 | 22.9585 | 65.7247 | 229.9646 | 341.4162 | 94.5809 | 77.2851 | 0
0.25204 | 3650.5937 | 4482.1545 | 9.3278 | 27.0049 | 42.4525 | 2705.1792 | 75.1363 | 120.3987 | 0.33725 | 80.0866 | 50.8121 | 2633.8171 | 24.9613 | 48.7928 | 3102.0315 | 22.8972 | 65.7341 | 231.6232 | 341.1225 | 94.5983 | 77.2857 | 0
0.25019 | 3657.4601 | 4509.074 | 9.3708 | 27.0317 | 42.107 | 2705.1198 | 74.7481 | 120.4021 | 0.33951 | 80.1001 | 50.8342 | 2633.2001 | 25.3577 | 51.5268 | 3102.3709 | 22.8776 | 65.7417 | 230.2866 | 341.2076 | 94.587 | 77.2755 | 0
0.24963 | 3689.5194 | 4507.7299 | 9.4054 | 26.9708 | 42.5421 | 2705.0936 | 75.6375 | 120.3841 | 0.3381 | 80.1067 | 48.9478 | 2634.0763 | 25.2277 | 50.6002 | 3102.2424 | 23.0769 | 65.7448 | 229.1482 | 341.6131 | 94.5921 | 77.3064 | 0
0.25005 | 3677.927 | 4554.6817 | 9.3646 | 26.5651 | 42.003 | 2705.5353 | 73.8689 | 120.4015 | 0.33833 | 80.1108 | 51.7501 | 2633.3413 | 25.144 | 49.399 | 3101.6656 | 22.9916 | 65.7138 | 230.9162 | 341.4457 | 94.5895 | 77.3036 | 0
0.25064 | 3694.7445 | 4574.2076 | 9.3978 | 26.8731 | 42.2689 | 2704.8029 | 75.1705 | 120.397 | 0.33498 | 80.1071 | 50.1664 | 2633.4641 | 24.9079 | 50.3878 | 3101.6589 | 22.7595 | 65.7276 | 230.3386 | 341.4781 | 94.611 | 77.2905 | 0
0.24949 | 3673.9395 | 4525.3048 | 9.3457 | 26.9688 | 42.2478 | 2705.028 | 75.6845 | 120.4041 | 0.33873 | 80.1165 | 50.9501 | 2633.9372 | 25.1116 | 50.6089 | 3101.6888 | 22.9874 | 65.7181 | 228.5785 | 341.4483 | 94.6089 | 77.2841 | 0
0.25136 | 3672.3862 | 4522.689 | 9.3655 | 26.6421 | 42.2817 | 2704.7653 | 75.2174 | 120.4017 | 0.33443 | 80.1205 | 50.1827 | 2634.1263 | 25.0758 | 50.1831 | 3102.2206 | 22.9688 | 65.7258 | 229.1884 | 341.7604 | 94.5815 | 77.2991 | 0
0.25273 | 3662.8647 | 4517.795 | 9.306 | 27.0982 | 42.3615 | 2705.1434 | 75.4897 | 120.3999 | 0.3364 | 80.1063 | 50.7739 | 2633.7208 | 25.1623 | 50.8089 | 3102.1676 | 23.0408 | 65.7342 | 230.6361 | 341.3836 | 94.6079 | 77.3041 | 0
0.25076 | 3651.0617 | 4529.7758 | 9.282 | 26.8583 | 42.2319 | 2705.514 | 74.3859 | 120.4145 | 0.33658 | 80.1121 | 49.9615 | 2633.7835 | 25.2113 | 48.2633 | 3102.9419 | 23.0323 | 65.7254 | 230.329 | 341.553 | 94.5827 | 77.3055 | 0
0.24871 | 3666.5698 | 4502.5038 | 9.25 | 27.0589 | 42.5467 | 2704.5023 | 74.7045 | 120.402 | 0.33596 | 80.0817 | 48.8114 | 2633.6006 | 24.8542 | 49.9013 | 3102.3038 | 22.896 | 65.7344 | 229.7894 | 341.6694 | 94.5917 | 77.3033 | 0
0.25052 | 3645.8882 | 4513.5696 | 9.3328 | 26.7522 | 42.6634 | 2705.2571 | 75.4083 | 120.3946 | 0.33863 | 80.1098 | 48.7176 | 2633.5315 | 25.0757 | 52.1559 | 3102.3122 | 23.1112 | 65.7447 | 230.6294 | 341.799 | 94.6061 | 77.3056 | 0
0.25017 | 3693.038 | 4517.3377 | 9.3935 | 26.8909 | 42.2535 | 2705.5922 | 74.6817 | 120.4015 | 0.33701 | 80.1007 | 49.4971 | 2633.9441 | 25.1879 | 50.1709 | 3102.4476 | 22.869 | 65.7087 | 230.9693 | 341.3192 | 94.6152 | 77.304 | 0
0.25168 | 3653.2457 | 4534.5679 | 9.2443 | 26.8242 | 42.4267 | 2704.6879 | 74.9557 | 120.3947 | 0.33873 | 80.1082 | 50.0407 | 2633.8963 | 25.1845 | 49.8559 | 3102.6358 | 22.8524 | 65.722 | 229.1664 | 341.4039 | 94.6051 | 77.3012 | 0
0.24881 | 3645.2938 | 4487.7127 | 9.2823 | 26.9935 | 42.7744 | 2705.0234 | 74.4922 | 120.3924 | 0.33761 | 80.1018 | 48.3273 | 2633.8925 | 25.0894 | 50.0782 | 3102.3435 | 22.8689 | 65.7318 | 230.6934 | 341.3869 | 94.6037 | 77.2929 | 0
0.25037 | 3673.7261 | 4504.1849 | 9.3553 | 26.5478 | 42.4898 | 2704.5582 | 74.7223 | 120.396 | 0.34056 | 80.1076 | 50.125 | 2633.8001 | 25.1489 | 49.8479 | 3102.3729 | 22.9141 | 65.7167 | 231.4294 | 341.3842 | 94.5945 | 77.297 | 0
0.25015 | 3639.3054 | 4513.0541 | 9.2979 | 26.9329 | 42.0754 | 2704.2467 | 74.944 | 120.3919 | 0.33619 | 80.1115 | 49.9363 | 2633.3313 | 25.0137 | 49.1597 | 3102.8468 | 22.9245 | 65.7379 | 230.6853 | 341.2588 | 94.6163 | 77.2936 | 0
0.24846 | 3657.348 | 4512.4957 | 9.433 | 27.0239 | 42.4603 | 2705.1501 | 74.4419 | 120.4005 | 0.33626 | 80.1165 | 51.0118 | 2633.8256 | 25.3194 | 49.4305 | 3102.773 | 22.8788 | 65.7364 | 228.5221 | 341.8275 | 94.6018 | 77.2944 | 0
0.24895 | 3674.8329 | 4504.4884 | 9.3528 | 26.8543 | 42.2943 | 2704.4851 | 74.6873 | 120.3991 | 0.33765 | 80.0986 | 49.2792 | 2633.2715 | 25.1218 | 49.9591 | 3102.2782 | 22.7248 | 65.7428 | 231.2555 | 341.7006 | 94.5918 | 77.3055 | 0
0.2518 | 3673.6956 | 4500.3989 | 9.3747 | 27.0842 | 42.0192 | 2705.2982 | 75.321 | 120.3924 | 0.33807 | 80.1118 | 49.494 | 2633.4287 | 25.2769 | 49.2254 | 3102.5501 | 22.7678 | 65.7357 | 230.308 | 341.694 | 94.5968 | 77.3156 | 0
0.24901 | 3674.0896 | 4511.9686 | 9.4275 | 26.9611 | 42.1654 | 2705.3214 | 75.3324 | 120.3917 | 0.33572 | 80.1096 | 49.0414 | 2634.012 | 25.2021 | 50.4817 | 3102.3262 | 23.0028 | 65.7225 | 229.312 | 341.6473 | 94.6054 | 77.2765 | 0
0.25026 | 3686.8869 | 4534.0948 | 9.3389 | 26.6792 | 41.8949 | 2705.357 | 74.7033 | 120.4159 | 0.33979 | 80.0978 | 49.2911 | 2633.7565 | 25.1251 | 52.2149 | 3102.7392 | 23.0491 | 65.7356 | 228.7196 | 341.5969 | 94.6035 | 77.2943 | 0
0.2487 | 3650.6782 | 4489.8312 | 9.311 | 26.6795 | 42.0467 | 2704.9276 | 75.1574 | 120.3961 | 0.33907 | 80.1195 | 51.097 | 2634.1676 | 25.1469 | 50.6463 | 3102.0673 | 23.0131 | 65.727 | 229.8273 | 341.0761 | 94.5894 | 77.2853 | 0
0.25037 | 3656.7733 | 4527.3879 | 9.4951 | 26.7501 | 42.5114 | 2704.8262 | 75.411 | 120.4007 | 0.34016 | 80.1003 | 50.2976 | 2633.671 | 25.4289 | 50.2313 | 3102.1838 | 22.8553 | 65.7238 | 229.6013 | 341.4151 | 94.6187 | 77.3006 | 0
0.2532 | 3670.2004 | 4547.131 | 9.3168 | 26.5259 | 41.9163 | 2705.166 | 74.9221 | 120.3805 | 0.33775 | 80.113 | 50.2155 | 2633.7628 | 25.2556 | 50.1599 | 3102.4074 | 23.1387 | 65.7527 | 230.4521 | 341.641 | 94.6096 | 77.301 | 0
0.24999 | 3646.7065 | 4498.583 | 9.3507 | 26.7886 | 42.3503 | 2704.6304 | 75.1413 | 120.4038 | 0.33583 | 80.1227 | 48.158 | 2633.7594 | 25.097 | 48.8565 | 3101.7521 | 23.0152 | 65.7354 | 231.6099 | 341.3776 | 94.5872 | 77.3022 | 0
0.24943 | 3667.7575 | 4523.4226 | 9.3958 | 26.7668 | 42.5394 | 2705.1235 | 74.7612 | 120.4009 | 0.33328 | 80.1021 | 48.9165 | 2633.3474 | 25.1713 | 49.4797 | 3102.3773 | 23.1591 | 65.7535 | 229.6994 | 341.1457 | 94.5794 | 77.2898 | 0
0.24908 | 3697.538 | 4482.4847 | 9.3004 | 26.8359 | 42.3608 | 2705.3192 | 74.9666 | 120.3998 | 0.3349 | 80.1059 | 48.2669 | 2633.6337 | 25.1319 | 51.4225 | 3101.9376 | 22.7189 | 65.7432 | 229.6647 | 341.2631 | 94.611 | 77.2743 | 0
0.24918 | 3681.9512 | 4494.7607 | 9.3866 | 26.8185 | 41.8989 | 2705.3122 | 74.1845 | 120.4006 | 0.33696 | 80.1063 | 50.4695 | 2633.9958 | 25.1307 | 49.8125 | 3102.7329 | 23.1701 | 65.7209 | 228.0947 | 341.5443 | 94.6095 | 77.3159 | 0
0.25086 | 3665.6193 | 4530.3979 | 9.3763 | 26.8836 | 42.5994 | 2705.2672 | 74.8341 | 120.3908 | 0.33315 | 80.118 | 49.7689 | 2633.7312 | 25.2547 | 50.0115 | 3101.6585 | 22.7376 | 65.7274 | 229.8977 | 341.4008 | 94.5797 | 77.3096 | 0
0.24954 | 3638.8831 | 4509.7 | 9.3152 | 26.4474 | 42.3351 | 2704.9694 | 74.5768 | 120.4103 | 0.33925 | 80.1128 | 49.894 | 2633.4077 | 25.0894 | 50.1156 | 3102.055 | 22.8935 | 65.7238 | 231.6263 | 341.3407 | 94.5984 | 77.2805 | 0
0.25111 | 3672.8021 | 4468.127 | 9.4483 | 26.8729 | 42.2303 | 2705.1741 | 75.0661 | 120.4063 | 0.33614 | 80.115 | 49.5583 | 2633.8138 | 25.1554 | 50.4553 | 3101.5582 | 23.009 | 65.7257 | 231.253 | 341.6693 | 94.6002 | 77.2983 | 0
0.25092 | 3640.1547 | 4501.2952 | 9.3949 | 26.9699 | 41.936 | 2705.057 | 75.1978 | 120.4084 | 0.337 | 80.1061 | 49.9596 | 2633.7078 | 25.0967 | 51.0958 | 3101.8495 | 22.7125 | 65.7287 | 229.8946 | 341.1887 | 94.5918 | 77.2927 | 0
0.24885 | 3656.438 | 4511.9769 | 9.2735 | 27.0953 | 42.465 | 2705.0643 | 74.3598 | 120.3835 | 0.33541 | 80.1101 | 50.2798 | 2633.5687 | 25.2427 | 50.3361 | 3101.9052 | 22.9818 | 65.7332 | 231.2376 | 341.4977 | 94.6073 | 77.3182 | 0
0.24862 | 3656.8676 | 4529.1009 | 9.3768 | 27.2525 | 42.5168 | 2704.6623 | 75.1823 | 120.4108 | 0.33854 | 80.1083 | 50.1857 | 2633.6456 | 25.0458 | 48.2102 | 3102.3472 | 22.9815 | 65.7295 | 229.4628 | 341.2923 | 94.5931 | 77.3089 | 0
0.25125 | 3675.3783 | 4542.7522 | 9.3466 | 26.9922 | 42.1526 | 2705.7876 | 75.2875 | 120.3968 | 0.33906 | 80.1042 | 49.328 | 2633.208 | 25.269 | 50.9859 | 3101.9927 | 22.651 | 65.7427 | 231.6707 | 341.4649 | 94.5929 | 77.2843 | 0
0.24843 | 3655.6234 | 4493.1719 | 9.3493 | 27.1116 | 42.4804 | 2705.1973 | 75.04 | 120.3906 | 0.33985 | 80.1089 | 49.8419 | 2633.3957 | 25.1734 | 50.6658 | 3102.2041 | 22.9913 | 65.7477 | 230.8564 | 341.6053 | 94.613 | 77.2931 | 0
0.25195 | 3657.9748 | 4523.7576 | 9.35 | 26.755 | 42.6097 | 2705.4186 | 74.7965 | 120.3984 | 0.33948 | 80.0956 | 49.8472 | 2634.0688 | 25.0805 | 50.4867 | 3101.9391 | 23.1331 | 65.7243 | 230.6343 | 341.8998 | 94.5967 | 77.2994 | 0
0.25105 | 3670.5235 | 4530.0629 | 9.3384 | 27.1135 | 42.2771 | 2704.9991 | 75.1558 | 120.3888 | 0.33822 | 80.105 | 48.9478 | 2633.6578 | 24.9351 | 50.4198 | 3102.1009 | 22.6938 | 65.7222 | 229.7136 | 341.4317 | 94.5999 | 77.3067 | 0
0.25029 | 3654.079 | 4500.7978 | 9.3533 | 27.3251 | 42.3706 | 2704.3568 | 74.209 | 120.3978 | 0.33713 | 80.1101 | 51.7321 | 2633.5133 | 25.3672 | 48.6706 | 3101.7878 | 22.8705 | 65.7258 | 228.2227 | 341.4812 | 94.6157 | 77.3137 | 0
0.24969 | 3641.1697 | 4484.8285 | 9.3577 | 26.7746 | 42.0949 | 2705.0299 | 74.2894 | 120.3837 | 0.33387 | 80.1213 | 48.2729 | 2633.5564 | 25.0051 | 51.1791 | 3102.3436 | 22.9321 | 65.7294 | 230.5848 | 341.2253 | 94.5896 | 77.3086 | 0
0.25134 | 3655.0425 | 4492.1774 | 9.3638 | 26.7939 | 42.4366 | 2705.0269 | 74.2224 | 120.4122 | 0.33543 | 80.1111 | 49.6273 | 2634.2284 | 25.2877 | 51.1195 | 3101.8072 | 23.1521 | 65.7223 | 231.1426 | 341.638 | 94.5844 | 77.2948 | 0
0.25043 | 3646.6633 | 4505.0234 | 9.458 | 26.9615 | 42.909 | 2704.9767 | 75.0755 | 120.3911 | 0.33685 | 80.0997 | 49.3367 | 2633.9411 | 25.2767 | 51.4007 | 3102.263 | 22.7958 | 65.7134 | 230.8333 | 341.1901 | 94.6054 | 77.2953 | 0
0.25142 | 3665.7168 | 4532.7013 | 9.3261 | 27.2029 | 42.497 | 2705.2784 | 75.9087 | 120.396 | 0.3357 | 80.0993 | 48.9271 | 2633.7265 | 24.9695 | 51.1655 | 3102.4905 | 22.9379 | 65.7366 | 232.0135 | 341.5493 | 94.6051 | 77.2881 | 0
0.25187 | 3671.6061 | 4512.7023 | 9.2779 | 26.8904 | 42.2824 | 2704.7516 | 75.024 | 120.4143 | 0.33803 | 80.1198 | 49.4087 | 2634.0867 | 24.8615 | 49.2916 | 3102.0149 | 23.0703 | 65.7355 | 229.8345 | 341.4801 | 94.6082 | 77.3008 | 0
0.25021 | 3668.4534 | 4475.674 | 9.4225 | 26.5434 | 42.1884 | 2704.6861 | 75.2155 | 120.3913 | 0.33542 | 80.1031 | 50.7762 | 2633.9444 | 25.5087 | 48.8907 | 3101.8562 | 22.9993 | 65.7388 | 232.3672 | 341.1439 | 94.5871 | 77.3161 | 0
0.24873 | 3660.0995 | 4512.4199 | 9.2933 | 26.7278 | 42.1353 | 2705.0919 | 74.5195 | 120.4042 | 0.3364 | 80.1087 | 49.5085 | 2633.4926 | 25.0902 | 52.809 | 3102.2802 | 23.0178 | 65.7447 | 230.1267 | 341.599 | 94.5963 | 77.2764 | 0
0.25183 | 3623.104 | 4564.9002 | 9.3228 | 26.7568 | 42.1448 | 2704.5494 | 74.9648 | 120.3977 | 0.34014 | 80.1183 | 49.0691 | 2633.7445 | 25.0954 | 51.127 | 3102.0476 | 23.0437 | 65.7366 | 231.1479 | 341.7006 | 94.5876 | 77.289 | 0
0.24979 | 3641.7451 | 4503.2309 | 9.3177 | 26.9901 | 42.4456 | 2704.8595 | 74.3219 | 120.389 | 0.33729 | 80.091 | 50.4056 | 2634.2836 | 25.137 | 50.6598 | 3102.4648 | 22.7914 | 65.7374 | 231.6602 | 341.4008 | 94.6054 | 77.2912 | 0
0.25295 | 3665.0201 | 4532.6846 | 9.2841 | 27.1345 | 42.3179 | 2705.193 | 75.8539 | 120.3823 | 0.33801 | 80.1083 | 50.4502 | 2633.7137 | 24.8882 | 50.4566 | 3102.4331 | 23.095 | 65.7152 | 230.4626 | 341.2484 | 94.6012 | 77.2947 | 0
0.25035 | 3659.6446 | 4566.69 | 9.3521 | 26.7437 | 42.5087 | 2704.9415 | 74.5659 | 120.3945 | 0.33713 | 80.1288 | 50.6195 | 2633.4091 | 25.1451 | 50.3011 | 3101.8995 | 23.0905 | 65.7477 | 230.6484 | 341.4894 | 94.599 | 77.3015 | 0
0.2487 | 3673.0532 | 4479.832 | 9.4012 | 27.1181 | 42.3967 | 2705.0666 | 73.9552 | 120.4097 | 0.33373 | 80.0837 | 50.3143 | 2633.4642 | 25.0145 | 51.2114 | 3102.606 | 22.9183 | 65.7274 | 228.6805 | 341.5663 | 94.5799 | 77.3082 | 0
0.25021 | 3662.3993 | 4492.8518 | 9.335 | 27.005 | 42.6174 | 2704.9502 | 75.2613 | 120.4042 | 0.33872 | 80.0816 | 48.4198 | 2634.0438 | 25.1012 | 49.9399 | 3102.5402 | 23.0908 | 65.7268 | 231.0666 | 341.4187 | 94.5977 | 77.2913 | 0
0.25074 | 3665.555 | 4523.647 | 9.3563 | 26.8987 | 42.2278 | 2705.2447 | 75.2159 | 120.3819 | 0.33668 | 80.1031 | 49.8057 | 2633.1331 | 25.0706 | 50.4734 | 3102.3847 | 22.8249 | 65.7233 | 230.7836 | 341.1831 | 94.6033 | 77.3022 | 0
0.25007 | 3666.111 | 4484.2711 | 9.3423 | 26.9404 | 41.752 | 2705.3226 | 75.2929 | 120.3888 | 0.33592 | 80.1164 | 50.826 | 2634.1874 | 25.086 | 52.5332 | 3102.6678 | 22.9743 | 65.7139 | 229.7031 | 341.0927 | 94.6101 | 77.2821 | 0
0.25002 | 3638.377 | 4511.9342 | 9.3691 | 26.818 | 42.2355 | 2704.9269 | 74.4583 | 120.3984 | 0.33711 | 80.1121 | 48.819 | 2633.3825 | 24.9964 | 49.0747 | 3102.7126 | 22.9823 | 65.7206 | 231.1161 | 341.3777 | 94.6085 | 77.307 | 0
0.24913 | 3682.3812 | 4518.0025 | 9.3375 | 26.8663 | 42.6205 | 2704.6208 | 74.9204 | 120.3766 | 0.33748 | 80.1179 | 49.6076 | 2633.8644 | 25.3987 | 50.788 | 3102.588 | 23.124 | 65.7252 | 228.8084 | 341.1651 | 94.6118 | 77.3028 | 0
0.25038 | 3672.8707 | 4506.9985 | 9.3969 | 26.7672 | 42.5812 | 2705.0378 | 75.8796 | 120.4064 | 0.33338 | 80.0941 | 49.9988 | 2633.5995 | 25.2005 | 51.5974 | 3102.058 | 22.9543 | 65.7245 | 231.7849 | 341.179 | 94.6001 | 77.3102 | 0
0.25228 | 3664.3114 | 4499.6008 | 9.3215 | 26.8492 | 42.2082 | 2705.2319 | 75.7785 | 120.4035 | 0.33642 | 80.1082 | 50.2842 | 2633.6244 | 25.1824 | 50.1615 | 3102.2318 | 22.7446 | 65.7148 | 228.0455 | 341.24 | 94.5961 | 77.3099 | 0
0.25298 | 3719.8877 | 4499.6444 | 9.3844 | 27.1878 | 42.114 | 2705.2271 | 75.052 | 120.3905 | 0.33867 | 80.1099 | 48.7396 | 2634.2962 | 25.0604 | 49.3734 | 3102.1142 | 22.851 | 65.7477 | 227.7094 | 341.3659 | 94.59 | 77.2871 | 0
0.25213 | 3632.5031 | 4483.1205 | 9.283 | 26.9053 | 42.6978 | 2704.368 | 74.8771 | 120.4127 | 0.33724 | 80.1167 | 50.1252 | 2633.6421 | 24.9239 | 49.8605 | 3102.6551 | 23.0816 | 65.7142 | 230.2402 | 341.2712 | 94.604 | 77.2972 | 0
0.24786 | 3653.7796 | 4497.1766 | 9.3638 | 26.8711 | 42.1506 | 2705.0694 | 75.423 | 120.4027 | 0.33518 | 80.1179 | 50.1858 | 2633.5097 | 25.1724 | 47.4848 | 3102.3997 | 22.8687 | 65.7304 | 231.9212 | 341.2674 | 94.5779 | 77.2903 | 0
0.24937 | 3675.0581 | 4517.1164 | 9.3478 | 27.2012 | 42.2299 | 2705.1663 | 75.1009 | 120.4052 | 0.33721 | 80.1106 | 50.1503 | 2633.717 | 25.0788 | 48.8423 | 3102.4386 | 22.9369 | 65.7422 | 231.0304 | 341.3627 | 94.5838 | 77.3063 | 0
0.24996 | 3650.398 | 4545.3999 | 9.3049 | 27.1587 | 42.2751 | 2704.9642 | 75.3146 | 120.3825 | 0.33697 | 80.1139 | 48.2321 | 2633.4022 | 25.4763 | 49.7636 | 3102.6578 | 22.945 | 65.7303 | 230.7149 | 341.3623 | 94.6009 | 77.3 | 0
0.25041 | 3641.5777 | 4534.6433 | 9.3294 | 27.0533 | 42.0422 | 2704.6888 | 75.7097 | 120.3991 | 0.33657 | 80.0944 | 51.129 | 2633.5738 | 25.1963 | 48.8137 | 3102.7883 | 23.1538 | 65.7153 | 230.3667 | 341.3683 | 94.6011 | 77.2961 | 0
0.24875 | 3665.0944 | 4508.6189 | 9.3148 | 26.9418 | 42.439 | 2705.2362 | 75.4242 | 120.397 | 0.33726 | 80.1011 | 48.523 | 2633.9607 | 25.2558 | 50.7919 | 3102.5568 | 22.7586 | 65.7325 | 229.6472 | 341.4796 | 94.5835 | 77.294 | 0
0.24933 | 3701.1637 | 4507.2557 | 9.3288 | 26.9279 | 42.48 | 2705.0227 | 74.8383 | 120.4004 | 0.33514 | 80.1102 | 51.5807 | 2633.4621 | 25.0447 | 50.2318 | 3102.435 | 23.0517 | 65.7374 | 229.0623 | 341.292 | 94.5895 | 77.283 | 0
0.25016 | 3648.7203 | 4465.6384 | 9.2883 | 27.0619 | 42.1215 | 2704.935 | 75.3241 | 120.4009 | 0.33566 | 80.1104 | 50.4529 | 2633.5974 | 25.1384 | 48.9016 | 3102.2901 | 22.8797 | 65.7399 | 232.8374 | 340.9982 | 94.6078 | 77.3074 | 0
0.25074 | 3676.4175 | 4489.0083 | 9.4345 | 27.0414 | 42.7863 | 2704.8801 | 74.9963 | 120.3924 | 0.33742 | 80.1177 | 51.775 | 2633.8564 | 25.2356 | 48.3037 | 3102.1345 | 23.0713 | 65.76 | 231.0927 | 341.6876 | 94.5996 | 77.301 | 0
0.25025 | 3637.6273 | 4511.7629 | 9.3077 | 26.9105 | 42.2192 | 2705.1352 | 73.9615 | 120.3962 | 0.33986 | 80.1202 | 51.1665 | 2633.9493 | 25.2203 | 49.1749 | 3102.2761 | 23.0445 | 65.7425 | 230.3175 | 341.8469 | 94.5934 | 77.2928 | 0
0.25174 | 3673.4407 | 4528.4559 | 9.3224 | 26.9603 | 42.3614 | 2704.998 | 74.0686 | 120.3959 | 0.33559 | 80.1037 | 51.7315 | 2634.2565 | 25.4747 | 50.9864 | 3101.9678 | 22.7044 | 65.7421 | 227.4959 | 341.4591 | 94.5999 | 77.2915 | 0
0.25076 | 3663.6671 | 4538.7973 | 9.2926 | 27.0288 | 42.5261 | 2705.0364 | 75.6587 | 120.4124 | 0.33672 | 80.1262 | 50.5583 | 2632.9786 | 25.0664 | 48.4437 | 3101.9581 | 22.8456 | 65.7381 | 231.3817 | 341.5046 | 94.5873 | 77.3006 | 0
0.25152 | 3667.8349 | 4514.6532 | 9.4061 | 26.601 | 42.2331 | 2704.8386 | 74.315 | 120.3991 | 0.33837 | 80.123 | 50.2197 | 2634.0868 | 25.0613 | 49.9868 | 3102.2406 | 22.6794 | 65.74 | 230.8727 | 341.2604 | 94.5861 | 77.3035 | 0
0.24834 | 3682.1911 | 4521.0461 | 9.3502 | 26.9084 | 42.3639 | 2705.2632 | 74.613 | 120.4066 | 0.33647 | 80.1218 | 48.2727 | 2633.9724 | 25.2105 | 50.2901 | 3102.2045 | 22.9968 | 65.7419 | 231.2368 | 341.4004 | 94.5941 | 77.2884 | 0
0.25139 | 3666.7016 | 4551.1547 | 9.4365 | 27.0298 | 42.1168 | 2704.689 | 74.8702 | 120.398 | 0.33881 | 80.1076 | 50.759 | 2633.5971 | 25.2634 | 51.7621 | 3101.9839 | 22.7756 | 65.7278 | 231.6861 | 341.2954 | 94.6015 | 77.3034 | 0
0.25134 | 3662.0509 | 4537.314 | 9.3754 | 26.9906 | 42.6817 | 2704.5653 | 74.8965 | 120.4135 | 0.33872 | 80.1077 | 50.7044 | 2633.8428 | 25.0298 | 49.0461 | 3102.3086 | 22.9182 | 65.7266 | 231.7023 | 341.713 | 94.5959 | 77.2714 | 0
0.24994 | 3690.6424 | 4538.0153 | 9.352 | 26.6632 | 42.3053 | 2704.7614 | 75.7439 | 120.4058 | 0.33799 | 80.127 | 50.6191 | 2633.5619 | 24.9428 | 49.5193 | 3102.2535 | 22.9737 | 65.7269 | 228.1616 | 341.5179 | 94.607 | 77.2952 | 0
0.25102 | 3657.5981 | 4506.9059 | 9.2503 | 26.8668 | 42.0661 | 2704.9171 | 75.4566 | 120.4049 | 0.33584 | 80.0924 | 49.9978 | 2633.9269 | 25.2457 | 48.7937 | 3102.6889 | 23.266 | 65.7523 | 230.8599 | 341.1714 | 94.6022 | 77.2923 | 0
0.25147 | 3647.7588 | 4501.7895 | 9.3787 | 26.8676 | 42.199 | 2705.1927 | 75.321 | 120.4133 | 0.33318 | 80.0983 | 49.8195 | 2633.7808 | 25.0551 | 49.2154 | 3101.9303 | 22.9957 | 65.7261 | 228.5874 | 341.2319 | 94.5909 | 77.3003 | 0
0.25151 | 3664.6842 | 4497.6262 | 9.3946 | 26.6785 | 42.2011 | 2705.2185 | 75.1156 | 120.4107 | 0.33681 | 80.1216 | 50.0475 | 2633.0868 | 25.0481 | 51.365 | 3102.1886 | 23.0579 | 65.7467 | 229.9539 | 341.4545 | 94.6101 | 77.3013 | 0
0.25038 | 3657.6525 | 4485.5322 | 9.33 | 26.9594 | 42.4058 | 2704.8452 | 75.3612 | 120.409 | 0.33993 | 80.1062 | 51.1297 | 2633.3785 | 25.0247 | 51.5574 | 3102.22 | 22.9946 | 65.7121 | 230.614 | 341.4913 | 94.609 | 77.2776 | 0
0.25066 | 3692.6608 | 4483.7798 | 9.3657 | 26.917 | 41.9884 | 2704.5938 | 76.0707 | 120.3877 | 0.33825 | 80.1086 | 49.4981 | 2633.7097 | 24.9706 | 51.342 | 3101.9761 | 23.0076 | 65.7151 | 232.2413 | 341.3913 | 94.6042 | 77.3061 | 0
0.25157 | 3655.425 | 4504.7979 | 9.3569 | 26.805 | 42.6409 | 2704.3059 | 74.4993 | 120.4085 | 0.33936 | 80.1326 | 49.0692 | 2634.1045 | 25.1196 | 50.0024 | 3102.1537 | 22.9801 | 65.7286 | 229.3045 | 341.5001 | 94.5847 | 77.2936 | 0
0.25203 | 3656.3795 | 4500.1713 | 9.2581 | 27.0238 | 42.1671 | 2704.4929 | 74.8942 | 120.4106 | 0.33637 | 80.1043 | 49.7439 | 2633.6075 | 25.2658 | 50.0567 | 3102.5448 | 22.9952 | 65.7402 | 230.3414 | 341.3605 | 94.5866 | 77.2918 | 0
0.25003 | 3661.6778 | 4481.6414 | 9.3479 | 26.4208 | 41.9373 | 2705.5869 | 74.745 | 120.3753 | 0.33596 | 80.1171 | 48.9076 | 2633.7335 | 25.3266 | 48.7574 | 3102.1871 | 23.0477 | 65.7272 | 228.6345 | 341.612 | 94.5887 | 77.2922 | 0
0.25046 | 3646.1919 | 4466.1054 | 9.3542 | 27.1902 | 42.3738 | 2705.0902 | 75.5333 | 120.3914 | 0.33375 | 80.117 | 49.9297 | 2633.8175 | 25.2798 | 49.5912 | 3101.6131 | 23.217 | 65.7421 | 230.3859 | 341.2911 | 94.5868 | 77.3012 | 0
0.24887 | 3638.5125 | 4486.6173 | 9.379 | 26.9732 | 42.4253 | 2705.2254 | 75.4831 | 120.4101 | 0.33891 | 80.1069 | 47.6643 | 2633.5651 | 25.2262 | 49.7794 | 3102.7011 | 22.8043 | 65.7268 | 228.8421 | 341.1311 | 94.6094 | 77.295 | 0
0.2501 | 3657.9494 | 4493.3868 | 9.3736 | 27.1577 | 41.9825 | 2704.6854 | 74.8103 | 120.3898 | 0.34105 | 80.1125 | 49.9499 | 2633.5018 | 25.0775 | 50.7775 | 3102.8243 | 22.8055 | 65.7285 | 231.3193 | 341.4621 | 94.5819 | 77.2745 | 0
0.25208 | 3687.5307 | 4540.7803 | 9.3636 | 26.7786 | 42.1927 | 2705.0834 | 73.9733 | 120.3913 | 0.33825 | 80.0964 | 51.109 | 2633.6238 | 25.1179 | 48.7755 | 3102.2015 | 23.0932 | 65.7339 | 232.1779 | 341.5112 | 94.6025 | 77.2808 | 0
0.24881 | 3647.0037 | 4490.3202 | 9.3236 | 26.8176 | 42.2049 | 2704.8031 | 75.9225 | 120.3827 | 0.33791 | 80.1141 | 50.449 | 2634.4474 | 25.1926 | 49.1976 | 3102.5467 | 22.9347 | 65.7346 | 230.6483 | 341.5023 | 94.6065 | 77.3094 | 0
0.25136 | 3635.834 | 4527.6852 | 9.3027 | 26.9034 | 42.0049 | 2705.1482 | 74.8505 | 120.4046 | 0.3355 | 80.1178 | 49.7612 | 2633.8593 | 25.2696 | 49.2026 | 3102.1192 | 23.0039 | 65.7323 | 229.105 | 341.3562 | 94.5915 | 77.296 | 0
0.25132 | 3654.2062 | 4513.7103 | 9.399 | 26.8114 | 42.1002 | 2704.4929 | 74.4421 | 120.4048 | 0.33583 | 80.1026 | 47.8216 | 2634.1665 | 25.1276 | 48.1836 | 3102.1737 | 23.0244 | 65.7332 | 231.3423 | 341.3906 | 94.6126 | 77.301 | 0
0.25131 | 3666.0238 | 4523.3866 | 9.3348 | 27.1641 | 42.7848 | 2705.0317 | 75.1244 | 120.3735 | 0.33517 | 80.0907 | 49.8903 | 2633.8462 | 25.1682 | 50.2679 | 3102.3102 | 22.9769 | 65.7436 | 230.4989 | 341.62 | 94.6171 | 77.2847 | 0
0.25008 | 3661.9087 | 4526.8617 | 9.3319 | 26.9305 | 42.1448 | 2704.8294 | 74.8165 | 120.3981 | 0.3357 | 80.0965 | 49.2122 | 2633.6961 | 25.2287 | 48.8175 | 3102.7238 | 23.0411 | 65.7244 | 230.3331 | 341.4559 | 94.5898 | 77.2921 | 0
0.25023 | 3668.2018 | 4488.4392 | 9.2859 | 26.927 | 42.4627 | 2704.5711 | 74.6798 | 120.3886 | 0.33791 | 80.132 | 50.516 | 2633.9841 | 25.1443 | 48.9284 | 3102.5551 | 22.8492 | 65.7266 | 229.6977 | 341.4066 | 94.5877 | 77.2982 | 0
0.25285 | 3647.9626 | 4487.5791 | 9.292 | 26.7163 | 42.3428 | 2705.0122 | 74.3678 | 120.4022 | 0.33627 | 80.1014 | 51.5153 | 2633.3985 | 25.0608 | 51.9312 | 3101.8401 | 23.0373 | 65.726 | 230.0151 | 341.7772 | 94.6052 | 77.3028 | 0
0.24972 | 3653.9695 | 4509.8976 | 9.4194 | 27.1085 | 42.2764 | 2705.0285 | 75.7763 | 120.3985 | 0.33717 | 80.0963 | 50.4077 | 2633.3977 | 25.1221 | 50.891 | 3102.26 | 23.004 | 65.7079 | 228.9521 | 341.1698 | 94.5991 | 77.2856 | 0
0.25148 | 3639.7195 | 4502.1673 | 9.2866 | 26.8602 | 42.226 | 2705.0659 | 75.7933 | 120.3942 | 0.33758 | 80.1007 | 48.3755 | 2633.5606 | 25.2826 | 49.107 | 3101.8912 | 22.8068 | 65.713 | 230.1951 | 341.3834 | 94.5733 | 77.3009 | 0
0.24867 | 3702.4285 | 4493.3167 | 9.3864 | 27.1751 | 42.3613 | 2704.891 | 74.5489 | 120.4087 | 0.33448 | 80.1058 | 51.085 | 2633.5364 | 24.9948 | 49.6128 | 3102.5556 | 22.7607 | 65.7214 | 231.375 | 341.5136 | 94.6045 | 77.3032 | 0
0.25071 | 3696.031 | 4539.4308 | 9.3105 | 26.6036 | 42.5334 | 2705.2402 | 75.1654 | 120.3886 | 0.33584 | 80.1253 | 49.1873 | 2633.4946 | 25.0216 | 49.6767 | 3101.8703 | 23.0347 | 65.7282 | 230.3924 | 341.4533 | 94.5863 | 77.2915 | 0
0.24928 | 3672.1803 | 4492.751 | 9.3252 | 26.9431 | 42.3803 | 2704.6707 | 75.0073 | 120.4028 | 0.33773 | 80.11 | 49.8175 | 2633.675 | 25.1241 | 50.3009 | 3102.6978 | 22.905 | 65.7285 | 228.2922 | 341.3919 | 94.6149 | 77.295 | 0
0.24898 | 3655.2486 | 4540.6745 | 9.3958 | 26.5379 | 42.6916 | 2704.8096 | 75.4312 | 120.4175 | 0.33703 | 80.1034 | 48.0952 | 2634.2377 | 25.2488 | 50.7224 | 3102.4959 | 22.8822 | 65.7319 | 230.9889 | 341.5158 | 94.5937 | 77.3074 | 0
0.24986 | 3669.3266 | 4512.7552 | 9.4119 | 26.979 | 42.3637 | 2704.8047 | 74.5361 | 120.3915 | 0.34079 | 80.106 | 48.6245 | 2633.6131 | 25.2156 | 48.9123 | 3102.1675 | 23.1589 | 65.7481 | 230.2916 | 341.5085 | 94.5885 | 77.2925 | 0
0.25046 | 3657.2239 | 4507.703 | 9.3123 | 26.8045 | 42.2846 | 2704.7738 | 75.4131 | 120.4005 | 0.3399 | 80.0909 | 51.9938 | 2633.4519 | 25.1544 | 50.0762 | 3102.6112 | 22.862 | 65.7416 | 228.6289 | 341.25 | 94.6025 | 77.3087 | 0
0.2508 | 3669.4688 | 4508.3841 | 9.31 | 26.9992 | 42.0793 | 2704.7552 | 74.8953 | 120.3931 | 0.33711 | 80.1183 | 50.2758 | 2633.6752 | 25.1936 | 50.154 | 3102.7706 | 22.7555 | 65.7267 | 231.5739 | 341.3174 | 94.6111 | 77.3045 | 0
0.24938 | 3639.3084 | 4502.8209 | 9.3672 | 26.6948 | 42.5242 | 2705.4574 | 75.3082 | 120.4047 | 0.336 | 80.121 | 49.5276 | 2633.5243 | 25.2719 | 50.32 | 3102.1846 | 23.2278 | 65.7326 | 228.8693 | 341.4846 | 94.5873 | 77.2931 | 0
0.25099 | 3661.7086 | 4517.1923 | 9.3204 | 26.87 | 42.5025 | 2705.4092 | 75.7195 | 120.3934 | 0.33671 | 80.109 | 48.2907 | 2633.8109 | 25.3262 | 50.483 | 3102.0378 | 22.9693 | 65.7183 | 231.8022 | 341.6224 | 94.5862 | 77.2776 | 0
0.2517 | 3678.3538 | 4494.8331 | 9.3552 | 26.8502 | 42.4693 | 2705.3099 | 75.689 | 120.3845 | 0.33682 | 80.1047 | 50.0911 | 2633.4671 | 25.2288 | 49.786 | 3101.7096 | 22.9398 | 65.7177 | 230.0793 | 341.3986 | 94.6002 | 77.3159 | 0
0.25144 | 3648.6474 | 4483.2345 | 9.4315 | 27.0079 | 42.4563 | 2704.8789 | 75.0186 | 120.3958 | 0.33558 | 80.1177 | 49.9389 | 2634.195 | 25.2252 | 51.1064 | 3102.225 | 22.9759 | 65.7143 | 231.502 | 341.7776 | 94.5944 | 77.2957 | 0
0.24986 | 3666.7115 | 4513.044 | 9.4085 | 26.8622 | 42.5967 | 2705.1061 | 76.0025 | 120.4022 | 0.33305 | 80.1002 | 50.8288 | 2633.7173 | 25.2464 | 51.5561 | 3101.3044 | 22.9991 | 65.7369 | 230.3409 | 341.5209 | 94.6108 | 77.2996 | 0
0.25165 | 3682.3869 | 4521.0654 | 9.3695 | 26.7793 | 42.3908 | 2705.4014 | 75.1772 | 120.4011 | 0.33949 | 80.1115 | 50.2399 | 2633.7269 | 25.3463 | 47.9812 | 3102.2132 | 22.7273 | 65.7337 | 230.9114 | 341.2867 | 94.5841 | 77.3002 | 0
0.25161 | 3654.2332 | 4515.2585 | 9.297 | 27.2721 | 42.4904 | 2704.9454 | 74.5712 | 120.3972 | 0.33706 | 80.1034 | 48.6354 | 2633.7371 | 25.0145 | 49.4623 | 3102.2124 | 22.9984 | 65.728 | 229.7483 | 341.5304 | 94.5962 | 77.2946 | 0
0.24961 | 3666.5287 | 4519.7397 | 9.3977 | 26.9006 | 42.284 | 2705.2387 | 75.4552 | 120.3776 | 0.3385 | 80.1149 | 47.9631 | 2633.3313 | 25.1136 | 51.8144 | 3102.0082 | 23.0667 | 65.7528 | 229.981 | 341.6038 | 94.6012 | 77.3001 | 0
0.25121 | 3668.2704 | 4497.7813 | 9.3777 | 26.9714 | 42.5219 | 2705.1525 | 75.0922 | 120.3966 | 0.33867 | 80.1175 | 51.1553 | 2633.8135 | 25.1918 | 51.0868 | 3102.302 | 22.9614 | 65.7361 | 232.7084 | 341.4559 | 94.6109 | 77.2985 | 0
0.24903 | 3680.1742 | 4494.812 | 9.4172 | 27.0381 | 42.0612 | 2704.978 | 74.9873 | 120.4111 | 0.33581 | 80.11 | 50.6282 | 2633.8578 | 25.2952 | 50.0631 | 3101.8407 | 22.8535 | 65.7157 | 229.5239 | 341.5326 | 94.619 | 77.2818 | 0
0.25099 | 3695.6746 | 4451.4169 | 9.3455 | 27.2014 | 42.3805 | 2705.077 | 75.1378 | 120.3951 | 0.33749 | 80.1034 | 49.783 | 2633.5587 | 24.9057 | 49.7615 | 3101.7665 | 22.8833 | 65.7341 | 231.8405 | 341.2765 | 94.5969 | 77.3065 | 1
0.25089 | 3689.925 | 4522.3371 | 9.3664 | 26.8084 | 42.4352 | 2705.4314 | 75.7833 | 120.405 | 0.33934 | 80.1263 | 48.5047 | 2633.681 | 25.0031 | 50.9343 | 3101.8668 | 22.9883 | 65.7137 | 232.3657 | 341.4272 | 94.6082 | 77.2893 | 1
0.25301 | 3664.7975 | 4515.4702 | 9.3826 | 26.7535 | 42.3326 | 2704.5936 | 74.6553 | 120.3946 | 0.33781 | 80.1094 | 48.6631 | 2633.4098 | 25.0026 | 48.5684 | 3102.2243 | 23.0754 | 65.7419 | 232.1265 | 341.721 | 94.6039 | 77.2913 | 1
0.25231 | 3675.8828 | 4474.8697 | 9.3212 | 26.7778 | 41.9665 | 2704.936 | 74.7279 | 120.42 | 0.33613 | 80.121 | 49.6121 | 2633.5006 | 25.1927 | 48.385 | 3102.1672 | 22.9632 | 65.7259 | 228.3944 | 341.1914 | 94.6072 | 77.2939 | 1
0.25062 | 3661.4906 | 4515.7457 | 9.3086 | 26.9693 | 42.3825 | 2705.0018 | 74.967 | 120.4147 | 0.33667 | 80.1214 | 49.6901 | 2634.029 | 25.0472 | 50.3397 | 3102.2188 | 22.7851 | 65.7375 | 230.2107 | 341.4684 | 94.6089 | 77.3031 | 1
0.24887 | 3649.6491 | 4527.4644 | 9.2952 | 26.4627 | 42.5229 | 2705.054 | 75.581 | 120.3945 | 0.33666 | 80.1186 | 50.7198 | 2633.341 | 25.1633 | 52.1223 | 3102.1478 | 22.9313 | 65.7286 | 230.2108 | 341.4791 | 94.6219 | 77.2848 | 1
0.25006 | 3659.1054 | 4492.5482 | 9.3308 | 26.9399 | 42.2717 | 2705.1262 | 74.7701 | 120.4026 | 0.33583 | 80.1126 | 49.5085 | 2633.9032 | 25.3234 | 48.6573 | 3102.3183 | 22.9564 | 65.7459 | 231.6499 | 341.7474 | 94.5965 | 77.2896 | 1
0.25028 | 3690.3253 | 4541.6759 | 9.2894 | 27.1295 | 42.3497 | 2704.8723 | 74.9772 | 120.3943 | 0.33902 | 80.0911 | 48.3476 | 2634.0521 | 25.0581 | 49.6032 | 3102.3395 | 23.017 | 65.7559 | 229.4277 | 341.6942 | 94.5955 | 77.2982 | 1
0.25128 | 3680.4935 | 4480.6824 | 9.394 | 26.907 | 42.1093 | 2704.6165 | 74.6369 | 120.4027 | 0.33828 | 80.1039 | 49.5129 | 2633.5446 | 25.3335 | 48.8532 | 3101.8161 | 22.7792 | 65.7299 | 229.0635 | 341.5371 | 94.6088 | 77.306 | 1
0.25033 | 3656.5132 | 4527.5589 | 9.3421 | 26.7947 | 42.5797 | 2704.9032 | 75.4264 | 120.3928 | 0.33583 | 80.1182 | 49.7648 | 2633.7082 | 25.1138 | 50.0347 | 3102.5981 | 23.086 | 65.7491 | 227.7209 | 341.5907 | 94.5788 | 77.2982 | 1
0.25034 | 3636.0065 | 4509.4529 | 9.3303 | 27.2618 | 42.3719 | 2705.1472 | 74.5147 | 120.3972 | 0.33641 | 80.1036 | 47.8479 | 2633.0904 | 25.0487 | 50.0095 | 3102.0307 | 22.9099 | 65.7296 | 230.8832 | 341.5663 | 94.6053 | 77.295 | 1
0.25093 | 3654.3142 | 4511.6681 | 9.2795 | 26.8246 | 42.4034 | 2704.6837 | 75.3133 | 120.4007 | 0.33624 | 80.1169 | 49.9911 | 2633.9091 | 25.286 | 49.3738 | 3101.8045 | 22.8602 | 65.7472 | 231.0784 | 341.4724 | 94.6102 | 77.2862 | 1
0.25018 | 3647.496 | 4536.6645 | 9.3096 | 27.1459 | 42.6436 | 2705.018 | 75.2257 | 120.3956 | 0.33577 | 80.1075 | 50.4078 | 2633.8026 | 25.284 | 50.9583 | 3102.1054 | 23.056 | 65.7227 | 230.3036 | 341.514 | 94.6031 | 77.3167 | 1
0.25246 | 3623.33 | 4515.0583 | 9.3149 | 26.9356 | 42.4285 | 2704.5759 | 74.3977 | 120.3964 | 0.33541 | 80.0918 | 50.7959 | 2634.0794 | 25.2491 | 49.3277 | 3102.0646 | 22.7229 | 65.7367 | 231.4007 | 341.5932 | 94.5856 | 77.3011 | 1
0.25104 | 3652.3134 | 4536.6218 | 9.3389 | 26.8505 | 42.666 | 2704.8535 | 75.4671 | 120.395 | 0.3381 | 80.1089 | 50.8374 | 2633.5684 | 25.4481 | 50.2814 | 3102.3085 | 23.0114 | 65.7145 | 230.5813 | 341.809 | 94.5968 | 77.3089 | 1
0.24904 | 3660.662 | 4531.2839 | 9.2994 | 26.9942 | 42.3705 | 2705.1671 | 74.3143 | 120.3956 | 0.33486 | 80.105 | 49.6988 | 2633.8687 | 25.021 | 50.3532 | 3102.4091 | 22.7985 | 65.7415 | 229.5011 | 341.3571 | 94.6081 | 77.2794 | 1
0.25288 | 3637.3104 | 4500.1295 | 9.3131 | 26.8171 | 42.5483 | 2704.6033 | 74.3114 | 120.3899 | 0.33621 | 80.1087 | 49.531 | 2633.4998 | 25.2933 | 50.3111 | 3102.2334 | 22.886 | 65.7376 | 230.0857 | 341.6303 | 94.6084 | 77.3068 | 1
0.25246 | 3642.9119 | 4548.3999 | 9.3714 | 27.0167 | 42.3122 | 2704.8692 | 75.0729 | 120.4018 | 0.33567 | 80.126 | 50.9693 | 2633.7515 | 25.2136 | 48.6575 | 3101.794 | 23.0676 | 65.723 | 229.355 | 341.518 | 94.5887 | 77.3151 | 1
0.25175 | 3674.8386 | 4544.4924 | 9.3644 | 26.8372 | 42.1369 | 2704.742 | 74.7056 | 120.3925 | 0.33948 | 80.1152 | 50.6333 | 2633.7339 | 25.291 | 50.1293 | 3102.2985 | 22.9913 | 65.7223 | 231.4986 | 341.3067 | 94.5875 | 77.303 | 1
0.25021 | 3694.1812 | 4504.9607 | 9.3569 | 26.9696 | 42.0739 | 2705.0193 | 74.5583 | 120.4157 | 0.33853 | 80.1119 | 49.6269 | 2633.8275 | 25.1576 | 49.1976 | 3102.1001 | 23.0222 | 65.7302 | 231.2006 | 341.3797 | 94.5957 | 77.2995 | 1
0.25179 | 3670.7494 | 4517.515 | 9.3125 | 26.852 | 42.2761 | 2705.0691 | 74.9721 | 120.3823 | 0.33817 | 80.1141 | 50.0387 | 2633.733 | 25.131 | 50.568 | 3102.5472 | 22.9198 | 65.7362 | 230.3145 | 341.3172 | 94.6112 | 77.2979 | 1
0.2523 | 3664.0715 | 4510.0213 | 9.3693 | 26.7692 | 42.2635 | 2704.4797 | 75.0303 | 120.3756 | 0.33858 | 80.0872 | 49.4413 | 2634.1214 | 25.2771 | 50.6805 | 3102.1333 | 23.0455 | 65.7195 | 231.5384 | 341.1962 | 94.6148 | 77.2916 | 1
0.25085 | 3670.3945 | 4503.5021 | 9.3146 | 26.7531 | 42.4974 | 2704.7094 | 73.8082 | 120.3863 | 0.33911 | 80.0989 | 49.3918 | 2633.184 | 25.222 | 48.2093 | 3102.9477 | 22.9252 | 65.7345 | 232.09 | 341.4907 | 94.6141 | 77.2989 | 1
0.25162 | 3631.6843 | 4513.1361 | 9.2597 | 26.6821 | 42.1763 | 2704.7373 | 74.6235 | 120.4074 | 0.34074 | 80.0941 | 48.9318 | 2633.3826 | 25.0902 | 49.5632 | 3102.4245 | 22.9168 | 65.7249 | 228.8816 | 341.3714 | 94.6094 | 77.2879 | 1
0.25008 | 3696.6254 | 4515.2583 | 9.3154 | 26.7817 | 42.28 | 2705.1125 | 74.7861 | 120.4192 | 0.33681 | 80.1103 | 49.0871 | 2633.7992 | 25.0665 | 49.3853 | 3101.8934 | 23.0027 | 65.7399 | 229.4447 | 341.8061 | 94.5982 | 77.2914 | 1
0.25037 | 3671.6212 | 4502.3599 | 9.3666 | 26.7245 | 42.5252 | 2704.5044 | 75.3479 | 120.3844 | 0.33761 | 80.1221 | 48.3681 | 2633.8859 | 25.2089 | 50.0528 | 3102.2294 | 22.847 | 65.7379 | 228.3556 | 341.2592 | 94.6004 | 77.2823 | 1
0.25033 | 3641.7937 | 4472.0884 | 9.3473 | 26.7295 | 42.3103 | 2705.2528 | 74.8531 | 120.403 | 0.33725 | 80.1066 | 50.2692 | 2633.6155 | 25.1357 | 52.1778 | 3102.5028 | 22.7735 | 65.7326 | 230.8102 | 341.3922 | 94.6031 | 77.3081 | 1
0.24926 | 3637.9838 | 4504.2475 | 9.3158 | 26.8628 | 42.2905 | 2704.8179 | 74.588 | 120.3874 | 0.33834 | 80.1083 | 48.7696 | 2633.6308 | 25.0886 | 48.1063 | 3102.229 | 23.0178 | 65.7373 | 230.1987 | 341.1635 | 94.596 | 77.2862 | 1
0.24975 | 3609.7509 | 4507.7971 | 9.3298 | 26.7376 | 42.5926 | 2704.9301 | 74.3314 | 120.3973 | 0.3375 | 80.1138 | 48.8326 | 2633.8951 | 25.1195 | 49.419 | 3102.4191 | 22.8652 | 65.7303 | 231.6809 | 341.5281 | 94.5959 | 77.3091 | 1
0.25227 | 3668.3735 | 4495.8534 | 9.321 | 26.8136 | 41.8701 | 2705.1401 | 75.1038 | 120.4048 | 0.3381 | 80.1072 | 48.906 | 2633.842 | 25.0286 | 48.4308 | 3102.4292 | 22.8926 | 65.7196 | 229.7613 | 341.3381 | 94.602 | 77.2987 | 1
0.25098 | 3663.8486 | 4486.6889 | 9.3703 | 27.0976 | 42.4484 | 2705.369 | 74.4183 | 120.3992 | 0.33588 | 80.105 | 50.4218 | 2634.0252 | 25.1766 | 49.6909 | 3102.2107 | 22.9566 | 65.7382 | 229.5637 | 341.2425 | 94.6111 | 77.2921 | 1
0.25111 | 3661.8921 | 4492.7324 | 9.3829 | 26.6432 | 42.2394 | 2705.4581 | 75.03 | 120.4123 | 0.33841 | 80.1009 | 48.2967 | 2633.269 | 25.0471 | 47.4832 | 3102.1607 | 22.8257 | 65.7388 | 230.1566 | 341.3871 | 94.5919 | 77.2861 | 1
0.24918 | 3682.9384 | 4465.5687 | 9.3134 | 27.0508 | 42.1968 | 2704.719 | 74.6861 | 120.4031 | 0.3354 | 80.1211 | 48.4314 | 2633.6178 | 25.1844 | 50.3256 | 3102.0711 | 22.8128 | 65.739 | 228.5779 | 341.3145 | 94.6108 | 77.2723 | 1
0.25158 | 3657.141 | 4504.9392 | 9.2903 | 26.968 | 42.6411 | 2705.0838 | 74.8762 | 120.4032 | 0.33695 | 80.1091 | 50.2112 | 2633.5864 | 25.1308 | 51.4706 | 3102.4794 | 22.9128 | 65.7363 | 230.7602 | 341.6643 | 94.5763 | 77.3024 | 1
0.24999 | 3667.3719 | 4495.7411 | 9.3914 | 26.9887 | 42.1045 | 2705.2548 | 75.0821 | 120.3913 | 0.33695 | 80.1305 | 50.0058 | 2633.41 | 24.9891 | 49.405 | 3102.4184 | 22.9751 | 65.7229 | 229.1054 | 341.8728 | 94.5945 | 77.2925 | 1
0.25077 | 3688.2218 | 4515.0284 | 9.3689 | 26.7543 | 42.0557 | 2705.0546 | 75.0274 | 120.4185 | 0.33609 | 80.1186 | 50.6692 | 2633.394 | 25.2353 | 50.35 | 3102.8662 | 23.1059 | 65.731 | 229.5101 | 341.4735 | 94.6037 | 77.289 | 1
0.25036 | 3667.0005 | 4535.0108 | 9.324 | 26.6527 | 42.1755 | 2704.976 | 74.9284 | 120.3832 | 0.33758 | 80.099 | 49.0396 | 2633.464 | 25.1557 | 50.7612 | 3102.0962 | 23.036 | 65.7276 | 231.2404 | 341.3965 | 94.5995 | 77.2728 | 1
0.25029 | 3676.7361 | 4522.0547 | 9.3823 | 26.9187 | 42.561 | 2705.1323 | 74.7433 | 120.3964 | 0.3395 | 80.1243 | 48.44 | 2633.6162 | 25.2849 | 49.8285 | 3102.127 | 22.9831 | 65.7395 | 229.8069 | 341.4689 | 94.5898 | 77.2849 | 1
0.25174 | 3673.1758 | 4513.6825 | 9.3685 | 26.9341 | 42.3614 | 2705.7072 | 74.9224 | 120.386 | 0.33733 | 80.0998 | 50.1774 | 2634.0668 | 25.2179 | 49.9763 | 3101.9727 | 22.9044 | 65.7283 | 231.3398 | 341.3145 | 94.6101 | 77.291 | 1
0.24902 | 3647.7854 | 4497.5728 | 9.3815 | 26.7275 | 42.6124 | 2704.7043 | 74.6586 | 120.3927 | 0.33677 | 80.118 | 49.0434 | 2633.3027 | 25.4227 | 49.3631 | 3101.9926 | 23.0139 | 65.7255 | 230.1637 | 341.6541 | 94.598 | 77.2966 | 1
0.25048 | 3636.7495 | 4532.5608 | 9.3695 | 27.0744 | 42.3514 | 2704.6979 | 75.1364 | 120.3942 | 0.33751 | 80.1038 | 48.8137 | 2633.9306 | 25.303 | 51.3822 | 3102.5414 | 22.9202 | 65.7376 | 230.0729 | 341.6055 | 94.5986 | 77.3121 | 1
0.25038 | 3657.9714 | 4495.6375 | 9.3549 | 26.7972 | 42.7126 | 2705.1825 | 75.783 | 120.4007 | 0.33752 | 80.1094 | 49.7487 | 2633.8281 | 25.2605 | 51.1608 | 3102.0189 | 22.9489 | 65.7307 | 231.1062 | 341.1832 | 94.6091 | 77.2979 | 1
0.24983 | 3684.0731 | 4488.9505 | 9.3093 | 27.065 | 42.202 | 2705.4229 | 75.0176 | 120.4198 | 0.339 | 80.1093 | 50.093 | 2633.4925 | 25.0074 | 51.0609 | 3102.1205 | 22.8199 | 65.7358 | 230.1217 | 341.3986 | 94.6243 | 77.2889 | 1
0.25025 | 3669.3954 | 4520.8034 | 9.2785 | 27.0941 | 42.2621 | 2705.2042 | 74.5015 | 120.4113 | 0.33731 | 80.1055 | 49.5755 | 2633.192 | 25.1289 | 50.1787 | 3101.9868 | 22.9702 | 65.7339 | 230.5723 | 341.56 | 94.6114 | 77.3003 | 1
0.24913 | 3666.9981 | 4538.6562 | 9.3576 | 26.8473 | 42.1273 | 2704.9817 | 74.3882 | 120.4025 | 0.33885 | 80.1122 | 48.9098 | 2633.7146 | 25.0209 | 50.8446 | 3102.2535 | 23.001 | 65.7206 | 230.4303 | 341.7726 | 94.6046 | 77.2917 | 1
0.25024 | 3675.6593 | 4484.1251 | 9.3159 | 27.1346 | 42.4987 | 2704.8313 | 75.0736 | 120.3929 | 0.33808 | 80.0909 | 48.2934 | 2633.519 | 25.2022 | 48.1237 | 3102.202 | 22.7707 | 65.7316 | 230.8127 | 341.4385 | 94.6007 | 77.3028 | 1
0.25103 | 3666.8761 | 4523.9826 | 9.3217 | 26.9127 | 42.289 | 2705.1989 | 74.9456 | 120.4093 | 0.3337 | 80.1057 | 49.9086 | 2633.384 | 25.1272 | 49.3153 | 3102.0087 | 22.9122 | 65.7172 | 229.6557 | 341.3565 | 94.6138 | 77.298 | 1
0.25164 | 3647.8643 | 4489.1574 | 9.2679 | 26.7852 | 42.0877 | 2704.951 | 75.1343 | 120.4011 | 0.33797 | 80.1178 | 50.4219 | 2633.8587 | 25.3734 | 49.453 | 3102.5954 | 22.8201 | 65.7377 | 230.3404 | 341.4225 | 94.6103 | 77.2918 | 1
0.25189 | 3670.5586 | 4523.7345 | 9.2962 | 26.9025 | 42.3761 | 2704.8242 | 75.262 | 120.3948 | 0.33506 | 80.1207 | 48.4841 | 2633.6127 | 25.2038 | 49.8049 | 3102.4794 | 22.7787 | 65.7382 | 230.7672 | 341.3291 | 94.6141 | 77.2832 | 1
0.25066 | 3642.6123 | 4501.955 | 9.323 | 26.6622 | 41.7421 | 2705.1755 | 74.1932 | 120.4093 | 0.33635 | 80.1155 | 51.2305 | 2634.0858 | 25.2544 | 50.3735 | 3101.823 | 22.984 | 65.7336 | 231.9811 | 341.066 | 94.5811 | 77.2912 | 1
0.25134 | 3642.3973 | 4501.2164 | 9.2635 | 26.8083 | 42.2353 | 2705.2321 | 75.7847 | 120.411 | 0.33872 | 80.1055 | 49.7807 | 2633.338 | 25.0968 | 51.3956 | 3101.6841 | 22.9117 | 65.7338 | 229.5466 | 341.8194 | 94.615 | 77.2998 | 1
0.25039 | 3676.0046 | 4527.0725 | 9.4573 | 27.132 | 42.1221 | 2705.0418 | 75.1352 | 120.4085 | 0.33731 | 80.0913 | 50.7387 | 2633.3998 | 25.1757 | 48.8423 | 3102.3656 | 23.0993 | 65.7184 | 230.2228 | 341.4728 | 94.5914 | 77.2926 | 1
0.25115 | 3650.2437 | 4502.2332 | 9.3432 | 27.3714 | 42.2906 | 2704.7223 | 74.8359 | 120.3976 | 0.34002 | 80.1059 | 50.6929 | 2633.522 | 25.1213 | 49.9193 | 3102.366 | 22.7888 | 65.7418 | 229.5383 | 341.3063 | 94.6036 | 77.2881 | 1
0.25123 | 3687.6429 | 4497.5647 | 9.3341 | 27.1112 | 42.5756 | 2705.512 | 76.2199 | 120.3868 | 0.33769 | 80.1097 | 51.7161 | 2634.2254 | 25.3117 | 51.5664 | 3102.429 | 23.0892 | 65.7184 | 229.6162 | 341.297 | 94.607 | 77.2748 | 1
0.25035 | 3667.4493 | 4501.0894 | 9.2925 | 26.6832 | 42.4936 | 2705.1193 | 74.1129 | 120.4016 | 0.33901 | 80.0953 | 48.8654 | 2633.5516 | 25.1858 | 47.958 | 3102.3935 | 22.8939 | 65.7374 | 229.3991 | 341.2187 | 94.6145 | 77.2958 | 1
0.25208 | 3666.6288 | 4516.9862 | 9.2546 | 26.866 | 42.398 | 2705.0732 | 74.5822 | 120.39 | 0.33901 | 80.1128 | 51.6823 | 2634.4122 | 25.0554 | 47.0028 | 3102.244 | 22.9632 | 65.7477 | 229.8242 | 341.1423 | 94.6013 | 77.3043 | 1
0.25249 | 3644.8658 | 4488.5898 | 9.3562 | 27.1851 | 42.3235 | 2705.1729 | 74.6879 | 120.3975 | 0.33528 | 80.1244 | 50.6926 | 2633.9391 | 24.7929 | 49.8439 | 3102.2601 | 22.7619 | 65.7231 | 229.7983 | 341.5354 | 94.6098 | 77.2981 | 1
0.25154 | 3651.5637 | 4507.3916 | 9.4071 | 26.8129 | 42.512 | 2704.8377 | 74.7319 | 120.3816 | 0.33897 | 80.11 | 49.9066 | 2633.8347 | 25.2687 | 49.3587 | 3101.9667 | 22.9318 | 65.7275 | 230.2225 | 341.1627 | 94.5949 | 77.305 | 1
0.25003 | 3636.8446 | 4516.0391 | 9.3665 | 26.6686 | 42.4669 | 2705.3575 | 75.0083 | 120.4175 | 0.33824 | 80.1116 | 50.319 | 2633.3215 | 25.1637 | 48.6589 | 3102.384 | 22.9342 | 65.7494 | 229.9678 | 341.1854 | 94.609 | 77.2876 | 1
0.2503 | 3676.5493 | 4495.3358 | 9.3176 | 26.5183 | 42.3182 | 2704.9424 | 74.5536 | 120.3924 | 0.33483 | 80.1086 | 49.4088 | 2633.4926 | 25.157 | 50.5909 | 3102.5777 | 23.1772 | 65.737 | 229.8992 | 341.262 | 94.5864 | 77.2884 | 1
0.25072 | 3657.2374 | 4497.2419 | 9.3431 | 26.675 | 42.2978 | 2705.7728 | 75.3963 | 120.4211 | 0.33642 | 80.1028 | 48.6392 | 2634.161 | 25.2382 | 49.2351 | 3102.2086 | 23.1184 | 65.7237 | 231.1518 | 341.6476 | 94.5791 | 77.3046 | 1
0.24876 | 3699.1872 | 4501.8734 | 9.3996 | 27.0985 | 42.4242 | 2704.8494 | 74.3072 | 120.4006 | 0.33875 | 80.1231 | 49.9582 | 2634.3105 | 25.1448 | 50.4065 | 3101.983 | 23.0473 | 65.7325 | 232.2549 | 341.2943 | 94.5914 | 77.3134 | 1
0.24879 | 3643.3957 | 4516.5029 | 9.2933 | 26.8957 | 42.1878 | 2705.2434 | 75.0491 | 120.4053 | 0.33837 | 80.1011 | 50.2978 | 2633.7447 | 25.05 | 50.1545 | 3102.6023 | 22.9931 | 65.7314 | 229.7073 | 341.551 | 94.5949 | 77.2967 | 1
0.25303 | 3654.5788 | 4542.559 | 9.3541 | 26.6201 | 42.5456 | 2705.146 | 74.6273 | 120.392 | 0.33694 | 80.1055 | 51.0745 | 2634.138 | 25.2501 | 51.2626 | 3102.2134 | 23.0118 | 65.738 | 231.2026 | 341.4634 | 94.6034 | 77.3065 | 1
0.2502 | 3672.171 | 4520.6268 | 9.3617 | 26.5722 | 42.2461 | 2705.2189 | 75.0391 | 120.3948 | 0.3369 | 80.1074 | 49.6892 | 2633.7847 | 25.1016 | 48.7491 | 3102.5585 | 22.8986 | 65.7251 | 230.9036 | 341.6743 | 94.5882 | 77.2993 | 1
0.2509 | 3653.3257 | 4517.4474 | 9.3196 | 27.0994 | 42.555 | 2704.5441 | 76.0239 | 120.4001 | 0.34069 | 80.1054 | 50.0271 | 2633.1497 | 25.0846 | 51.3663 | 3102.5249 | 22.9362 | 65.725 | 230.7179 | 341.3232 | 94.5931 | 77.2916 | 1
0.2498 | 3653.915 | 4560.9183 | 9.2807 | 27.0958 | 42.3193 | 2704.9739 | 75.3135 | 120.3916 | 0.33798 | 80.1302 | 49.9579 | 2633.818 | 25.1143 | 48.101 | 3101.5954 | 23.0312 | 65.725 | 230.5225 | 341.9465 | 94.5888 | 77.2848 | 1
0.25027 | 3675.5296 | 4475.0933 | 9.322 | 26.7027 | 42.0629 | 2704.9809 | 74.8816 | 120.3956 | 0.33879 | 80.1099 | 48.8356 | 2633.8452 | 24.979 | 50.6744 | 3102.3981 | 22.7724 | 65.7323 | 228.739 | 341.1776 | 94.5988 | 77.3002 | 1
0.25054 | 3674.4791 | 4529.1822 | 9.3199 | 27.008 | 42.4114 | 2704.9081 | 75.6945 | 120.3854 | 0.33528 | 80.1051 | 49.9986 | 2633.6069 | 24.9028 | 50.0421 | 3102.4565 | 22.9833 | 65.7388 | 229.8083 | 341.4466 | 94.6036 | 77.2836 | 1
0.25033 | 3660.7919 | 4546.5512 | 9.3748 | 26.9466 | 41.8871 | 2705.0186 | 74.9603 | 120.3868 | 0.33997 | 80.1036 | 50.2696 | 2633.8491 | 25.2326 | 50.8941 | 3102.1391 | 22.9038 | 65.7364 | 229.8163 | 341.2805 | 94.6064 | 77.2911 | 1
0.24906 | 3689.2151 | 4487.723 | 9.3866 | 26.8002 | 42.2641 | 2705.046 | 74.8794 | 120.393 | 0.33903 | 80.1055 | 50.4557 | 2634.0383 | 25.251 | 50.1546 | 3102.7101 | 22.8937 | 65.7317 | 229.718 | 341.6034 | 94.5973 | 77.3034 | 1
0.25 | 3670.2143 | 4483.376 | 9.3291 | 26.6974 | 42.163 | 2704.9442 | 74.8946 | 120.3996 | 0.33726 | 80.1084 | 50.8485 | 2633.7111 | 24.9885 | 51.4824 | 3102.5786 | 23.1097 | 65.7313 | 229.013 | 341.2359 | 94.5792 | 77.281 | 1
0.25011 | 3666.9743 | 4493.3454 | 9.3754 | 26.9138 | 42.4064 | 2705.0373 | 74.4406 | 120.3992 | 0.33693 | 80.1222 | 47.7238 | 2634.1245 | 24.9112 | 49.7705 | 3101.9495 | 23.1026 | 65.7364 | 229.7707 | 341.3958 | 94.6019 | 77.2993 | 1
0.25145 | 3634.3983 | 4515.6223 | 9.4231 | 26.7716 | 42.1335 | 2705.2698 | 74.6944 | 120.3872 | 0.34025 | 80.1041 | 50.8419 | 2633.9058 | 25.1084 | 49.6463 | 3102.9726 | 22.6807 | 65.7284 | 229.1547 | 340.9976 | 94.608 | 77.2936 | 1
0.25215 | 3662.1084 | 4509.3542 | 9.3187 | 26.9401 | 42.265 | 2704.7565 | 75.3252 | 120.396 | 0.34007 | 80.1036 | 51.9474 | 2633.7025 | 25.1047 | 48.9717 | 3102.0932 | 22.8863 | 65.7332 | 232.6484 | 341.3527 | 94.607 | 77.304 | 1
0.253 | 3641.4454 | 4515.8448 | 9.283 | 26.7354 | 42.6688 | 2705.5325 | 73.7444 | 120.4006 | 0.33601 | 80.1177 | 48.2693 | 2633.9327 | 25.298 | 51.3429 | 3102.5019 | 22.8339 | 65.7267 | 229.3295 | 341.0695 | 94.6011 | 77.2805 | 1
0.24971 | 3652.4689 | 4493.5541 | 9.3361 | 27.2206 | 42.054 | 2705.2033 | 75.3555 | 120.403 | 0.33872 | 80.1055 | 50.021 | 2634.3345 | 25.3964 | 50.5904 | 3102.2845 | 23.1023 | 65.7296 | 230.3954 | 341.5531 | 94.5896 | 77.2878 | 1
0.25145 | 3666.9573 | 4483.0982 | 9.3223 | 26.7054 | 42.2768 | 2705.1945 | 75.3043 | 120.3979 | 0.33669 | 80.1036 | 47.9003 | 2633.8164 | 25.2315 | 51.2792 | 3102.0723 | 22.9174 | 65.7425 | 228.3379 | 341.5056 | 94.5844 | 77.2905 | 1
0.25146 | 3683.4075 | 4508.2497 | 9.3849 | 27.0467 | 41.9349 | 2705.8022 | 75.2288 | 120.4072 | 0.33969 | 80.1111 | 50.5892 | 2633.6074 | 25.32 | 48.2085 | 3102.1917 | 22.9694 | 65.7309 | 229.7185 | 341.6259 | 94.5944 | 77.2782 | 1
0.25168 | 3682.0354 | 4520.9372 | 9.3418 | 26.748 | 42.5629 | 2705.1429 | 74.509 | 120.4051 | 0.33531 | 80.1141 | 50.2544 | 2633.8067 | 25.052 | 48.9121 | 3102.2147 | 23.0556 | 65.7299 | 231.5931 | 341.5098 | 94.5911 | 77.3002 | 1
0.25132 | 3651.7756 | 4522.2457 | 9.2598 | 26.6598 | 42.4369 | 2705.003 | 74.0174 | 120.4033 | 0.3358 | 80.1013 | 50.0466 | 2634.1336 | 25.0029 | 50.1581 | 3102.3082 | 23.0577 | 65.7298 | 228.9871 | 341.5499 | 94.5833 | 77.3006 | 1
0.2499 | 3653.2814 | 4529.4164 | 9.3301 | 26.8795 | 42.3499 | 2704.9897 | 74.8683 | 120.3955 | 0.33467 | 80.0987 | 50.601 | 2633.478 | 25.2463 | 51.4489 | 3102.1849 | 22.8843 | 65.7303 | 229.2705 | 341.4359 | 94.6021 | 77.2935 | 1
0.24897 | 3683.9248 | 4498.8468 | 9.343 | 26.8513 | 42.5666 | 2705.0802 | 75.1684 | 120.3932 | 0.33814 | 80.1145 | 50.5375 | 2633.35 | 25.2914 | 50.5212 | 3102.1524 | 22.8734 | 65.7364 | 230.8829 | 341.6541 | 94.596 | 77.2976 | 1
0.24914 | 3672.8003 | 4483.7728 | 9.2587 | 26.5888 | 42.2898 | 2704.9246 | 75.2714 | 120.4123 | 0.33577 | 80.1065 | 51.1315 | 2633.2226 | 25.0283 | 51.7611 | 3101.9209 | 22.9217 | 65.7295 | 230.1149 | 341.4258 | 94.588 | 77.3036 | 1
0.25068 | 3637.0251 | 4549.5771 | 9.3381 | 27.0049 | 42.3208 | 2705.3381 | 74.155 | 120.4144 | 0.33411 | 80.1007 | 50.1343 | 2633.9161 | 24.9377 | 49.4905 | 3102.197 | 22.9213 | 65.7447 | 228.8993 | 341.4545 | 94.5969 | 77.2774 | 1
0.2503 | 3660.411 | 4475.4613 | 9.3623 | 26.9191 | 41.9032 | 2705.2871 | 74.8845 | 120.3968 | 0.33735 | 80.0919 | 49.0621 | 2633.4064 | 25.1383 | 49.6069 | 3102.0517 | 22.9663 | 65.7421 | 231.7213 | 341.6241 | 94.5883 | 77.2966 | 1
0.25001 | 3652.2988 | 4478.7292 | 9.3022 | 27.2476 | 42.3746 | 2705.0067 | 75.371 | 120.4042 | 0.3349 | 80.1269 | 49.1438 | 2633.9114 | 25.0281 | 49.7066 | 3101.6758 | 22.8611 | 65.7175 | 231.109 | 341.3429 | 94.594 | 77.2913 | 1
0.25269 | 3674.7481 | 4495.8408 | 9.3276 | 26.6535 | 42.4444 | 2704.8023 | 75.0183 | 120.399 | 0.33741 | 80.1152 | 50.5928 | 2633.6692 | 25.0653 | 49.6201 | 3102.4551 | 22.8396 | 65.7218 | 229.0595 | 341.4159 | 94.5936 | 77.3062 | 1
0.25192 | 3699.5372 | 4479.4123 | 9.383 | 27.4465 | 42.2886 | 2704.8996 | 74.472 | 120.3856 | 0.33678 | 80.1031 | 51.1068 | 2633.6885 | 25.2062 | 48.9124 | 3102.3208 | 23.0475 | 65.7355 | 231.8649 | 341.1454 | 94.5987 | 77.2959 | 1
0.25176 | 3653.1632 | 4541.2161 | 9.4118 | 26.6835 | 42.395 | 2704.9946 | 74.3701 | 120.4059 | 0.33767 | 80.0997 | 49.368 | 2633.6981 | 25.0929 | 49.3828 | 3102.1995 | 23.0252 | 65.7439 | 229.9864 | 341.4301 | 94.6085 | 77.31 | 1
0.25053 | 3677.8419 | 4545.181 | 9.3816 | 26.868 | 42.6182 | 2705.3038 | 75.0927 | 120.4042 | 0.33618 | 80.1113 | 49.5429 | 2634.0971 | 25.1151 | 51.5649 | 3102.8628 | 23.0298 | 65.7324 | 229.68 | 341.4659 | 94.6044 | 77.3077 | 1
0.24985 | 3672.5079 | 4492.3918 | 9.3095 | 26.8505 | 42.2842 | 2704.9137 | 74.5122 | 120.3921 | 0.33775 | 80.1064 | 50.7823 | 2633.7051 | 25.3486 | 47.2269 | 3102.3781 | 22.8282 | 65.7111 | 231.7211 | 341.6455 | 94.6052 | 77.2932 | 1
0.25162 | 3697.8145 | 4510.0899 | 9.4865 | 26.9284 | 42.1862 | 2704.9315 | 75.243 | 120.4035 | 0.33589 | 80.101 | 50.7216 | 2633.8118 | 25.1166 | 49.8711 | 3101.9577 | 22.9038 | 65.7299 | 229.6799 | 341.6584 | 94.5919 | 77.3105 | 1
0.25022 | 3661.1337 | 4510.6726 | 9.3031 | 27.3459 | 42.1686 | 2704.7343 | 74.3918 | 120.3797 | 0.33342 | 80.1035 | 49.9803 | 2633.2274 | 24.9285 | 51.2345 | 3103.1094 | 22.9049 | 65.7236 | 228.8957 | 341.3911 | 94.6031 | 77.2885 | 1
0.2499 | 3685.5564 | 4554.6937 | 9.3737 | 26.5942 | 41.863 | 2705.4197 | 75.8075 | 120.4143 | 0.33827 | 80.1094 | 49.6624 | 2633.8322 | 25.1663 | 49.7882 | 3102.6863 | 23.0815 | 65.7468 | 232.1027 | 341.2268 | 94.6095 | 77.2859 | 1
0.25101 | 3650.8922 | 4465.8632 | 9.3622 | 26.5112 | 42.4723 | 2705.1558 | 75.8312 | 120.3983 | 0.33706 | 80.0969 | 50.8564 | 2633.227 | 25.2726 | 50.2377 | 3102.0367 | 23.078 | 65.739 | 230.8044 | 341.3457 | 94.5893 | 77.2762 | 1
0.25057 | 3652.6693 | 4546.0472 | 9.2065 | 27.1817 | 42.4664 | 2705.0307 | 73.5461 | 120.3949 | 0.34018 | 80.0911 | 50.135 | 2634.1829 | 25.0634 | 48.023 | 3102.0545 | 22.7959 | 65.7296 | 229.999 | 341.6249 | 94.593 | 77.3127 | 1
0.25127 | 3669.1349 | 4508.2682 | 9.294 | 27.0376 | 42.5168 | 2704.7029 | 75.0276 | 120.3848 | 0.33848 | 80.1198 | 49.0552 | 2633.3911 | 25.0397 | 48.8185 | 3101.8285 | 23.0261 | 65.7327 | 229.2041 | 340.9384 | 94.5885 | 77.3038 | 1
0.25011 | 3642.2548 | 4521.705 | 9.4361 | 26.5575 | 42.4518 | 2704.6514 | 74.5934 | 120.3911 | 0.33804 | 80.108 | 49.6587 | 2634.2135 | 25.326 | 50.0327 | 3102.0931 | 22.8616 | 65.7422 | 228.7819 | 341.4568 | 94.6158 | 77.3075 | 1
0.24856 | 3648.7135 | 4540.6925 | 9.3434 | 26.7667 | 42.2013 | 2705.1253 | 75.5533 | 120.394 | 0.3373 | 80.1031 | 51.9713 | 2633.6318 | 24.9821 | 50.3088 | 3102.3779 | 23.2045 | 65.7272 | 230.5141 | 341.5479 | 94.5926 | 77.3066 | 1
0.24955 | 3638.9143 | 4491.7218 | 9.4009 | 26.5377 | 42.742 | 2705.0941 | 75.9593 | 120.3762 | 0.33634 | 80.0897 | 50.5032 | 2634.0986 | 25.066 | 50.0243 | 3102.358 | 22.9141 | 65.7261 | 231.277 | 341.4762 | 94.6087 | 77.2941 | 1
0.25331 | 3661.9794 | 4482.4405 | 9.3925 | 26.6898 | 42.6324 | 2705.0975 | 74.8557 | 120.4178 | 0.3378 | 80.1151 | 50.7491 | 2633.4863 | 25.1961 | 49.7908 | 3102.3035 | 23.0042 | 65.7327 | 229.3662 | 340.9032 | 94.5913 | 77.3074 | 1
0.25026 | 3640.7496 | 4504.6523 | 9.3268 | 27.289 | 42.3175 | 2704.9957 | 75.0286 | 120.3911 | 0.33406 | 80.1034 | 49.688 | 2633.6378 | 24.9889 | 49.9547 | 3102.3301 | 23.0205 | 65.7202 | 229.6723 | 341.5871 | 94.5999 | 77.294 | 1
0.24737 | 3668.7843 | 4489.3171 | 9.2611 | 26.9484 | 42.3441 | 2705.0192 | 74.7568 | 120.3859 | 0.33874 | 80.1016 | 49.2832 | 2633.6165 | 24.9965 | 50.0965 | 3102.2481 | 22.9381 | 65.737 | 230.4549 | 341.2832 | 94.5915 | 77.3062 | 1
0.24627 | 3641.362 | 4515.5512 | 9.2773 | 26.7279 | 42.4158 | 2705.3185 | 74.061 | 120.4041 | 0.33653 | 80.1136 | 48.9825 | 2633.4558 | 25.019 | 49.5311 | 3102.6138 | 22.8739 | 65.731 | 229.6684 | 341.2436 | 94.5854 | 77.2961 | 1
0.24585 | 3642.4797 | 4535.627 | 9.4064 | 26.8341 | 42.548 | 2705.2147 | 74.4541 | 120.4053 | 0.33505 | 80.096 | 51.2181 | 2634.0094 | 25.0421 | 49.8079 | 3102.4789 | 22.9147 | 65.7252 | 231.2868 | 341.5171 | 94.598 | 77.2808 | 1
0.24294 | 3665.8532 | 4517.9732 | 9.3535 | 26.7207 | 42.1226 | 2705.1491 | 74.6912 | 120.391 | 0.33848 | 80.0924 | 49.9064 | 2633.5017 | 25.4244 | 50.2105 | 3102.2402 | 22.8288 | 65.7324 | 229.7784 | 341.8495 | 94.5984 | 77.287 | 1
0.24361 | 3677.9171 | 4524.1747 | 9.373 | 26.9881 | 42.5132 | 2704.7334 | 75.0198 | 120.4005 | 0.33484 | 80.099 | 49.9483 | 2634.277 | 25.2103 | 51.257 | 3101.99 | 22.9293 | 65.7301 | 232.5314 | 341.7835 | 94.6027 | 77.3064 | 1
0.24343 | 3608.8248 | 4521.9729 | 9.3437 | 26.8838 | 42.1505 | 2704.9995 | 74.9291 | 120.3751 | 0.33761 | 80.1193 | 47.7291 | 2633.6501 | 25.3169 | 50.1998 | 3102.2657 | 22.7509 | 65.7359 | 230.528 | 341.7586 | 94.5997 | 77.3005 | 1
0.24128 | 3631.4482 | 4506.2651 | 9.2933 | 26.8018 | 42.5065 | 2704.6499 | 75.401 | 120.3937 | 0.3356 | 80.099 | 50.6184 | 2633.6562 | 25.2223 | 49.5259 | 3102.1001 | 22.948 | 65.7319 | 232.2704 | 341.2113 | 94.6153 | 77.2957 | 1
0.24228 | 3648.3783 | 4554.1051 | 9.424 | 27.1834 | 42.53 | 2705.007 | 74.6594 | 120.3873 | 0.33798 | 80.1113 | 50.4703 | 2634.0006 | 25.1522 | 49.4562 | 3101.8714 | 22.937 | 65.7203 | 229.8552 | 341.4748 | 94.5877 | 77.3081 | 1
0.24408 | 3678.9245 | 4527.7028 | 9.387 | 26.8165 | 42.5318 | 2704.7638 | 74.9203 | 120.4044 | 0.33777 | 80.1218 | 49.123 | 2633.7091 | 25.268 | 49.4465 | 3102.553 | 22.7935 | 65.7381 | 228.2983 | 341.6794 | 94.6027 | 77.3088 | 1
0.24097 | 3634.1152 | 4525.4244 | 9.3578 | 26.7359 | 42.609 | 2704.9335 | 75.6419 | 120.4058 | 0.33475 | 80.1032 | 49.8993 | 2633.3778 | 25.3544 | 49.6867 | 3101.9635 | 23.0804 | 65.7322 | 228.8605 | 341.052 | 94.5882 | 77.2887 | 1
0.24376 | 3685.6975 | 4496.7924 | 9.3112 | 26.9235 | 42.1208 | 2704.7998 | 75.2746 | 120.4096 | 0.33801 | 80.1107 | 51.1064 | 2633.2231 | 25.2562 | 50.601 | 3102.417 | 22.9496 | 65.7541 | 228.4718 | 341.6167 | 94.6096 | 77.2935 | 1
0.24072 | 3609.1372 | 4517.4855 | 9.3961 | 27.0079 | 42.7328 | 2704.7664 | 75.0112 | 120.3965 | 0.33792 | 80.1069 | 51.5358 | 2633.8315 | 25.0666 | 50.3482 | 3102.1728 | 22.8454 | 65.7255 | 229.5071 | 341.4941 | 94.6046 | 77.3088 | 1
0.2414 | 3674.6188 | 4492.3387 | 9.4108 | 26.9644 | 42.2226 | 2705.0076 | 74.5365 | 120.4041 | 0.3376 | 80.1266 | 49.9634 | 2633.3102 | 25.1893 | 49.3214 | 3102.4856 | 23.0663 | 65.7326 | 228.8604 | 341.6021 | 94.5981 | 77.295 | 1
0.24126 | 3684.0458 | 4540.3431 | 9.3775 | 27.0156 | 42.1443 | 2704.7178 | 75.2773 | 120.3927 | 0.33671 | 80.102 | 52.6493 | 2633.4363 | 25.0258 | 50.6479 | 3102.3553 | 23.0179 | 65.7116 | 231.1705 | 340.955 | 94.5975 | 77.3123 | 1
0.24141 | 3664.0401 | 4477.6463 | 9.3679 | 26.7306 | 42.4738 | 2705.2618 | 74.153 | 120.3897 | 0.33744 | 80.1078 | 50.8383 | 2633.8076 | 25.1634 | 48.6896 | 3101.9772 | 23.11 | 65.7236 | 232.1457 | 341.7644 | 94.6176 | 77.3059 | 1
0.24206 | 3622.9425 | 4532.552 | 9.3278 | 26.5255 | 42.3437 | 2704.9248 | 75.8248 | 120.4252 | 0.34197 | 80.1157 | 50.2594 | 2633.4919 | 25.1874 | 51.5427 | 3102.2918 | 22.8596 | 65.7195 | 228.3389 | 341.5386 | 94.5955 | 77.2907 | 1
0.2419 | 3685.8127 | 4520.52 | 9.3522 | 26.9633 | 42.6685 | 2704.7622 | 75.4465 | 120.4062 | 0.33629 | 80.12 | 50.6258 | 2633.8776 | 25.2436 | 50.5377 | 3102.4351 | 23.0181 | 65.745 | 230.3723 | 341.5827 | 94.5954 | 77.3065 | 1
0.24229 | 3689.429 | 4537.1667 | 9.3105 | 26.654 | 42.2591 | 2705.1496 | 75.4136 | 120.3823 | 0.33696 | 80.1123 | 50.1354 | 2634.023 | 24.9758 | 47.7397 | 3101.9883 | 22.8689 | 65.7256 | 230.1628 | 341.4988 | 94.6041 | 77.2929 | 1
0.24068 | 3641.2884 | 4507.2644 | 9.3211 | 26.9542 | 41.9183 | 2705.0333 | 74.1142 | 120.3905 | 0.33927 | 80.1266 | 49.9704 | 2634.4072 | 25.2134 | 48.4479 | 3102.0278 | 23.1596 | 65.7219 | 231.3968 | 341.6858 | 94.6059 | 77.2944 | 1
0.24202 | 3656.6067 | 4547.742 | 9.3267 | 26.8675 | 42.0256 | 2704.7795 | 75.1784 | 120.3799 | 0.33679 | 80.1141 | 50.7971 | 2633.7792 | 25.4089 | 50.6959 | 3102.2756 | 22.8251 | 65.7339 | 229.4053 | 341.2395 | 94.5769 | 77.2853 | 1
0.24131 | 3679.3186 | 4516.6843 | 9.3692 | 26.7445 | 42.6423 | 2705.1249 | 75.2284 | 120.4072 | 0.3392 | 80.0985 | 49.2665 | 2634.4086 | 25.2004 | 50.7519 | 3102.4486 | 22.9544 | 65.7269 | 230.1387 | 341.4526 | 94.6012 | 77.2949 | 1
0.23985 | 3635.0773 | 4508.3325 | 9.3647 | 26.7825 | 42.3562 | 2704.9265 | 74.6289 | 120.3913 | 0.33747 | 80.1106 | 50.5138 | 2633.5352 | 25.2238 | 49.6184 | 3102.1095 | 22.8239 | 65.7058 | 231.192 | 341.5147 | 94.5946 | 77.302 | 1
0.23981 | 3656.2549 | 4534.0842 | 9.3787 | 26.9257 | 42.5871 | 2705.2116 | 75.2364 | 120.3885 | 0.34206 | 80.1139 | 47.6588 | 2634.019 | 25.1757 | 49.532 | 3102.0159 | 23.0589 | 65.7304 | 229.2797 | 341.8121 | 94.5908 | 77.3006 | 1
0.24126 | 3676.9423 | 4555.493 | 9.2506 | 27.1652 | 42.4412 | 2705.1277 | 75.1499 | 120.4073 | 0.33795 | 80.1089 | 50.3053 | 2633.3905 | 25.1258 | 51.4641 | 3101.8709 | 23.0472 | 65.7403 | 231.1609 | 341.6282 | 94.5956 | 77.2943 | 1
0.24033 | 3675.949 | 4495.2689 | 9.3694 | 27.0392 | 42.3868 | 2705.3929 | 74.9605 | 120.4038 | 0.33811 | 80.1187 | 48.0417 | 2633.6005 | 24.9543 | 48.6202 | 3101.973 | 23.0657 | 65.72 | 231.2143 | 341.4431 | 94.622 | 77.2917 | 1
0.24184 | 3685.8033 | 4512.2781 | 9.3979 | 26.7323 | 42.4685 | 2705.1454 | 75.5013 | 120.3762 | 0.33679 | 80.0935 | 51.9409 | 2633.6699 | 25.0394 | 50.9402 | 3101.8658 | 22.9583 | 65.7338 | 230.4128 | 341.4339 | 94.5956 | 77.3012 | 1
0.23951 | 3657.7523 | 4528.5431 | 9.3485 | 26.9764 | 42.203 | 2705.0937 | 75.5978 | 120.3902 | 0.33758 | 80.1062 | 49.0598 | 2634.0402 | 25.3199 | 48.5984 | 3102.2882 | 23.1134 | 65.7409 | 229.9992 | 341.5746 | 94.5992 | 77.306 | 1
0.2405 | 3632.7618 | 4504.2426 | 9.3075 | 27.15 | 42.1534 | 2705.2666 | 74.3177 | 120.3939 | 0.33891 | 80.0966 | 50.9402 | 2633.423 | 25.2326 | 49.5036 | 3102.3248 | 22.9115 | 65.7302 | 230.9106 | 341.3359 | 94.598 | 77.3091 | 1
0.23729 | 3624.5164 | 4492.7115 | 9.3607 | 26.5787 | 42.5648 | 2705.4634 | 75.7207 | 120.4224 | 0.33667 | 80.1071 | 49.1077 | 2633.7502 | 25.1499 | 49.7987 | 3101.9551 | 22.8523 | 65.7257 | 233.2037 | 341.1855 | 94.5944 | 77.2986 | 1
0.23942 | 3646.4194 | 4497.441 | 9.3679 | 26.8348 | 42.2088 | 2704.8034 | 75.1089 | 120.4036 | 0.33861 | 80.1176 | 51.5727 | 2633.7243 | 25.3171 | 52.3613 | 3101.9039 | 22.8876 | 65.7311 | 232.0299 | 341.2879 | 94.5835 | 77.302 | 1
0.24172 | 3666.5929 | 4483.0787 | 9.3383 | 27.2375 | 42.4788 | 2705.7766 | 75.2764 | 120.3824 | 0.33628 | 80.12 | 50.3298 | 2633.4677 | 25.0404 | 49.3032 | 3102.2917 | 23.0536 | 65.7248 | 229.7098 | 341.4046 | 94.5974 | 77.2922 | 1
0.23809 | 3652.8776 | 4518.4282 | 9.4051 | 26.953 | 42.4549 | 2705.0931 | 74.7597 | 120.4062 | 0.33485 | 80.1037 | 46.858 | 2633.4735 | 25.2487 | 50.4705 | 3102.184 | 22.8384 | 65.7353 | 230.5588 | 341.5939 | 94.6106 | 77.2914 | 1
0.24134 | 3671.8333 | 4523.4494 | 9.351 | 27.0943 | 42.3691 | 2705.2331 | 75.5873 | 120.3797 | 0.33856 | 80.0904 | 48.6207 | 2633.5548 | 25.1815 | 49.9438 | 3102.1417 | 22.9648 | 65.7357 | 229.9618 | 341.5109 | 94.6251 | 77.297 | 1
0.24053 | 3681.7381 | 4544.2587 | 9.2826 | 27.0212 | 42.6598 | 2705.2976 | 75.0299 | 120.4 | 0.33807 | 80.1294 | 49.5656 | 2633.5952 | 25.0766 | 50.5381 | 3102.2709 | 22.9173 | 65.7392 | 231.048 | 341.3078 | 94.595 | 77.3061 | 1
0.24001 | 3703.5892 | 4522.1284 | 9.3559 | 27.0404 | 42.6073 | 2704.4574 | 74.3504 | 120.4015 | 0.33844 | 80.1119 | 49.6249 | 2633.6985 | 24.9819 | 50.3027 | 3102.0732 | 22.8398 | 65.7337 | 231.4664 | 341.7334 | 94.5821 | 77.2907 | 1
0.23962 | 3668.1024 | 4524.4873 | 9.3012 | 26.9056 | 42.7486 | 2704.5041 | 75.0541 | 120.3908 | 0.33621 | 80.0968 | 48.2151 | 2633.139 | 25.1938 | 52.0212 | 3102.3955 | 23.0185 | 65.7469 | 230.8605 | 341.8335 | 94.6001 | 77.3027 | 1
0.24007 | 3676.7122 | 4513.9203 | 9.3479 | 26.9173 | 42.0425 | 2705.1992 | 74.6383 | 120.4122 | 0.33724 | 80.1051 | 50.737 | 2633.8111 | 25.0689 | 49.7117 | 3102.2798 | 23.0187 | 65.7315 | 230.2931 | 341.4508 | 94.5905 | 77.2886 | 1
0.23996 | 3668.572 | 4513.1687 | 9.2996 | 27.0228 | 42.1743 | 2705.3247 | 74.3423 | 120.402 | 0.33546 | 80.1154 | 51.0759 | 2633.4796 | 24.9622 | 52.1268 | 3101.8136 | 23.1228 | 65.7298 | 229.3718 | 341.7249 | 94.5967 | 77.285 | 1
0.24117 | 3645.5538 | 4528.1298 | 9.3592 | 27.1163 | 42.6213 | 2705.233 | 74.898 | 120.414 | 0.33583 | 80.1085 | 50.1014 | 2633.1296 | 25.0388 | 51.2531 | 3101.6796 | 22.7777 | 65.7292 | 231.4236 | 341.3921 | 94.6098 | 77.2832 | 1
0.24225 | 3663.2485 | 4514.8575 | 9.4037 | 26.939 | 42.2273 | 2705.4966 | 75.2791 | 120.4143 | 0.33988 | 80.0924 | 50.1676 | 2634.1165 | 25.2123 | 48.8119 | 3101.806 | 22.9521 | 65.7168 | 230.2701 | 341.6859 | 94.593 | 77.2845 | 1
0.24026 | 3641.9657 | 4478.5616 | 9.3594 | 26.7789 | 42.6678 | 2705.2584 | 74.9518 | 120.3965 | 0.33807 | 80.1077 | 51.6128 | 2634.116 | 25.2065 | 51.7587 | 3101.8161 | 22.8594 | 65.7246 | 230.3523 | 341.4363 | 94.5971 | 77.2848 | 1
0.2397 | 3699.7335 | 4528.6084 | 9.3769 | 26.7708 | 42.2553 | 2704.4818 | 74.1243 | 120.3962 | 0.33952 | 80.0823 | 49.2597 | 2633.2743 | 25.4935 | 50.7835 | 3102.3787 | 22.8896 | 65.7344 | 230.0559 | 341.3704 | 94.595 | 77.3002 | 1
0.24118 | 3675.2992 | 4537.5204 | 9.3059 | 26.9964 | 42.5537 | 2704.7001 | 74.4971 | 120.4066 | 0.3389 | 80.1063 | 49.9156 | 2633.4577 | 25.2307 | 48.8106 | 3102.0577 | 23.0576 | 65.7329 | 230.3361 | 341.6121 | 94.5871 | 77.3012 | 1
0.24318 | 3695.1286 | 4525.9762 | 9.3703 | 26.9845 | 42.1837 | 2704.6674 | 74.5128 | 120.4133 | 0.33761 | 80.0972 | 48.8718 | 2633.9027 | 25.3238 | 48.4988 | 3101.9625 | 22.8298 | 65.7365 | 229.5424 | 341.5823 | 94.5859 | 77.2984 | 1
0.24028 | 3678.4061 | 4519.8108 | 9.3933 | 27.0103 | 42.5979 | 2704.4077 | 74.6061 | 120.3991 | 0.33962 | 80.1049 | 49.4043 | 2633.4665 | 25.1138 | 50.7409 | 3101.9977 | 23.1373 | 65.7167 | 229.7442 | 341.8986 | 94.5917 | 77.2974 | 1
0.24052 | 3670.0352 | 4495.0155 | 9.2723 | 26.7965 | 42.3054 | 2705.0656 | 75.4541 | 120.3991 | 0.33524 | 80.0966 | 48.2734 | 2633.4763 | 25.315 | 51.1646 | 3102.5132 | 22.9832 | 65.7446 | 230.4051 | 341.4756 | 94.5966 | 77.2933 | 1
0.23842 | 3705.6379 | 4520.7376 | 9.3538 | 26.612 | 42.2272 | 2704.5558 | 75.226 | 120.3858 | 0.33602 | 80.1219 | 50.2236 | 2633.6797 | 25.2021 | 49.6316 | 3102.6544 | 22.95 | 65.7362 | 231.2585 | 341.6247 | 94.5905 | 77.3162 | 1
0.2408 | 3640.555 | 4506.2809 | 9.3088 | 27.1732 | 42.4407 | 2704.6135 | 75.3332 | 120.3943 | 0.33988 | 80.1076 | 51.484 | 2633.5947 | 25.2978 | 50.7382 | 3102.9118 | 22.957 | 65.7276 | 230.5822 | 341.7541 | 94.5854 | 77.2861 | 1
0.23974 | 3662.8461 | 4542.1054 | 9.3573 | 26.5429 | 42.2855 | 2704.944 | 74.6792 | 120.3965 | 0.33536 | 80.1231 | 50.2679 | 2633.2594 | 25.1855 | 48.3148 | 3101.6713 | 22.8931 | 65.7092 | 230.3734 | 341.2691 | 94.6106 | 77.2877 | 1
0.24321 | 3654.2895 | 4514.8273 | 9.2935 | 26.8311 | 42.5676 | 2704.5731 | 74.9098 | 120.4172 | 0.33647 | 80.1149 | 49.2731 | 2633.6825 | 25.1964 | 49.9264 | 3102.264 | 23.0191 | 65.7319 | 231.1741 | 341.2718 | 94.608 | 77.3058 | 1
0.24088 | 3649.3823 | 4514.219 | 9.3109 | 27.0944 | 42.3046 | 2705.2969 | 75.6628 | 120.3982 | 0.33766 | 80.1118 | 50.1818 | 2633.0927 | 25.2226 | 49.3723 | 3101.4166 | 22.9904 | 65.7409 | 228.0456 | 341.2609 | 94.6066 | 77.2998 | 1
0.24067 | 3682.3403 | 4514.2092 | 9.3272 | 27.0365 | 42.6112 | 2705.5317 | 75.3186 | 120.4038 | 0.33674 | 80.1303 | 49.1604 | 2633.6892 | 25.1539 | 50.1863 | 3102.0008 | 23.0641 | 65.7215 | 232.994 | 341.6325 | 94.6079 | 77.289 | 1
0.2394 | 3706.098 | 4515.883 | 9.3093 | 26.5079 | 41.9735 | 2705.2641 | 75.2492 | 120.3955 | 0.33744 | 80.0989 | 50.3598 | 2633.0916 | 25.3159 | 51.1364 | 3102.3838 | 22.892 | 65.7238 | 230.6946 | 341.579 | 94.6106 | 77.3075 | 1
0.24137 | 3673.3089 | 4514.4814 | 9.3484 | 26.6059 | 42.2345 | 2705.3012 | 75.0694 | 120.3973 | 0.33838 | 80.0936 | 52.4152 | 2634.0896 | 25.2821 | 48.725 | 3102.578 | 22.8427 | 65.7378 | 231.9675 | 341.3901 | 94.6058 | 77.2994 | 1
0.23735 | 3671.3449 | 4488.402 | 9.2848 | 26.9748 | 42.3988 | 2704.7202 | 75.8856 | 120.4004 | 0.33729 | 80.1127 | 48.9464 | 2633.6933 | 25.1866 | 49.6889 | 3101.9911 | 22.9092 | 65.7383 | 230.6521 | 341.5522 | 94.5921 | 77.2836 | 1
0.24 | 3679.2969 | 4498.1985 | 9.3331 | 26.9056 | 42.9379 | 2704.9188 | 75.5469 | 120.3884 | 0.33697 | 80.1018 | 51.0572 | 2633.4832 | 25.0365 | 48.4994 | 3102.5764 | 22.9967 | 65.7099 | 231.7826 | 341.6486 | 94.5801 | 77.2886 | 1
0.24127 | 3666.9745 | 4521.5809 | 9.4071 | 26.8365 | 42.3247 | 2705.2649 | 74.8943 | 120.4024 | 0.33765 | 80.109 | 47.8362 | 2634.06 | 25.1496 | 49.862 | 3101.482 | 22.8647 | 65.732 | 231.4625 | 341.4595 | 94.5781 | 77.2882 | 1
0.23937 | 3675.906 | 4508.4153 | 9.2948 | 26.6521 | 42.3891 | 2705.0467 | 75.5111 | 120.4057 | 0.33954 | 80.1095 | 49.8559 | 2633.6946 | 25.2166 | 50.2167 | 3102.6019 | 22.9894 | 65.7141 | 232.3899 | 341.4619 | 94.5866 | 77.2956 | 1
0.24061 | 3666.3384 | 4523.7242 | 9.4334 | 26.7844 | 42.7526 | 2704.5227 | 75.9726 | 120.3988 | 0.33516 | 80.1111 | 49.6736 | 2633.5786 | 25.1137 | 51.2377 | 3102.3249 | 22.897 | 65.7302 | 229.4826 | 341.3298 | 94.6033 | 77.2891 | 1
0.24078 | 3706.2375 | 4516.6864 | 9.3344 | 27.1118 | 42.4035 | 2704.7719 | 74.5965 | 120.3848 | 0.33572 | 80.0987 | 48.3308 | 2633.4735 | 25.2153 | 50.3338 | 3101.6854 | 23.0603 | 65.7343 | 228.8526 | 341.6339 | 94.6085 | 77.2967 | 1
0.24133 | 3692.288 | 4507.6367 | 9.3085 | 27.0599 | 42.1118 | 2705.4433 | 75.6927 | 120.394 | 0.33624 | 80.0998 | 48.8533 | 2633.9613 | 25.3313 | 50.148 | 3101.713 | 22.8865 | 65.7254 | 228.8318 | 341.3419 | 94.5897 | 77.2814 | 1
0.24161 | 3682.8932 | 4511.0665 | 9.3405 | 26.9011 | 42.4341 | 2705.2065 | 75.313 | 120.3791 | 0.33681 | 80.1091 | 47.7514 | 2632.9944 | 25.1445 | 52.0578 | 3102.3827 | 23.0749 | 65.7321 | 233.1962 | 341.5184 | 94.5868 | 77.2959 | 1
0.24066 | 3673.175 | 4524.6231 | 9.3645 | 27.0545 | 42.5588 | 2705.5012 | 75.0018 | 120.4101 | 0.34005 | 80.1035 | 49.5197 | 2633.8453 | 25.1485 | 50.6749 | 3102.1647 | 23.0292 | 65.718 | 232.1918 | 341.6249 | 94.607 | 77.2879 | 1
0.24138 | 3657.9745 | 4474.1103 | 9.3389 | 26.9863 | 42.5111 | 2704.6876 | 74.5454 | 120.4094 | 0.33667 | 80.1176 | 49.1373 | 2633.257 | 25.0847 | 50.3457 | 3102.6747 | 22.9852 | 65.7364 | 229.5588 | 341.8195 | 94.5997 | 77.2947 | 1
0.24156 | 3658.851 | 4510.488 | 9.3713 | 26.9095 | 42.2077 | 2704.4961 | 75.2223 | 120.4067 | 0.33517 | 80.108 | 50.5675 | 2633.5926 | 24.8803 | 49.6505 | 3102.2234 | 22.6879 | 65.7455 | 229.3071 | 341.6575 | 94.592 | 77.2887 | 1
0.23927 | 3643.083 | 4492.8724 | 9.2933 | 26.6839 | 42.4024 | 2704.7774 | 75.5533 | 120.404 | 0.33385 | 80.0988 | 49.258 | 2633.6858 | 25.0853 | 49.9045 | 3101.9672 | 22.9444 | 65.7135 | 229.391 | 341.5909 | 94.5731 | 77.282 | 1
0.23947 | 3676.6675 | 4527.5361 | 9.436 | 26.7163 | 42.6902 | 2704.5526 | 76.0514 | 120.3908 | 0.33692 | 80.0965 | 49.641 | 2633.7904 | 25.1854 | 50.6568 | 3102.1575 | 23.0363 | 65.7333 | 228.0344 | 341.2687 | 94.5896 | 77.2916 | 1
0.24139 | 3681.3203 | 4494.9077 | 9.3045 | 26.6603 | 42.0333 | 2705.463 | 75.4716 | 120.3988 | 0.33838 | 80.1049 | 50.633 | 2633.6305 | 25.2893 | 50.1913 | 3102.2911 | 22.962 | 65.7375 | 230.0558 | 341.0366 | 94.6103 | 77.3042 | 1
0.24155 | 3659.476 | 4522.5721 | 9.4033 | 26.7164 | 42.4353 | 2704.4203 | 75.0614 | 120.4071 | 0.33812 | 80.1 | 48.1349 | 2633.7507 | 25.1913 | 50.0259 | 3102.1603 | 22.9194 | 65.7339 | 231.3432 | 341.2374 | 94.6216 | 77.2916 | 1
0.23914 | 3703.288 | 4490.2707 | 9.311 | 26.732 | 42.5367 | 2704.8564 | 75.3101 | 120.3971 | 0.33604 | 80.1053 | 49.5319 | 2633.5657 | 25.1835 | 51.4131 | 3102.3024 | 23.0185 | 65.7299 | 229.7789 | 341.5106 | 94.5921 | 77.3053 | 1
0.24024 | 3679.6282 | 4502.9008 | 9.4055 | 26.9012 | 42.1296 | 2704.5737 | 75.1995 | 120.3975 | 0.33624 | 80.1167 | 47.1937 | 2633.0107 | 25.244 | 48.8397 | 3102.3501 | 22.8787 | 65.7277 | 230.4152 | 341.2925 | 94.5977 | 77.3017 | 1
0.24041 | 3653.0875 | 4549.5161 | 9.3389 | 26.6652 | 42.6829 | 2705.1948 | 75.4534 | 120.3996 | 0.34111 | 80.1172 | 48.9742 | 2634.191 | 25.2236 | 50.5269 | 3102.0817 | 22.9511 | 65.7395 | 229.9484 | 341.5166 | 94.5868 | 77.2768 | 1
0.2397 | 3678.9756 | 4514.3267 | 9.2624 | 26.612 | 42.4073 | 2705.1126 | 75.288 | 120.3817 | 0.33685 | 80.1025 | 49.7119 | 2633.4325 | 25.0337 | 50.9302 | 3102.1704 | 22.8515 | 65.7022 | 229.9447 | 341.313 | 94.6149 | 77.3018 | 1
0.23961 | 3650.3206 | 4473.6987 | 9.3515 | 26.7764 | 42.4499 | 2704.7403 | 75.6615 | 120.3847 | 0.33854 | 80.0952 | 49.7294 | 2633.731 | 25.2088 | 49.2397 | 3102.235 | 22.9127 | 65.7227 | 229.3648 | 341.5087 | 94.6002 | 77.2875 | 1
0.24136 | 3648.8697 | 4531.1546 | 9.431 | 26.7403 | 42.3799 | 2704.8615 | 76.0242 | 120.3868 | 0.33657 | 80.1106 | 49.334 | 2633.8031 | 24.9689 | 48.8797 | 3102.1895 | 23.0918 | 65.7227 | 230.8887 | 341.3277 | 94.5879 | 77.2997 | 1
0.23923 | 3648.0887 | 4498.3731 | 9.3999 | 26.9321 | 42.3929 | 2704.38 | 74.5689 | 120.3983 | 0.33664 | 80.1012 | 50.3171 | 2633.0353 | 25.0321 | 49.0087 | 3102.3932 | 22.913 | 65.7537 | 228.8412 | 341.2907 | 94.6057 | 77.284 | 1
0.24038 | 3648.1621 | 4500.1892 | 9.2563 | 26.9274 | 42.7865 | 2704.67 | 74.4804 | 120.4072 | 0.33502 | 80.102 | 50.4546 | 2633.4347 | 25.3021 | 51.0199 | 3102.0007 | 23.1347 | 65.7319 | 229.3164 | 341.5155 | 94.5887 | 77.2907 | 1
0.24026 | 3666.9933 | 4523.5941 | 9.3725 | 26.5486 | 42.5948 | 2704.926 | 74.6856 | 120.3737 | 0.33651 | 80.105 | 51.0068 | 2633.7786 | 25.3055 | 50.0408 | 3101.812 | 22.8174 | 65.7337 | 228.9031 | 341.6165 | 94.6041 | 77.3001 | 1
0.24241 | 3695.2044 | 4472.7351 | 9.3203 | 26.9649 | 42.4237 | 2704.7128 | 75.6037 | 120.4052 | 0.33818 | 80.1048 | 52.2182 | 2633.0645 | 25.0045 | 50.4331 | 3101.7224 | 23.0613 | 65.74 | 230.2097 | 341.2053 | 94.5868 | 77.3074 | 1
0.24102 | 3687.1362 | 4531.9162 | 9.3954 | 26.9923 | 42.2459 | 2705.0154 | 74.8962 | 120.3716 | 0.33542 | 80.1034 | 49.818 | 2633.9603 | 25.3594 | 48.293 | 3101.7724 | 23.0381 | 65.7217 | 228.6388 | 341.1901 | 94.6137 | 77.2774 | 1
0.24079 | 3677.8482 | 4516.5971 | 9.3928 | 26.994 | 42.1357 | 2705.0894 | 74.2165 | 120.4001 | 0.33801 | 80.105 | 50.5194 | 2633.6544 | 25.2661 | 48.9512 | 3101.998 | 22.8093 | 65.7346 | 229.0629 | 341.2761 | 94.5893 | 77.2899 | 1
0.23949 | 3666.1187 | 4500.3942 | 9.4319 | 26.9797 | 42.1642 | 2704.7104 | 75.9605 | 120.3904 | 0.33702 | 80.1212 | 49.5202 | 2633.9052 | 24.9932 | 49.4724 | 3101.6803 | 23.0382 | 65.7242 | 231.4487 | 341.6653 | 94.6003 | 77.3047 | 1
0.23817 | 3677.4449 | 4496.0798 | 9.3311 | 26.9062 | 42.5041 | 2704.9245 | 75.0161 | 120.3892 | 0.33793 | 80.0959 | 51.0026 | 2634.2917 | 25.2454 | 49.1562 | 3102.1958 | 22.8625 | 65.741 | 229.1328 | 341.3567 | 94.6008 | 77.2961 | 1
0.24057 | 3629.0426 | 4510.5827 | 9.2832 | 26.5771 | 42.4849 | 2705.198 | 75.0134 | 120.3859 | 0.33602 | 80.1304 | 50.633 | 2633.8629 | 25.1 | 50.0361 | 3102.0664 | 22.942 | 65.7351 | 230.096 | 341.0461 | 94.5973 | 77.2885 | 1
0.24051 | 3644.8462 | 4533.9879 | 9.3299 | 27.1429 | 42.3779 | 2705.0676 | 74.5747 | 120.387 | 0.33757 | 80.1182 | 50.0624 | 2633.3884 | 25.0701 | 50.3802 | 3102.8092 | 22.9859 | 65.7418 | 232.2389 | 340.8261 | 94.5934 | 77.291 | 1
0.24047 | 3614.5092 | 4528.5365 | 9.3375 | 27.001 | 42.2409 | 2704.5903 | 74.5645 | 120.4014 | 0.33863 | 80.1005 | 49.426 | 2633.4079 | 25.1666 | 51.191 | 3101.8866 | 23.0753 | 65.7259 | 227.4063 | 341.2863 | 94.6154 | 77.2928 | 1
0.24025 | 3670.4037 | 4505.6261 | 9.3714 | 27.0956 | 42.4437 | 2704.4934 | 75.3395 | 120.3955 | 0.3395 | 80.1104 | 49.8434 | 2633.4816 | 25.2112 | 51.7052 | 3102.4565 | 23.0309 | 65.7073 | 230.7128 | 341.6131 | 94.6067 | 77.2875 | 1
0.23988 | 3656.6203 | 4492.8103 | 9.371 | 27.2177 | 42.0926 | 2705.1245 | 74.9986 | 120.3978 | 0.33872 | 80.0986 | 50.9186 | 2633.5399 | 25.1484 | 49.8941 | 3102.1219 | 22.8151 | 65.7156 | 232.8175 | 341.2899 | 94.593 | 77.2789 | 1
0.23913 | 3659.9688 | 4478.7991 | 9.3752 | 27.1055 | 42.4956 | 2705.4014 | 75.6329 | 120.3943 | 0.33737 | 80.0981 | 50.24 | 2633.4335 | 25.1086 | 50.9633 | 3102.0811 | 22.935 | 65.7351 | 232.699 | 341.5967 | 94.5976 | 77.2856 | 1
0.24281 | 3676.9774 | 4512.4587 | 9.3971 | 27.1437 | 42.2277 | 2705.0626 | 74.5755 | 120.3834 | 0.33652 | 80.0993 | 49.8803 | 2633.6835 | 25.22 | 50.8526 | 3102.178 | 22.8895 | 65.7204 | 230.1804 | 341.5107 | 94.6059 | 77.3159 | 1
0.23981 | 3640.8932 | 4515.8116 | 9.3988 | 27.2642 | 42.2754 | 2704.8164 | 74.152 | 120.3806 | 0.33803 | 80.1248 | 49.8968 | 2633.5311 | 25.1712 | 49.7364 | 3101.9514 | 23.182 | 65.7105 | 227.6543 | 341.2058 | 94.6008 | 77.2831 | 1
0.24214 | 3664.682 | 4559.0365 | 9.2668 | 26.8454 | 42.1518 | 2704.6918 | 74.43 | 120.3939 | 0.33866 | 80.1147 | 50.8308 | 2633.4882 | 25.1492 | 49.5234 | 3102.5858 | 23.0779 | 65.7245 | 229.508 | 341.1527 | 94.6075 | 77.2902 | 1
0.24224 | 3672.0284 | 4475.4682 | 9.2867 | 27.0129 | 42.5219 | 2704.7879 | 74.4692 | 120.3988 | 0.33938 | 80.1113 | 49.2083 | 2633.6866 | 25.0264 | 51.3567 | 3101.6607 | 22.7319 | 65.7462 | 230.0481 | 341.2192 | 94.5884 | 77.2952 | 1
0.24007 | 3658.3357 | 4466.5982 | 9.4185 | 26.7391 | 42.5775 | 2704.5242 | 74.5718 | 120.4128 | 0.33604 | 80.1143 | 51.0395 | 2633.7288 | 25.048 | 50.1136 | 3101.7012 | 23.016 | 65.7092 | 230.1759 | 341.5698 | 94.5985 | 77.3058 | 1
0.24006 | 3681.726 | 4497.0737 | 9.3212 | 26.5433 | 42.4519 | 2704.8905 | 75.0318 | 120.391 | 0.33551 | 80.0958 | 50.3191 | 2633.1371 | 25.0202 | 48.9061 | 3102.5274 | 22.8162 | 65.7122 | 229.9121 | 341.566 | 94.5999 | 77.2945 | 1
0.24092 | 3656.0401 | 4503.6986 | 9.4282 | 26.5914 | 42.2753 | 2705.2968 | 75.3857 | 120.3708 | 0.33613 | 80.0852 | 49.526 | 2633.6047 | 25.3719 | 49.5802 | 3102.005 | 22.8858 | 65.7435 | 227.8221 | 341.4659 | 94.5972 | 77.314 | 1
0.23983 | 3647.8375 | 4516.4328 | 9.372 | 26.9965 | 42.0695 | 2705.2237 | 74.162 | 120.3969 | 0.33707 | 80.1143 | 49.1236 | 2632.8447 | 25.3427 | 49.2166 | 3101.5949 | 22.9123 | 65.7364 | 231.9407 | 341.7249 | 94.5824 | 77.2914 | 1
0.24026 | 3633.3966 | 4537.3924 | 9.3595 | 26.7185 | 42.273 | 2704.9719 | 75.6314 | 120.4063 | 0.33747 | 80.112 | 50.0598 | 2633.4407 | 25.1702 | 49.6302 | 3102.3031 | 22.9554 | 65.7139 | 229.2973 | 341.2949 | 94.5996 | 77.2938 | 1
0.24178 | 3669.7145 | 4529.85 | 9.4464 | 26.8641 | 42.5862 | 2704.9124 | 74.557 | 120.3834 | 0.33729 | 80.0899 | 50.2665 | 2633.9965 | 25.0276 | 49.8704 | 3102.4314 | 22.929 | 65.7139 | 232.4908 | 341.3249 | 94.6104 | 77.3033 | 1
0.24301 | 3705.507 | 4517.2343 | 9.4132 | 26.9869 | 42.286 | 2705.0365 | 75.4438 | 120.375 | 0.33648 | 80.1068 | 49.1604 | 2633.7863 | 25.336 | 49.7207 | 3102.2264 | 23.1193 | 65.7342 | 228.5145 | 341.2607 | 94.5988 | 77.3017 | 1
0.23987 | 3644.2086 | 4484.1302 | 9.3391 | 26.9874 | 42.4312 | 2704.8059 | 75.7891 | 120.3952 | 0.33579 | 80.1037 | 51.1422 | 2633.8045 | 25.0773 | 50.1994 | 3102.2304 | 23.0915 | 65.7375 | 228.7816 | 341.345 | 94.5961 | 77.2957 | 1
0.23936 | 3640.9727 | 4497.279 | 9.3279 | 26.613 | 42.3971 | 2704.8027 | 74.8325 | 120.4003 | 0.33766 | 80.099 | 50.0974 | 2633.0161 | 24.8561 | 49.0587 | 3101.9307 | 23.0131 | 65.736 | 229.4494 | 341.3172 | 94.5758 | 77.2917 | 1
0.23976 | 3625.6713 | 4518.578 | 9.3823 | 26.9579 | 42.081 | 2704.779 | 75.3057 | 120.4042 | 0.33514 | 80.1037 | 49.8954 | 2633.306 | 25.2129 | 49.2856 | 3102.0102 | 22.791 | 65.7172 | 229.245 | 341.5139 | 94.599 | 77.291 | 1
0.24081 | 3653.8953 | 4482.0811 | 9.3295 | 26.9633 | 42.4267 | 2705.0076 | 75.1824 | 120.3831 | 0.33318 | 80.1159 | 49.8902 | 2633.6297 | 25.1861 | 48.6013 | 3101.7968 | 22.9338 | 65.7282 | 233.49 | 341.5683 | 94.6088 | 77.305 | 1
0.24077 | 3663.9542 | 4502.9981 | 9.3958 | 27.117 | 42.1698 | 2705.2313 | 74.9289 | 120.4102 | 0.33752 | 80.116 | 48.4204 | 2633.763 | 24.8745 | 48.9612 | 3101.8141 | 22.885 | 65.7209 | 230.5254 | 341.5107 | 94.6061 | 77.2997 | 1
0.24056 | 3683.8764 | 4492.6953 | 9.4316 | 26.754 | 42.1426 | 2704.8133 | 75.2532 | 120.4015 | 0.33688 | 80.1119 | 49.3085 | 2633.2518 | 25.3752 | 50.0553 | 3101.8307 | 22.9197 | 65.7371 | 229.0869 | 341.268 | 94.6137 | 77.2908 | 1
0.24077 | 3678.4089 | 4499.6951 | 9.3366 | 26.556 | 42.2291 | 2704.3873 | 74.856 | 120.3902 | 0.33614 | 80.1137 | 50.3618 | 2633.6626 | 25.0958 | 50.8081 | 3101.6106 | 22.9374 | 65.7236 | 231.2796 | 341.5642 | 94.5921 | 77.2992 | 1
0.2423 | 3666.0175 | 4500.6763 | 9.385 | 26.8517 | 42.7301 | 2704.507 | 73.6797 | 120.3916 | 0.3384 | 80.1091 | 50.8718 | 2633.632 | 24.8166 | 49.878 | 3102.5632 | 22.98 | 65.7369 | 229.7032 | 341.42 | 94.6038 | 77.2955 | 1
0.24091 | 3673.8869 | 4499.4738 | 9.3997 | 26.9164 | 42.5781 | 2704.5967 | 75.1593 | 120.4086 | 0.33741 | 80.1078 | 48.1143 | 2633.217 | 25.129 | 50.1583 | 3102.193 | 22.9433 | 65.7282 | 229.8769 | 341.4533 | 94.589 | 77.2949 | 1
0.23864 | 3674.9202 | 4494.0789 | 9.3283 | 26.8727 | 42.3822 | 2704.6008 | 74.4717 | 120.3965 | 0.33881 | 80.1171 | 48.8496 | 2633.4449 | 25.1221 | 51.2763 | 3102.0501 | 22.9805 | 65.7288 | 230.1144 | 341.3784 | 94.5899 | 77.2829 | 1
0.24203 | 3668.7397 | 4531.6389 | 9.3172 | 26.9896 | 42.4334 | 2704.8341 | 74.7861 | 120.3977 | 0.33543 | 80.0965 | 51.8222 | 2633.7632 | 25.1956 | 49.0939 | 3101.8797 | 22.7539 | 65.7348 | 231.2991 | 341.9069 | 94.5864 | 77.2795 | 1
0.23987 | 3672.6861 | 4477.4576 | 9.2874 | 26.9834 | 42.1792 | 2704.9317 | 75.0138 | 120.3971 | 0.33709 | 80.103 | 50.2613 | 2633.99 | 24.9972 | 50.2073 | 3102.1724 | 22.9881 | 65.7219 | 230.5587 | 341.6471 | 94.5903 | 77.3046 | 1
0.23867 | 3622.819 | 4509.995 | 9.3589 | 26.717 | 42.219 | 2704.899 | 74.5585 | 120.4169 | 0.33405 | 80.0857 | 51.3802 | 2633.8634 | 25.1103 | 49.4469 | 3101.914 | 22.7669 | 65.731 | 232.1906 | 341.204 | 94.6013 | 77.293 | 1
0.24039 | 3634.9167 | 4559.8673 | 9.4259 | 26.9002 | 42.7289 | 2705.2619 | 75.066 | 120.4117 | 0.3352 | 80.1013 | 50.8766 | 2633.492 | 25.2413 | 51.3779 | 3102.3357 | 22.926 | 65.7326 | 229.8367 | 341.4799 | 94.5909 | 77.3095 | 1
0.2395 | 3689.4763 | 4474.8469 | 9.3819 | 26.7899 | 42.3066 | 2704.5162 | 75.674 | 120.4134 | 0.33669 | 80.1087 | 48.4328 | 2633.8046 | 25.157 | 50.7994 | 3101.9642 | 23.1209 | 65.7522 | 230.0583 | 341.7735 | 94.5783 | 77.2833 | 1
0.24031 | 3676.7136 | 4492.8625 | 9.3946 | 27.2897 | 42.2766 | 2705.2784 | 73.7628 | 120.3862 | 0.33634 | 80.1141 | 48.2151 | 2633.7005 | 25.2473 | 50.2452 | 3102.1712 | 22.8037 | 65.7149 | 232.2114 | 341.4807 | 94.585 | 77.304 | 1
0.24085 | 3639.5632 | 4504.9991 | 9.331 | 27.2499 | 41.9652 | 2704.8352 | 75.7047 | 120.3917 | 0.33788 | 80.0962 | 51.3744 | 2633.7991 | 25.0879 | 50.4834 | 3101.6238 | 23.0062 | 65.7309 | 230.1714 | 341.3942 | 94.5996 | 77.2955 | 1
0.23941 | 3674.6783 | 4484.4979 | 9.3321 | 27.168 | 41.9553 | 2704.8935 | 74.6142 | 120.3738 | 0.33822 | 80.111 | 50.5461 | 2633.8901 | 25.2522 | 50.0163 | 3102.1345 | 22.9468 | 65.7401 | 230.1584 | 341.6035 | 94.6033 | 77.282 | 1
0.23997 | 3671.4312 | 4519.7565 | 9.3384 | 27.0883 | 42.3016 | 2705.4306 | 75.098 | 120.3838 | 0.33849 | 80.0867 | 51.3497 | 2633.6838 | 25.4994 | 49.5809 | 3101.911 | 22.9639 | 65.7174 | 230.6118 | 341.595 | 94.5746 | 77.3023 | 1
0.2396 | 3644.9125 | 4517.3284 | 9.3144 | 26.9017 | 42.4253 | 2704.5441 | 75.0049 | 120.3854 | 0.3381 | 80.1091 | 49.8892 | 2633.5605 | 25.0865 | 50.6482 | 3101.7065 | 22.9623 | 65.7273 | 230.8158 | 341.3521 | 94.5943 | 77.2951 | 1
0.24102 | 3636.9319 | 4542.9236 | 9.3239 | 26.8465 | 42.0597 | 2704.602 | 75.176 | 120.3894 | 0.33898 | 80.106 | 50.2531 | 2632.9209 | 25.2063 | 50.9239 | 3101.9693 | 22.9316 | 65.7394 | 231.4739 | 341.455 | 94.6104 | 77.294 | 1
0.24007 | 3653.0176 | 4524.4084 | 9.4049 | 27.0072 | 42.4044 | 2704.5925 | 74.6946 | 120.3793 | 0.33793 | 80.0828 | 50.0141 | 2633.6361 | 25.0496 | 49.8479 | 3101.7932 | 22.8883 | 65.7429 | 230.6842 | 341.3806 | 94.5836 | 77.3022 | 1
0.24184 | 3635.4168 | 4460.8052 | 9.2946 | 26.8159 | 42.4511 | 2704.7741 | 75.1361 | 120.3855 | 0.33429 | 80.1073 | 51.7293 | 2633.8975 | 24.9924 | 50.0945 | 3102.3671 | 22.8182 | 65.692 | 230.2644 | 341.6029 | 94.5917 | 77.3081 | 1
0.24093 | 3652.0952 | 4499.2928 | 9.3046 | 26.9509 | 42.448 | 2704.7257 | 75.8181 | 120.4013 | 0.33414 | 80.1044 | 50.4401 | 2633.7667 | 24.9094 | 50.0724 | 3102.3253 | 22.9643 | 65.7508 | 231.7266 | 341.4927 | 94.6048 | 77.3097 | 1
0.24239 | 3671.7375 | 4506.206 | 9.4454 | 27.0379 | 42.5351 | 2705.2964 | 74.5505 | 120.4068 | 0.33761 | 80.1215 | 49.1726 | 2633.5257 | 25.1101 | 50.4247 | 3102.3975 | 22.9638 | 65.738 | 229.9527 | 341.8176 | 94.6104 | 77.2799 | 1
0.24197 | 3662.747 | 4518.0361 | 9.4019 | 26.9491 | 42.6389 | 2704.5558 | 75.3852 | 120.3847 | 0.33971 | 80.0933 | 49.4369 | 2633.5269 | 25.0277 | 49.5288 | 3102.8587 | 23.0559 | 65.7324 | 231.0188 | 341.4423 | 94.5885 | 77.3015 | 1
0.2399 | 3656.2457 | 4510.4306 | 9.3584 | 26.9039 | 42.1581 | 2704.8436 | 74.8665 | 120.3951 | 0.33795 | 80.1069 | 50.7277 | 2633.7427 | 25.1556 | 50.9966 | 3101.8791 | 23.1045 | 65.7276 | 230.9207 | 341.4282 | 94.5962 | 77.3022 | 1
0.24029 | 3683.0744 | 4541.1932 | 9.323 | 26.7684 | 42.3776 | 2705.1199 | 75.2806 | 120.3904 | 0.33662 | 80.1066 | 50.024 | 2633.6161 | 25.2353 | 48.1741 | 3102.2744 | 22.8852 | 65.7468 | 229.9487 | 341.5335 | 94.5931 | 77.2892 | 1
0.23973 | 3656.7927 | 4497.2838 | 9.4533 | 27.1554 | 42.3743 | 2704.7152 | 74.9063 | 120.3903 | 0.33575 | 80.0793 | 49.2891 | 2633.4105 | 25.1938 | 48.6421 | 3101.7552 | 23.063 | 65.7384 | 232.1126 | 341.5135 | 94.606 | 77.285 | 1
0.23868 | 3652.679 | 4523.8187 | 9.2811 | 27.125 | 42.2717 | 2704.3802 | 75.2642 | 120.3967 | 0.33531 | 80.099 | 47.9709 | 2633.7592 | 25.2064 | 49.7154 | 3101.478 | 22.8352 | 65.7204 | 230.7669 | 341.0201 | 94.5844 | 77.2816 | 1
0.24212 | 3646.7303 | 4507.0702 | 9.2374 | 26.8838 | 42.5052 | 2704.6359 | 75.8672 | 120.3992 | 0.33444 | 80.1021 | 49.5013 | 2633.4162 | 25.2585 | 50.9433 | 3101.6942 | 22.9781 | 65.7257 | 231.0354 | 341.3023 | 94.5846 | 77.2861 | 1
0.24086 | 3668.6624 | 4503.4672 | 9.3774 | 26.6854 | 42.0368 | 2705.6237 | 75.4706 | 120.3994 | 0.33561 | 80.0924 | 51.7971 | 2633.3056 | 25.0839 | 50.6096 | 3101.9006 | 23.1454 | 65.717 | 231.9865 | 341.106 | 94.5957 | 77.2952 | 1
0.23983 | 3666.9099 | 4508.5945 | 9.3054 | 26.9303 | 42.0301 | 2705.1553 | 75.3215 | 120.4065 | 0.33534 | 80.106 | 51.7589 | 2633.372 | 25.102 | 50.2323 | 3102.4893 | 22.9599 | 65.7321 | 229.5083 | 341.3737 | 94.5839 | 77.3006 | 1
0.24181 | 3643.6262 | 4512.1935 | 9.3502 | 27.066 | 42.1756 | 2704.8626 | 74.9096 | 120.3918 | 0.33861 | 80.0964 | 49.7721 | 2633.33 | 25.1049 | 50.0638 | 3102.1979 | 22.7615 | 65.7183 | 228.3831 | 341.545 | 94.5879 | 77.2939 | 1
0.2397 | 3699.6832 | 4509.1615 | 9.3896 | 26.6866 | 42.2654 | 2704.948 | 74.7165 | 120.3942 | 0.34103 | 80.1094 | 50.2063 | 2633.7149 | 24.9455 | 49.591 | 3101.859 | 22.9746 | 65.7378 | 230.2132 | 341.2565 | 94.6036 | 77.2914 | 1
0.23984 | 3665.6718 | 4510.5522 | 9.3756 | 26.6332 | 42.2984 | 2704.634 | 74.966 | 120.4147 | 0.33818 | 80.1082 | 49.9156 | 2633.332 | 25.2248 | 49.035 | 3101.8508 | 23.0155 | 65.733 | 231.6949 | 341.0412 | 94.5993 | 77.2792 | 1
0.23988 | 3650.9017 | 4510.5757 | 9.3596 | 27.0939 | 42.3753 | 2705.0136 | 74.3743 | 120.3819 | 0.33667 | 80.0881 | 49.7382 | 2633.6071 | 25.1041 | 48.8515 | 3101.9467 | 22.9598 | 65.7306 | 229.7944 | 341.4295 | 94.6106 | 77.2985 | 1
0.24014 | 3674.401 | 4497.5981 | 9.3171 | 26.7035 | 42.1733 | 2705 | 73.8996 | 120.3865 | 0.33627 | 80.1222 | 50.997 | 2633.6362 | 25.2429 | 49.2303 | 3101.7653 | 22.9104 | 65.7376 | 230.3723 | 341.4484 | 94.5856 | 77.2701 | 1
0.24062 | 3655.9169 | 4531.1419 | 9.3727 | 27.0437 | 41.6814 | 2705.3767 | 74.9924 | 120.4067 | 0.33758 | 80.1155 | 49.999 | 2633.3357 | 25.1113 | 50.5958 | 3101.8206 | 23.0544 | 65.7357 | 231.5087 | 341.7219 | 94.5896 | 77.3097 | 1
0.24041 | 3658.9151 | 4488.8858 | 9.3255 | 26.5431 | 42.3554 | 2704.4476 | 75.3452 | 120.393 | 0.33779 | 80.0906 | 50.5358 | 2633.5922 | 25.3024 | 51.1067 | 3101.872 | 22.9158 | 65.7362 | 230.9784 | 341.3706 | 94.6103 | 77.2929 | 1
0.24067 | 3701.5804 | 4495.6647 | 9.3736 | 27.1773 | 41.9728 | 2704.4869 | 74.6428 | 120.4032 | 0.33829 | 80.0923 | 51.3833 | 2633.7128 | 25.3447 | 52.156 | 3101.6742 | 22.7933 | 65.7356 | 230.2756 | 341.5123 | 94.5826 | 77.2902 | 1
0.24045 | 3657.8159 | 4516.47 | 9.2395 | 26.5686 | 42.5077 | 2704.9891 | 75.8124 | 120.4175 | 0.33705 | 80.1229 | 52.8016 | 2633.3747 | 25.1399 | 48.8712 | 3102.027 | 22.7823 | 65.7301 | 229.439 | 341.5616 | 94.6041 | 77.3117 | 1
0.23848 | 3644.2438 | 4499.4489 | 9.3446 | 26.8862 | 42.046 | 2704.3189 | 74.773 | 120.3834 | 0.33626 | 80.1169 | 51.0355 | 2633.3755 | 25.1503 | 50.6141 | 3101.6257 | 22.8329 | 65.7407 | 228.7768 | 341.5298 | 94.5893 | 77.2726 | 1
0.24096 | 3651.2048 | 4496.9054 | 9.3349 | 26.9463 | 42.4505 | 2704.9614 | 75.1861 | 120.4008 | 0.33471 | 80.1062 | 48.814 | 2633.6831 | 25.0862 | 50.4809 | 3102.011 | 22.9219 | 65.7282 | 229.4419 | 341.3253 | 94.6053 | 77.2978 | 1
0.24179 | 3659.7586 | 4478.2992 | 9.2553 | 26.9119 | 42.1153 | 2704.9722 | 74.7052 | 120.4069 | 0.33367 | 80.095 | 48.8503 | 2633.8859 | 25.3433 | 48.8021 | 3102.3186 | 23.1108 | 65.7386 | 230.5567 | 341.6532 | 94.5966 | 77.2971 | 1
0.23993 | 3668.6835 | 4495.2466 | 9.3752 | 26.9927 | 42.1616 | 2705.0268 | 74.226 | 120.3913 | 0.33441 | 80.085 | 50.3424 | 2633.6422 | 24.9405 | 49.6427 | 3102.4299 | 22.9128 | 65.7471 | 229.7879 | 341.3157 | 94.5999 | 77.2802 | 1
0.24005 | 3649.4765 | 4494.5202 | 9.3631 | 26.5456 | 42.7621 | 2705.5714 | 75.1366 | 120.3908 | 0.33564 | 80.0901 | 48.4722 | 2633.4311 | 25.4572 | 51.3021 | 3102.2213 | 22.7307 | 65.7345 | 231.972 | 341.5115 | 94.5892 | 77.3015 | 1
0.23987 | 3681.3534 | 4505.0485 | 9.3115 | 27.3741 | 42.4064 | 2704.2723 | 75.0669 | 120.4147 | 0.33599 | 80.1115 | 49.9064 | 2634.1016 | 25.0958 | 50.8138 | 3101.7146 | 22.8793 | 65.7207 | 230.14 | 341.5366 | 94.591 | 77.3054 | 1
0.24042 | 3672.2489 | 4516.9166 | 9.3625 | 27.0288 | 42.2057 | 2704.2662 | 74.6394 | 120.3896 | 0.33497 | 80.1129 | 50.2957 | 2633.4232 | 25.1195 | 50.446 | 3101.827 | 22.7227 | 65.7311 | 230.2422 | 341.4835 | 94.5791 | 77.291 | 1
0.23818 | 3655.8162 | 4536.3656 | 9.3322 | 26.907 | 42.4278 | 2705.3101 | 74.7186 | 120.3844 | 0.33544 | 80.1052 | 49.7755 | 2633.4357 | 25.1641 | 48.2011 | 3101.5209 | 22.9171 | 65.7204 | 229.8737 | 341.5419 | 94.5896 | 77.2973 | 1
0.24013 | 3674.4274 | 4530.793 | 9.3359 | 27.1529 | 42.1825 | 2704.8312 | 75.1611 | 120.3954 | 0.33597 | 80.1017 | 49.4653 | 2633.3993 | 25.0513 | 49.3159 | 3102.1542 | 22.9382 | 65.7386 | 231.4991 | 341.2982 | 94.5859 | 77.2982 | 1
0.24034 | 3698.1734 | 4527.7526 | 9.3632 | 26.7577 | 42.2561 | 2705.2772 | 75.0658 | 120.3812 | 0.34022 | 80.1031 | 47.9692 | 2633.5444 | 25.1008 | 52.7617 | 3102.2298 | 22.7483 | 65.7452 | 231.5273 | 341.4357 | 94.5738 | 77.2873 | 1
0.23975 | 3669.8636 | 4493.9543 | 9.303 | 26.6593 | 42.4867 | 2704.6659 | 75.0238 | 120.3877 | 0.33907 | 80.1124 | 49.8756 | 2633.4216 | 25.3177 | 50.7439 | 3102.0461 | 23.0846 | 65.7147 | 230.0869 | 341.0345 | 94.5966 | 77.3133 | 1
0.23837 | 3658.0265 | 4522.2643 | 9.4181 | 26.6427 | 42.0791 | 2704.8357 | 74.3683 | 120.4034 | 0.33528 | 80.0999 | 49.2571 | 2632.9521 | 25.0803 | 50.2026 | 3102.0469 | 23.101 | 65.7314 | 230.4512 | 341.4717 | 94.5897 | 77.3045 | 1
0.24071 | 3667.9091 | 4490.7051 | 9.3709 | 26.6395 | 42.4399 | 2704.9951 | 75.9248 | 120.4137 | 0.33753 | 80.0983 | 49.171 | 2633.4772 | 25.2023 | 49.312 | 3101.7712 | 22.8408 | 65.7446 | 230.4127 | 341.3212 | 94.5959 | 77.2841 | 1
0.24075 | 3668.4772 | 4535.4553 | 9.3979 | 27.0283 | 42.2423 | 2704.8728 | 76.2609 | 120.4068 | 0.33575 | 80.0977 | 49.1588 | 2633.7085 | 25.1206 | 51.9808 | 3101.5033 | 23.0645 | 65.7331 | 233.2086 | 341.8539 | 94.5904 | 77.3151 | 1
0.24176 | 3691.4154 | 4511.85 | 9.3345 | 26.7347 | 42.1512 | 2704.8682 | 74.4363 | 120.418 | 0.33433 | 80.1003 | 49.7462 | 2633.4781 | 25.2076 | 51.3522 | 3102.1229 | 22.8919 | 65.721 | 229.6956 | 341.3373 | 94.5957 | 77.2756 | 1
0.24249 | 3696.127 | 4467.3804 | 9.3909 | 26.931 | 42.4084 | 2704.4006 | 74.7532 | 120.4049 | 0.33932 | 80.1059 | 50.9436 | 2633.5883 | 24.9586 | 50.3034 | 3101.9548 | 22.9647 | 65.7417 | 229.975 | 341.3362 | 94.6068 | 77.2933 | 1
0.24016 | 3668.7341 | 4476.6938 | 9.376 | 26.9365 | 42.0973 | 2704.4599 | 75.0057 | 120.3825 | 0.33717 | 80.1065 | 49.7457 | 2633.8615 | 25.0547 | 50.9465 | 3102.0194 | 23.0891 | 65.734 | 231.7675 | 341.8118 | 94.5858 | 77.3007 | 1
0.24069 | 3667.0775 | 4498.5941 | 9.3232 | 26.7173 | 41.9779 | 2704.4562 | 74.2302 | 120.3983 | 0.33645 | 80.1116 | 49.6313 | 2633.5909 | 25.1749 | 50.1275 | 3102.2822 | 23.0984 | 65.7462 | 231.3385 | 341.2224 | 94.5672 | 77.3004 | 1
0.24126 | 3667.7167 | 4475.0411 | 9.315 | 26.9863 | 42.2821 | 2704.4699 | 74.9552 | 120.3869 | 0.33631 | 80.1129 | 51.0639 | 2633.4895 | 25.3086 | 49.9269 | 3101.8041 | 22.7951 | 65.7315 | 230.9728 | 341.4234 | 94.603 | 77.2996 | 1
0.23934 | 3664.9301 | 4518.1512 | 9.3582 | 27.1034 | 41.9785 | 2704.8017 | 76.4515 | 120.3854 | 0.3359 | 80.0995 | 49.9912 | 2633.441 | 25.1936 | 50.1599 | 3101.8914 | 23.0438 | 65.7229 | 230.3497 | 341.5666 | 94.5775 | 77.2954 | 1
0.24049 | 3661.7148 | 4525.1967 | 9.3588 | 27.1753 | 42.4473 | 2704.6226 | 75.4821 | 120.4082 | 0.33688 | 80.1128 | 48.3454 | 2634.4492 | 25.128 | 49.8756 | 3101.7454 | 23.2986 | 65.7385 | 230.5682 | 341.201 | 94.5821 | 77.2898 | 1
0.23974 | 3660.7866 | 4497.6063 | 9.447 | 26.7558 | 42.5456 | 2704.5241 | 74.552 | 120.402 | 0.33748 | 80.1115 | 50.543 | 2633.3882 | 25.283 | 50.8578 | 3101.6132 | 23.0404 | 65.7159 | 230.1217 | 341.7725 | 94.5909 | 77.2846 | 1
0.24141 | 3673.58 | 4507.9651 | 9.4022 | 27.3452 | 42.072 | 2705.1678 | 74.1585 | 120.391 | 0.33848 | 80.0969 | 49.9848 | 2633.0526 | 25.2654 | 49.1245 | 3101.4367 | 22.9846 | 65.7578 | 228.9232 | 341.1238 | 94.6151 | 77.2966 | 1
0.2393 | 3657.2484 | 4513.0143 | 9.378 | 26.8909 | 42.292 | 2704.7357 | 75.0413 | 120.3915 | 0.3372 | 80.1074 | 49.5562 | 2633.9072 | 25.1798 | 49.4282 | 3101.9035 | 22.8387 | 65.7366 | 231.1801 | 341.5942 | 94.5983 | 77.2922 | 1
0.24007 | 3667.6638 | 4474.6512 | 9.3773 | 27.0872 | 42.0528 | 2704.7801 | 74.4319 | 120.3973 | 0.3352 | 80.1037 | 49.1266 | 2633.937 | 25.1918 | 48.7557 | 3101.5963 | 22.8546 | 65.7396 | 229.8696 | 341.3204 | 94.5815 | 77.3027 | 1
0.2423 | 3652.4171 | 4524.9296 | 9.3772 | 26.6751 | 42.0882 | 2704.3735 | 75.8043 | 120.3846 | 0.33742 | 80.094 | 48.0502 | 2633.8975 | 25.0896 | 49.8282 | 3101.6432 | 22.8509 | 65.7239 | 231.463 | 341.3355 | 94.588 | 77.2894 | 1
0.23942 | 3675.8178 | 4537.0595 | 9.354 | 26.7427 | 41.9739 | 2704.759 | 74.1244 | 120.3968 | 0.3377 | 80.0989 | 49.6653 | 2633.8644 | 25.2223 | 51.6012 | 3101.6676 | 22.731 | 65.7215 | 228.9016 | 341.2698 | 94.5984 | 77.2884 | 1
0.24195 | 3657.8943 | 4510.4071 | 9.2081 | 27.0248 | 42.752 | 2704.6997 | 74.6007 | 120.4098 | 0.33838 | 80.1061 | 49.7947 | 2633.3838 | 25.1867 | 50.7647 | 3101.7382 | 22.77 | 65.7242 | 230.9209 | 341.4503 | 94.5958 | 77.2854 | 1
0.2385 | 3671.3936 | 4493.4949 | 9.3893 | 26.8032 | 41.9967 | 2705.1291 | 75.9334 | 120.3865 | 0.33582 | 80.1158 | 49.2454 | 2633.7219 | 25.2655 | 48.243 | 3101.6189 | 22.9826 | 65.7288 | 229.2762 | 341.601 | 94.6005 | 77.3012 | 1
0.24195 | 3680.7815 | 4485.0015 | 9.4215 | 26.6065 | 42.3187 | 2704.8012 | 75.0652 | 120.3927 | 0.33822 | 80.0956 | 51.3091 | 2633.5156 | 25.3642 | 50.6948 | 3102.1192 | 23.0655 | 65.7316 | 229.217 | 341.1426 | 94.5851 | 77.2864 | 1
0.23846 | 3677.2426 | 4466.7619 | 9.328 | 27.1101 | 42.4405 | 2705.2402 | 74.931 | 120.391 | 0.33595 | 80.1054 | 51.2615 | 2633.7217 | 24.949 | 51.0131 | 3102.2436 | 22.7996 | 65.7341 | 230.5126 | 341.2928 | 94.5996 | 77.3164 | 1
0.23969 | 3687.6803 | 4502.7673 | 9.3061 | 26.6365 | 42.3412 | 2704.5904 | 74.7078 | 120.3768 | 0.33462 | 80.0922 | 49.863 | 2633.2676 | 25.2339 | 50.8255 | 3101.4421 | 22.913 | 65.7374 | 231.4768 | 341.5661 | 94.5866 | 77.2964 | 1
0.23896 | 3657.7166 | 4486.1652 | 9.3525 | 26.4548 | 42.5217 | 2704.6667 | 74.0646 | 120.3824 | 0.33728 | 80.1058 | 48.8581 | 2633.7008 | 25.2438 | 49.9937 | 3102.4601 | 22.9532 | 65.7277 | 230.6928 | 341.4741 | 94.6056 | 77.2867 | 1
0.24068 | 3676.6923 | 4502.2593 | 9.3378 | 26.6812 | 42.2198 | 2704.5041 | 75.413 | 120.3928 | 0.33845 | 80.1029 | 51.4759 | 2633.9393 | 25.1263 | 49.1139 | 3102.1879 | 22.8396 | 65.7207 | 229.8884 | 341.4249 | 94.6087 | 77.287 | 1
0.24053 | 3644.667 | 4509.5096 | 9.3323 | 26.7787 | 42.4546 | 2704.4082 | 74.1564 | 120.3901 | 0.33518 | 80.1129 | 50.9298 | 2633.4214 | 25.2149 | 49.0166 | 3102.0116 | 23.036 | 65.7172 | 231.061 | 341.6239 | 94.5853 | 77.2922 | 1
0.2405 | 3659.419 | 4526.5322 | 9.4301 | 26.657 | 42.3523 | 2704.6047 | 74.9407 | 120.399 | 0.33637 | 80.1123 | 50.9174 | 2633.4555 | 25.3409 | 51.2669 | 3101.6623 | 22.8833 | 65.7378 | 230.1524 | 341.5729 | 94.5872 | 77.297 | 1
0.23984 | 3647.4454 | 4489.0997 | 9.3747 | 27.3731 | 42.4007 | 2704.7895 | 74.9037 | 120.3914 | 0.33986 | 80.0901 | 49.121 | 2633.7705 | 25.2711 | 50.6641 | 3102.0666 | 23.0718 | 65.7478 | 227.974 | 341.571 | 94.5834 | 77.3008 | 1
0.23927 | 3678.962 | 4503.1407 | 9.3839 | 27.0305 | 42.4542 | 2704.2791 | 74.9257 | 120.3914 | 0.33668 | 80.1124 | 49.707 | 2633.2656 | 25.1455 | 50.7417 | 3101.5963 | 23.0536 | 65.7427 | 229.6318 | 341.6139 | 94.6154 | 77.2929 | 1
0.23802 | 3652.9033 | 4547.7403 | 9.3245 | 27.0796 | 42.6791 | 2704.5601 | 74.3788 | 120.4007 | 0.33566 | 80.1081 | 51.8263 | 2633.4603 | 25.1647 | 50.2679 | 3102.2185 | 22.7106 | 65.7123 | 227.8513 | 341.2944 | 94.6119 | 77.3075 | 1
0.24157 | 3665.9228 | 4508.1395 | 9.3377 | 26.8178 | 42.1883 | 2704.6395 | 74.8776 | 120.3832 | 0.3388 | 80.1329 | 51.1141 | 2633.8444 | 24.9021 | 48.7452 | 3102.4456 | 23.1013 | 65.7168 | 227.7024 | 341.5019 | 94.5941 | 77.2886 | 1
0.23952 | 3661.3924 | 4516.7359 | 9.3139 | 26.8894 | 42.2964 | 2704.4947 | 75.0289 | 120.4001 | 0.33873 | 80.1053 | 50.1902 | 2633.2279 | 24.9919 | 49.9104 | 3101.9855 | 22.9538 | 65.7308 | 232.2246 | 341.3229 | 94.5905 | 77.315 | 1
0.24092 | 3654.403 | 4524.0832 | 9.3676 | 26.7855 | 42.4249 | 2704.3231 | 75.1814 | 120.4152 | 0.33998 | 80.1008 | 51.1585 | 2633.1913 | 25.0662 | 49.2345 | 3102.1912 | 23.0932 | 65.7291 | 230.3521 | 341.7407 | 94.6117 | 77.2955 | 1
0.2401 | 3686.7642 | 4485.8913 | 9.3625 | 26.7441 | 42.3068 | 2704.9927 | 74.6762 | 120.3992 | 0.33765 | 80.0974 | 49.1073 | 2633.7354 | 25.0678 | 50.4233 | 3102.3111 | 22.9339 | 65.7311 | 229.6883 | 341.5355 | 94.5861 | 77.3136 | 1
0.24129 | 3656.0042 | 4506.0265 | 9.3369 | 26.85 | 42.5119 | 2705.1918 | 75.5967 | 120.3957 | 0.33537 | 80.1106 | 51.6095 | 2633.7311 | 25.3122 | 49.9166 | 3102.0389 | 22.9525 | 65.7261 | 231.7815 | 341.3843 | 94.594 | 77.2727 | 1
0.24 | 3648.3702 | 4517.5112 | 9.3277 | 26.935 | 42.2418 | 2704.5789 | 75.0181 | 120.3852 | 0.33585 | 80.1179 | 49.2221 | 2632.8699 | 25.0509 | 51.3888 | 3101.3636 | 23.1348 | 65.7282 | 232.6993 | 341.1611 | 94.5934 | 77.291 | 1
0.2392 | 3659.828 | 4513.5242 | 9.2966 | 26.6777 | 42.1646 | 2704.8328 | 74.7583 | 120.4106 | 0.3384 | 80.1045 | 49.9867 | 2633.3133 | 25.2831 | 51.2486 | 3101.6196 | 22.9186 | 65.7316 | 231.6538 | 341.4366 | 94.5943 | 77.3066 | 1
0.24157 | 3677.0621 | 4448.4003 | 9.4042 | 27.1035 | 42.6305 | 2704.7028 | 75.6269 | 120.3824 | 0.33803 | 80.1076 | 48.9291 | 2634.1435 | 25.1937 | 49.139 | 3101.7364 | 22.8614 | 65.745 | 231.5767 | 341.1786 | 94.5944 | 77.2823 | 1
0.23805 | 3668.4758 | 4512.6308 | 9.3353 | 26.6849 | 41.8859 | 2704.3583 | 75.1759 | 120.4032 | 0.33996 | 80.1119 | 48.5596 | 2633.6126 | 25.2157 | 50.4374 | 3101.989 | 23.0873 | 65.7171 | 229.3444 | 341.4515 | 94.5935 | 77.2911 | 1
0.24206 | 3683.1913 | 4505.8632 | 9.3241 | 26.841 | 42.2695 | 2704.6391 | 74.4497 | 120.3931 | 0.33658 | 80.1047 | 50.3729 | 2633.4933 | 25.2175 | 50.7557 | 3101.7478 | 22.8851 | 65.7116 | 231.3026 | 341.5168 | 94.5787 | 77.2903 | 1
0.24212 | 3644.0493 | 4485.9012 | 9.2789 | 27.0381 | 42.3362 | 2704.5053 | 74.7344 | 120.3843 | 0.33391 | 80.1001 | 49.3478 | 2633.5285 | 25.1906 | 50.4401 | 3102.6282 | 22.8355 | 65.7217 | 228.5416 | 341.3329 | 94.5797 | 77.2876 | 1
0.24082 | 3680.6094 | 4537.7047 | 9.3072 | 26.889 | 42.6329 | 2705.0873 | 74.8088 | 120.3867 | 0.33876 | 80.125 | 49.4479 | 2633.9815 | 25.1871 | 49.0712 | 3102.0411 | 23.0285 | 65.7557 | 229.6712 | 341.4548 | 94.6034 | 77.2951 | 1
0.24102 | 3616.15 | 4520.3899 | 9.2908 | 26.6537 | 42.6532 | 2704.7359 | 75.1935 | 120.3923 | 0.33922 | 80.0935 | 50.1209 | 2633.6857 | 25.0071 | 49.9638 | 3102.0428 | 22.7763 | 65.7316 | 229.1958 | 341.5346 | 94.5989 | 77.2851 | 1
0.23929 | 3696.6681 | 4496.2293 | 9.3107 | 27.1389 | 42.4124 | 2705.1721 | 74.9016 | 120.3804 | 0.3378 | 80.102 | 51.7988 | 2633.795 | 25.2613 | 49.6673 | 3101.6848 | 22.9703 | 65.7224 | 231.0894 | 341.4213 | 94.603 | 77.2945 | 1
0.24085 | 3663.8795 | 4499.6517 | 9.3721 | 26.5981 | 42.3424 | 2705.3373 | 74.188 | 120.3928 | 0.33529 | 80.0942 | 49.3982 | 2633.4337 | 25.1833 | 50.4654 | 3101.6639 | 22.9191 | 65.7209 | 232.1203 | 341.8607 | 94.6144 | 77.2901 | 1
0.23983 | 3628.2188 | 4526.2419 | 9.3295 | 26.6319 | 42.137 | 2705.1431 | 75.8002 | 120.3987 | 0.3367 | 80.1164 | 49.82 | 2633.1462 | 25.0674 | 50.8762 | 3102.3722 | 22.8207 | 65.7246 | 228.1765 | 341.7954 | 94.5996 | 77.3136 | 1
0.24141 | 3681.8394 | 4521.7413 | 9.3613 | 27.0877 | 42.5366 | 2704.7215 | 74.7276 | 120.3794 | 0.34023 | 80.1018 | 49.4494 | 2632.9472 | 25.0809 | 49.152 | 3101.9473 | 22.7848 | 65.721 | 230.9404 | 341.265 | 94.617 | 77.2964 | 1
0.24088 | 3619.6132 | 4503.0472 | 9.2455 | 26.7597 | 42.4933 | 2705.1749 | 74.452 | 120.3937 | 0.33806 | 80.0965 | 48.6561 | 2633.072 | 25.0767 | 51.7798 | 3101.8217 | 22.7759 | 65.7524 | 228.2143 | 341.5058 | 94.6028 | 77.2951 | 1
0.24099 | 3668.1311 | 4525.2133 | 9.3343 | 26.8889 | 43.0561 | 2705.1257 | 73.6972 | 120.3827 | 0.33769 | 80.0834 | 50.2941 | 2633.2259 | 25.0307 | 47.9807 | 3102.0737 | 22.7852 | 65.7309 | 232.7945 | 341.2513 | 94.6051 | 77.2856 | 1
0.23939 | 3648.7027 | 4538.4496 | 9.3788 | 26.4635 | 42.4355 | 2704.7671 | 75.6792 | 120.395 | 0.33553 | 80.0981 | 50.2016 | 2633.9346 | 25.1042 | 50.2103 | 3101.8766 | 23.0034 | 65.7334 | 230.1471 | 341.2316 | 94.5896 | 77.3092 | 1
0.23879 | 3634.3564 | 4509.1224 | 9.3545 | 27.1181 | 42.6188 | 2705.112 | 74.8563 | 120.3812 | 0.33474 | 80.0935 | 49.7016 | 2633.6942 | 25.2067 | 48.6584 | 3101.7492 | 22.7284 | 65.7269 | 230.7329 | 341.4738 | 94.5943 | 77.3166 | 1
0.24041 | 3652.839 | 4496.7541 | 9.3863 | 27.0347 | 42.3351 | 2705.1442 | 75.6791 | 120.3996 | 0.33763 | 80.1147 | 50.1011 | 2633.921 | 25.1834 | 47.7495 | 3101.6053 | 22.7222 | 65.713 | 231.4819 | 341.4016 | 94.5846 | 77.2836 | 1
0.24092 | 3659.6166 | 4555.0234 | 9.373 | 26.8418 | 41.99 | 2704.9675 | 75.34 | 120.3806 | 0.33799 | 80.1242 | 49.1916 | 2633.7018 | 25.2523 | 48.6422 | 3102.4044 | 22.854 | 65.7231 | 230.1689 | 341.1361 | 94.5882 | 77.2858 | 1
0.23909 | 3636.8737 | 4478.7653 | 9.4129 | 27.1149 | 42.3012 | 2705.0561 | 75.0239 | 120.3921 | 0.33719 | 80.1069 | 48.749 | 2634.1434 | 25.0669 | 49.7296 | 3102.1011 | 23.0772 | 65.7137 | 229.4379 | 341.1948 | 94.6 | 77.2936 | 1
0.23876 | 3674.5135 | 4496.9709 | 9.2283 | 27.2763 | 42.5127 | 2705.2043 | 74.6578 | 120.3842 | 0.33493 | 80.105 | 51.0336 | 2633.7233 | 25.2791 | 50.1392 | 3102.0954 | 22.9125 | 65.7309 | 230.4779 | 341.5923 | 94.6074 | 77.3072 | 1
0.24107 | 3691.1582 | 4513.7877 | 9.2408 | 26.8953 | 42.3905 | 2704.6771 | 75.1609 | 120.3845 | 0.33509 | 80.1032 | 49.2899 | 2633.539 | 24.9759 | 49.2326 | 3101.9824 | 22.7698 | 65.7158 | 231.2971 | 341.14 | 94.5752 | 77.2917 | 1
0.24142 | 3659.1485 | 4515.5196 | 9.3463 | 26.788 | 42.3271 | 2704.4595 | 75.1945 | 120.3929 | 0.33644 | 80.0932 | 48.2471 | 2633.8584 | 25.3677 | 50.1062 | 3101.8029 | 23.201 | 65.7292 | 230.7482 | 341.3462 | 94.5803 | 77.3022 | 1
0.23971 | 3685.5441 | 4515.6263 | 9.3397 | 26.9174 | 42.397 | 2704.707 | 74.9124 | 120.3866 | 0.33857 | 80.1193 | 48.6184 | 2633.0697 | 24.9752 | 50.0905 | 3101.2926 | 23.0025 | 65.7169 | 231.4036 | 341.5161 | 94.5873 | 77.2783 | 1
0.2409 | 3643.1232 | 4499.7241 | 9.4404 | 26.6933 | 42.2511 | 2704.8952 | 74.7101 | 120.385 | 0.33766 | 80.1031 | 50.6016 | 2633.5315 | 25.3174 | 50.2505 | 3101.8328 | 23.0677 | 65.7145 | 229.7802 | 341.6518 | 94.6128 | 77.2997 | 1
0.23885 | 3665.383 | 4524.5855 | 9.3669 | 27.2726 | 42.4823 | 2704.5703 | 75.4756 | 120.3952 | 0.33578 | 80.1085 | 51.3789 | 2633.9228 | 25.0986 | 48.8854 | 3102.1 | 22.9942 | 65.7323 | 229.5644 | 340.9521 | 94.5909 | 77.291 | 1
0.2409 | 3687.5393 | 4509.1392 | 9.3118 | 26.8587 | 42.2101 | 2704.3986 | 74.3391 | 120.3963 | 0.33501 | 80.1169 | 48.6168 | 2633.2925 | 25.1463 | 51.029 | 3102.416 | 22.8668 | 65.7407 | 230.687 | 341.3129 | 94.5981 | 77.3063 | 1
0.23965 | 3671.5265 | 4487.4702 | 9.317 | 26.6023 | 42.5456 | 2704.8167 | 75.4228 | 120.415 | 0.33652 | 80.1017 | 48.9661 | 2633.0102 | 25.2236 | 49.9493 | 3102.198 | 22.9698 | 65.7347 | 231.0487 | 341.4268 | 94.5881 | 77.3049 | 1
0.24 | 3650.9981 | 4509.8196 | 9.2487 | 27.1006 | 42.2868 | 2704.0816 | 75.0913 | 120.3802 | 0.33469 | 80.0941 | 49.562 | 2633.3158 | 25.2163 | 50.6487 | 3101.9084 | 23.1543 | 65.7392 | 230.5444 | 341.2835 | 94.607 | 77.3058 | 1
0.24054 | 3668.3262 | 4521.585 | 9.3723 | 26.6979 | 42.4334 | 2704.7207 | 74.7013 | 120.3981 | 0.33828 | 80.1073 | 50.5243 | 2633.4692 | 25.1962 | 50.3641 | 3101.7049 | 22.8958 | 65.7342 | 231.6385 | 341.6692 | 94.5884 | 77.3128 | 1
0.24132 | 3621.6014 | 4484.32 | 9.3773 | 26.7853 | 42.0918 | 2704.6816 | 75.3516 | 120.3774 | 0.33907 | 80.1019 | 49.4569 | 2633.401 | 25.2329 | 50.0667 | 3101.2907 | 22.8469 | 65.7191 | 229.5902 | 341.6674 | 94.588 | 77.2797 | 1
0.24088 | 3687.6335 | 4496.7345 | 9.4026 | 26.7008 | 42.3599 | 2704.682 | 74.1333 | 120.374 | 0.33472 | 80.1109 | 50.9483 | 2633.8619 | 25.0815 | 48.9621 | 3101.8641 | 22.8245 | 65.7386 | 229.128 | 341.3582 | 94.5989 | 77.305 | 1
0.24285 | 3646.9507 | 4519.6949 | 9.361 | 27.4293 | 42.0227 | 2705.3604 | 75.3797 | 120.3962 | 0.33819 | 80.1147 | 51.071 | 2633.5729 | 25.2453 | 50.99 | 3102.0689 | 23.0178 | 65.7368 | 228.9252 | 341.3186 | 94.5967 | 77.277 | 1
0.23852 | 3666.8001 | 4519.2236 | 9.315 | 26.9024 | 42.4866 | 2705.0252 | 74.9161 | 120.4098 | 0.33606 | 80.106 | 49.8824 | 2633.5753 | 25.2881 | 51.325 | 3101.744 | 23.01 | 65.733 | 230.2242 | 341.5226 | 94.5942 | 77.289 | 1
0.23989 | 3662.1475 | 4521.4992 | 9.3008 | 27.0989 | 42.425 | 2704.9054 | 74.8103 | 120.3826 | 0.33868 | 80.0948 | 48.9238 | 2634.0809 | 25.1467 | 49.8757 | 3102.0738 | 22.9865 | 65.7261 | 231.6623 | 341.241 | 94.5866 | 77.314 | 1
0.24061 | 3664.6774 | 4513.8568 | 9.2543 | 26.9442 | 42.5027 | 2704.1999 | 75.122 | 120.41 | 0.33512 | 80.1034 | 50.7212 | 2633.4216 | 25.1935 | 50.7851 | 3102.1379 | 23.1022 | 65.7401 | 230.9963 | 341.3415 | 94.5764 | 77.2901 | 1
0.23823 | 3651.7933 | 4499.7875 | 9.3352 | 26.8107 | 42.5415 | 2704.4285 | 75.1533 | 120.3898 | 0.33653 | 80.1115 | 50.2848 | 2633.2997 | 25.2989 | 49.9307 | 3102.3612 | 22.8487 | 65.7386 | 232.5773 | 341.3885 | 94.5784 | 77.3048 | 1
0.23959 | 3645.6172 | 4509.9389 | 9.3026 | 26.8175 | 42.2547 | 2704.4808 | 75.1982 | 120.3968 | 0.33618 | 80.1113 | 51.6093 | 2633.5378 | 25.2689 | 50.4244 | 3101.6641 | 23.0674 | 65.7302 | 230.6761 | 341.5436 | 94.585 | 77.3009 | 1
0.24098 | 3649.9899 | 4481.1145 | 9.39 | 26.9309 | 42.1925 | 2704.6669 | 74.2933 | 120.3886 | 0.34092 | 80.1021 | 49.1736 | 2633.7289 | 25.2825 | 50.1122 | 3101.2121 | 22.7863 | 65.7432 | 229.6081 | 341.065 | 94.5905 | 77.2908 | 1
0.23961 | 3677.4709 | 4509.2745 | 9.3798 | 26.6637 | 42.7968 | 2704.4673 | 74.4671 | 120.3597 | 0.338 | 80.1056 | 48.4412 | 2633.0861 | 25.2042 | 49.0748 | 3101.2661 | 23.0732 | 65.7309 | 230.508 | 341.0079 | 94.597 | 77.2917 | 1
0.23894 | 3668.3386 | 4486.5349 | 9.3289 | 26.776 | 42.406 | 2704.7827 | 75.4902 | 120.3874 | 0.33848 | 80.111 | 51.3597 | 2633.8931 | 25.1467 | 49.1271 | 3101.9323 | 23.0675 | 65.7263 | 227.3053 | 341.1243 | 94.5787 | 77.3009 | 1
0.24092 | 3679.5901 | 4508.1683 | 9.3431 | 26.7743 | 42.8205 | 2705.0841 | 75.6257 | 120.3858 | 0.33721 | 80.1097 | 49.8614 | 2633.5536 | 25.1582 | 49.3184 | 3102.1122 | 22.9134 | 65.7174 | 230.2989 | 341.3633 | 94.5972 | 77.2902 | 1
0.243 | 3677.9412 | 4531.6033 | 9.3527 | 27.0124 | 42.4773 | 2704.4629 | 73.8787 | 120.3919 | 0.33583 | 80.1004 | 49.3627 | 2633.4419 | 25.1597 | 49.4324 | 3102.0526 | 22.8968 | 65.712 | 229.9322 | 341.3705 | 94.5963 | 77.2715 | 1
0.23987 | 3674.8264 | 4519.425 | 9.3872 | 26.9906 | 42.645 | 2705.3809 | 76.2465 | 120.3897 | 0.33852 | 80.0942 | 51.2644 | 2633.3524 | 25.2581 | 50.4872 | 3101.9957 | 23.0431 | 65.7325 | 230.7181 | 341.1887 | 94.5774 | 77.2915 | 1
0.24095 | 3645.3991 | 4516.3745 | 9.3 | 26.8565 | 42.2791 | 2705.1198 | 74.9686 | 120.3855 | 0.33579 | 80.1097 | 49.452 | 2633.45 | 25.1832 | 50.2352 | 3101.4289 | 23.0597 | 65.7115 | 229.9641 | 341.5574 | 94.6041 | 77.2867 | 1
0.24211 | 3627.5313 | 4506.3494 | 9.3442 | 27.3041 | 41.9068 | 2704.3322 | 75.2767 | 120.3933 | 0.3377 | 80.1177 | 49.7949 | 2633.5196 | 25.2253 | 50.6633 | 3101.6351 | 22.8535 | 65.7463 | 230.9973 | 341.413 | 94.5874 | 77.2884 | 1
0.24071 | 3640.8139 | 4489.4032 | 9.4468 | 26.6747 | 41.8419 | 2704.7905 | 75.1447 | 120.3891 | 0.3356 | 80.0862 | 50.6471 | 2633.4168 | 25.2979 | 49.4926 | 3101.6421 | 22.8183 | 65.7339 | 229.9393 | 341.3889 | 94.5805 | 77.2778 | 1
0.24099 | 3659.5564 | 4514.746 | 9.434 | 26.8561 | 42.0801 | 2704.7376 | 74.5386 | 120.3963 | 0.33693 | 80.0858 | 49.3472 | 2634.1174 | 25.2497 | 50.6787 | 3101.9736 | 22.8572 | 65.7365 | 231.231 | 341.5152 | 94.6041 | 77.291 | 1
0.24027 | 3675.7872 | 4559.744 | 9.3564 | 27.1834 | 42.1936 | 2705.0369 | 75.6667 | 120.3809 | 0.33893 | 80.1143 | 51.7178 | 2633.9672 | 25.3029 | 50.9115 | 3102.0981 | 23.0156 | 65.7357 | 230.9583 | 341.5189 | 94.5912 | 77.2939 | 1
0.23915 | 3672.2533 | 4518.9196 | 9.2638 | 26.9382 | 42.4865 | 2704.5219 | 74.7294 | 120.4058 | 0.33794 | 80.092 | 52.566 | 2633.3327 | 25.115 | 50.1154 | 3102.0796 | 22.9631 | 65.7282 | 230.076 | 341.5241 | 94.6022 | 77.2971 | 1
0.23852 | 3667.4205 | 4478.9516 | 9.43 | 27.049 | 42.6294 | 2704.9463 | 74.1693 | 120.3867 | 0.33709 | 80.0962 | 48.1833 | 2633.2506 | 24.9665 | 50.949 | 3101.5276 | 22.9713 | 65.7407 | 229.2341 | 341.3514 | 94.5996 | 77.3112 | 1
0.24014 | 3688.4734 | 4509.6749 | 9.3282 | 26.7915 | 42.605 | 2704.2344 | 74.9214 | 120.3863 | 0.33692 | 80.1169 | 49.8457 | 2633.1778 | 25.1986 | 51.3055 | 3102.4466 | 23.0512 | 65.7343 | 225.9017 | 341.0186 | 94.5836 | 77.2818 | 1
0.23886 | 3672.3154 | 4499.0807 | 9.4059 | 26.688 | 42.6023 | 2704.7307 | 75.6624 | 120.3899 | 0.33627 | 80.1013 | 48.3134 | 2633.8417 | 25.4004 | 50.8122 | 3100.9865 | 23.0109 | 65.7404 | 231.0424 | 341.2402 | 94.6066 | 77.2839 | 1
0.24002 | 3708.5685 | 4516.3165 | 9.3096 | 27.0077 | 42.2822 | 2704.35 | 74.0618 | 120.38 | 0.33988 | 80.099 | 50.331 | 2633.7897 | 25.3466 | 49.3309 | 3101.9927 | 23.0878 | 65.7149 | 229.4397 | 341.7276 | 94.5881 | 77.2778 | 1
0.2408 | 3652.5735 | 4514.686 | 9.3601 | 27.4667 | 42.5625 | 2704.2273 | 75.5308 | 120.3913 | 0.33545 | 80.1168 | 50.1275 | 2634.04 | 25.0601 | 49.458 | 3102.3558 | 22.9713 | 65.7138 | 230.8713 | 341.6892 | 94.5903 | 77.2934 | 1
0.23979 | 3660.6341 | 4457.5291 | 9.3835 | 26.9503 | 42.4737 | 2704.6858 | 75.2017 | 120.3841 | 0.33382 | 80.1212 | 50.7984 | 2633.7365 | 25.1792 | 48.5872 | 3101.5517 | 22.7737 | 65.7131 | 229.8199 | 341.6211 | 94.5943 | 77.2843 | 1
0.24088 | 3666.3656 | 4498.5962 | 9.3307 | 26.9826 | 42.2303 | 2704.5441 | 74.9466 | 120.386 | 0.33701 | 80.1105 | 49.2845 | 2634.012 | 25.3419 | 49.5139 | 3102.0937 | 22.9093 | 65.723 | 229.1431 | 341.2873 | 94.5928 | 77.2925 | 1
0.23999 | 3647.1288 | 4494.9077 | 9.3136 | 26.8482 | 42.5415 | 2704.5366 | 74.6404 | 120.381 | 0.33847 | 80.1121 | 52.1651 | 2633.6142 | 25.3341 | 49.788 | 3101.497 | 22.8745 | 65.7289 | 229.3477 | 341.6187 | 94.5873 | 77.2894 | 1
0.24089 | 3677.5866 | 4468.7966 | 9.3701 | 26.8223 | 42.5394 | 2704.7334 | 74.521 | 120.395 | 0.3358 | 80.1007 | 50.6352 | 2633.6865 | 25.1936 | 50.0811 | 3101.2356 | 23.0177 | 65.7311 | 231.4574 | 341.5419 | 94.5901 | 77.2925 | 1
0.24012 | 3692.0586 | 4496.5645 | 9.373 | 26.9702 | 42.2385 | 2704.1406 | 74.6779 | 120.4035 | 0.33883 | 80.1152 | 48.5926 | 2633.2585 | 25.1091 | 49.5175 | 3101.7946 | 22.8772 | 65.7417 | 231.2669 | 341.3239 | 94.6035 | 77.3014 | 1
0.24075 | 3673.5202 | 4499.4821 | 9.3057 | 26.8482 | 42.4314 | 2704.7502 | 74.8025 | 120.3763 | 0.3399 | 80.0944 | 50.1385 | 2633.2957 | 25.3567 | 50.1749 | 3101.6198 | 22.9632 | 65.7102 | 231.417 | 341.2724 | 94.6038 | 77.2923 | 1
0.2422 | 3680.6032 | 4540.7886 | 9.3364 | 27.003 | 42.9028 | 2704.7903 | 75.4373 | 120.3932 | 0.33679 | 80.1112 | 50.0771 | 2633.5495 | 24.9881 | 49.5841 | 3101.4682 | 22.8605 | 65.7177 | 230.4698 | 341.4358 | 94.6073 | 77.2839 | 1
0.23964 | 3676.5959 | 4528.6919 | 9.3937 | 26.872 | 42.3255 | 2704.5747 | 74.7267 | 120.3781 | 0.34039 | 80.1084 | 50.4156 | 2633.9073 | 25.143 | 51.229 | 3102.1576 | 23.0112 | 65.7328 | 229.2331 | 341.303 | 94.5844 | 77.3117 | 1
0.23896 | 3664.4425 | 4491.3689 | 9.2911 | 26.6833 | 42.5647 | 2704.8533 | 74.1665 | 120.3946 | 0.3364 | 80.1032 | 49.8646 | 2633.6423 | 25.1113 | 50.0466 | 3102.3168 | 22.9319 | 65.7156 | 229.0362 | 341.3036 | 94.5855 | 77.3032 | 1
0.24063 | 3677.7436 | 4477.9651 | 9.3026 | 27.1555 | 41.8534 | 2704.5619 | 74.8542 | 120.3808 | 0.33895 | 80.1022 | 49.3376 | 2633.6638 | 25.1459 | 49.9269 | 3101.5354 | 22.7661 | 65.7438 | 230.0043 | 341.3078 | 94.585 | 77.3032 | 1
0.24262 | 3681.756 | 4503.5947 | 9.387 | 27.1979 | 41.8272 | 2705.1721 | 74.7387 | 120.3744 | 0.3353 | 80.1167 | 49.4512 | 2632.767 | 24.9001 | 49.2134 | 3102.3141 | 23.2273 | 65.7367 | 229.3337 | 341.1265 | 94.6074 | 77.2881 | 1
0.24108 | 3690.3928 | 4516.3407 | 9.4134 | 26.8103 | 42.3793 | 2704.8418 | 74.3705 | 120.4076 | 0.33601 | 80.1074 | 49.0254 | 2633.7829 | 25.115 | 48.2023 | 3102.1145 | 22.7808 | 65.7208 | 229.9167 | 341.4111 | 94.5913 | 77.2917 | 1
0.24049 | 3649.2234 | 4540.2549 | 9.3362 | 26.5834 | 42.6057 | 2704.8644 | 75.1518 | 120.382 | 0.33668 | 80.0998 | 49.5831 | 2633.5285 | 25.4321 | 49.6433 | 3102.209 | 22.8766 | 65.7246 | 231.717 | 341.1538 | 94.5949 | 77.2997 | 1
0.23987 | 3660.4733 | 4488.3578 | 9.3698 | 26.7982 | 42.3798 | 2704.7196 | 74.5862 | 120.374 | 0.33241 | 80.1186 | 48.8503 | 2633.457 | 25.2059 | 51.2388 | 3102.1311 | 22.9469 | 65.7237 | 230.044 | 341.1872 | 94.5812 | 77.2948 | 1
0.24179 | 3632.0244 | 4525.6386 | 9.3638 | 26.5266 | 42.2481 | 2704.3228 | 75.029 | 120.3793 | 0.33734 | 80.0931 | 50.2563 | 2633.5071 | 25.1912 | 50.1447 | 3101.6253 | 22.8785 | 65.7055 | 231.0785 | 341.6846 | 94.5823 | 77.2817 | 1
0.23977 | 3664.4147 | 4508.0554 | 9.3778 | 26.9309 | 42.4842 | 2705.0754 | 74.9368 | 120.4082 | 0.33622 | 80.1223 | 50.4333 | 2633.1538 | 24.9807 | 49.4699 | 3101.9968 | 22.9552 | 65.7349 | 228.2972 | 341.4601 | 94.5853 | 77.3023 | 1
0.24165 | 3645.8387 | 4543.5349 | 9.4568 | 26.9642 | 42.3548 | 2704.9147 | 75.6182 | 120.4006 | 0.33962 | 80.1197 | 48.7169 | 2633.6578 | 25.0675 | 49.7764 | 3101.7618 | 22.8803 | 65.7482 | 229.4981 | 341.2683 | 94.5965 | 77.3004 | 1
0.24025 | 3639.1469 | 4474.9727 | 9.4059 | 26.8701 | 42.5341 | 2704.7641 | 74.9829 | 120.3807 | 0.33383 | 80.1082 | 47.6455 | 2634.0158 | 25.1576 | 48.5792 | 3102.4976 | 22.9846 | 65.7194 | 233.2251 | 341.5043 | 94.5769 | 77.2868 | 1
0.24029 | 3674.846 | 4529.2329 | 9.3152 | 26.6829 | 42.2689 | 2704.7828 | 74.2925 | 120.3726 | 0.33607 | 80.0952 | 48.461 | 2633.2106 | 24.8574 | 49.8468 | 3101.7924 | 23.0182 | 65.7439 | 229.3432 | 341.304 | 94.5868 | 77.3144 | 1
0.23987 | 3688.0993 | 4536.1486 | 9.3352 | 26.9275 | 42.0037 | 2705.416 | 74.91 | 120.3847 | 0.33926 | 80.1179 | 48.6081 | 2633.3607 | 25.2362 | 49.5004 | 3101.7951 | 23.0133 | 65.7246 | 227.2137 | 341.2438 | 94.5913 | 77.2931 | 1
0.23942 | 3689.726 | 4467.5215 | 9.3513 | 26.5194 | 42.2257 | 2704.8447 | 75.05 | 120.4048 | 0.33667 | 80.1077 | 49.2347 | 2632.9706 | 25.2636 | 49.9146 | 3102.1658 | 22.882 | 65.7263 | 230.9687 | 341.2409 | 94.595 | 77.2649 | 1
0.24111 | 3685.2018 | 4514.1222 | 9.3592 | 27.0648 | 42.3097 | 2704.836 | 76.0287 | 120.3956 | 0.33975 | 80.1057 | 48.692 | 2633.6809 | 25.1222 | 50.417 | 3101.4255 | 22.8181 | 65.7306 | 229.7367 | 341.4529 | 94.5868 | 77.2988 | 1
0.24107 | 3665.6584 | 4524.6899 | 9.3898 | 27.5605 | 42.3031 | 2704.5929 | 75.0137 | 120.389 | 0.33652 | 80.0977 | 49.0341 | 2633.818 | 25.1449 | 50.7884 | 3102.206 | 22.7802 | 65.7515 | 231.567 | 341.7782 | 94.6054 | 77.3058 | 1
0.24075 | 3652.884 | 4456.9326 | 9.434 | 26.8938 | 42.1912 | 2705.1043 | 75.2745 | 120.3816 | 0.33657 | 80.0986 | 51.5184 | 2633.6442 | 25.3776 | 50.7626 | 3102.1001 | 23.1242 | 65.7398 | 230.6552 | 341.3558 | 94.6039 | 77.2939 | 1
0.24035 | 3672.3228 | 4476.5271 | 9.3181 | 26.7429 | 42.2116 | 2704.4951 | 75.4317 | 120.3795 | 0.33456 | 80.0983 | 50.1053 | 2634.0078 | 25.2664 | 49.5267 | 3101.6117 | 23.0504 | 65.7284 | 229.7679 | 341.8653 | 94.595 | 77.2931 | 1
0.24064 | 3672.0756 | 4462.1189 | 9.4282 | 26.8762 | 42.3299 | 2705.076 | 74.7079 | 120.3834 | 0.33482 | 80.0959 | 50.9584 | 2633.493 | 25.0956 | 49.2208 | 3102.2054 | 23.0761 | 65.7171 | 228.1679 | 341.2268 | 94.5957 | 77.3007 | 1
0.2375 | 3621.899 | 4478.3222 | 9.2859 | 26.8532 | 42.3441 | 2704.7937 | 75.177 | 120.3832 | 0.33525 | 80.0952 | 49.9444 | 2633.37 | 25.4247 | 49.4382 | 3101.6568 | 22.7935 | 65.7281 | 229.0889 | 341.3012 | 94.5929 | 77.2757 | 1
0.24056 | 3666.2062 | 4478.7201 | 9.4228 | 26.5237 | 42.4101 | 2704.581 | 75.0145 | 120.3938 | 0.33832 | 80.1094 | 49.1331 | 2632.9449 | 25.0259 | 50.7252 | 3102.3025 | 22.9967 | 65.7401 | 229.9608 | 341.5899 | 94.5978 | 77.3043 | 1
0.24382 | 3701.0666 | 4448.8642 | 9.3556 | 26.7283 | 42.5161 | 2704.9064 | 74.7476 | 120.3994 | 0.33666 | 80.0963 | 50.2974 | 2633.3098 | 25.1972 | 49.0814 | 3102.4901 | 22.8645 | 65.7343 | 231.0347 | 341.3352 | 94.5812 | 77.2946 | 1
0.24298 | 3689.2057 | 4527.2752 | 9.3613 | 26.998 | 42.1683 | 2704.4245 | 75.0048 | 120.3686 | 0.336 | 80.1134 | 50.4135 | 2633.5926 | 25.1992 | 51.4594 | 3101.5279 | 22.8928 | 65.7186 | 230.2077 | 341.4196 | 94.5983 | 77.302 | 1
0.23973 | 3669.0053 | 4488.4423 | 9.402 | 26.6548 | 42.5954 | 2705.2258 | 74.2666 | 120.3799 | 0.3339 | 80.1024 | 52.1606 | 2633.5072 | 25.1929 | 48.265 | 3101.9354 | 22.997 | 65.7232 | 230.4979 | 341.6665 | 94.594 | 77.2937 | 1
0.23867 | 3691.5036 | 4545.8235 | 9.3499 | 27.3109 | 42.2338 | 2704.8866 | 75.1145 | 120.3759 | 0.33593 | 80.1048 | 47.4209 | 2632.9035 | 25.1774 | 49.857 | 3101.7928 | 22.7997 | 65.7451 | 230.2696 | 341.34 | 94.5777 | 77.2639 | 1
0.24077 | 3685.3949 | 4504.8454 | 9.3624 | 26.7694 | 42.0826 | 2705.0194 | 75.482 | 120.409 | 0.3378 | 80.0965 | 50.7798 | 2633.4173 | 25.302 | 48.0475 | 3102.3915 | 22.9533 | 65.7136 | 229.5582 | 341.2444 | 94.5983 | 77.2891 | 1
0.24031 | 3664.0297 | 4521.9038 | 9.357 | 26.924 | 42.6583 | 2704.8224 | 75.404 | 120.3762 | 0.33811 | 80.1129 | 50.0261 | 2633.2204 | 25.1788 | 50.6016 | 3102.0836 | 23.0119 | 65.7047 | 230.6452 | 341.4252 | 94.5992 | 77.2925 | 1
0.24234 | 3644.4149 | 4543.3627 | 9.3365 | 26.6589 | 42.8404 | 2704.8298 | 74.2669 | 120.3937 | 0.33752 | 80.1141 | 51.6514 | 2633.7702 | 25.1957 | 48.7376 | 3102.4323 | 22.9845 | 65.7166 | 229.4331 | 341.2681 | 94.6033 | 77.2895 | 1
0.23805 | 3674.2136 | 4492.5553 | 9.3138 | 26.9491 | 42.4959 | 2704.9618 | 74.5589 | 120.3825 | 0.33446 | 80.0995 | 50.3505 | 2633.6606 | 24.953 | 50.6268 | 3101.7617 | 22.8172 | 65.7347 | 232.1206 | 340.9996 | 94.5783 | 77.3126 | 1
0.24017 | 3660.7451 | 4544.7832 | 9.3368 | 26.76 | 42.3744 | 2704.3746 | 75.1194 | 120.3732 | 0.33624 | 80.1234 | 49.5213 | 2633.571 | 24.9518 | 50.8937 | 3102.2067 | 22.9105 | 65.716 | 231.6274 | 341.5867 | 94.591 | 77.2862 | 1
0.23798 | 3685.985 | 4522.317 | 9.3137 | 26.7478 | 42.5333 | 2704.9101 | 74.8897 | 120.3906 | 0.33602 | 80.1091 | 48.7649 | 2634.0169 | 25.2807 | 49.1161 | 3102.0633 | 22.7973 | 65.735 | 228.8695 | 341.2373 | 94.6031 | 77.3018 | 1
0.23988 | 3673.5651 | 4543.3959 | 9.3879 | 26.5594 | 42.0225 | 2704.6463 | 74.6625 | 120.3993 | 0.33926 | 80.1149 | 50.3856 | 2633.9997 | 24.9291 | 50.3246 | 3102.2384 | 22.925 | 65.728 | 231.0336 | 341.6996 | 94.5856 | 77.2929 | 1
0.24045 | 3649.7736 | 4505.228 | 9.3629 | 26.532 | 42.7697 | 2704.3472 | 74.832 | 120.3885 | 0.33726 | 80.0983 | 49.8907 | 2632.9568 | 25.0989 | 49.5032 | 3101.5998 | 22.8729 | 65.7183 | 230.3029 | 341.7626 | 94.5842 | 77.29 | 1
0.24019 | 3644.5548 | 4512.9899 | 9.2773 | 26.7938 | 42.7552 | 2704.9126 | 74.6441 | 120.3765 | 0.33871 | 80.1017 | 50.4905 | 2633.9115 | 25.2678 | 49.0888 | 3101.9262 | 23.0202 | 65.7413 | 232.0315 | 341.7559 | 94.584 | 77.3057 | 1
0.23895 | 3682.5091 | 4538.8273 | 9.3298 | 27.3634 | 42.2068 | 2705.1283 | 75.4463 | 120.3867 | 0.33817 | 80.1066 | 50.5987 | 2633.7229 | 25.3759 | 48.4717 | 3101.7574 | 23.1081 | 65.7494 | 231.1696 | 341.0496 | 94.5847 | 77.2996 | 1
0.24012 | 3647.8936 | 4498.8544 | 9.4546 | 26.65 | 42.4452 | 2704.516 | 74.9375 | 120.3815 | 0.33395 | 80.0994 | 51.332 | 2633.4363 | 25.0142 | 49.495 | 3101.644 | 22.9874 | 65.7271 | 230.0884 | 341.5548 | 94.5855 | 77.2934 | 1
0.24044 | 3689.6213 | 4462.1541 | 9.3956 | 26.9535 | 42.4187 | 2704.3834 | 74.4182 | 120.3783 | 0.33917 | 80.1058 | 50.0102 | 2633.0328 | 25.2362 | 49.9551 | 3102.1976 | 23.0209 | 65.7358 | 231.1056 | 341.6227 | 94.5901 | 77.2957 | 1
0.24019 | 3672.2614 | 4463.7783 | 9.3822 | 26.9646 | 42.1682 | 2705.2741 | 74.5406 | 120.3737 | 0.33667 | 80.0962 | 49.6563 | 2633.3793 | 25.121 | 51.1016 | 3101.8407 | 23.1062 | 65.7291 | 232.4594 | 341.1455 | 94.6019 | 77.2672 | 1
0.24139 | 3671.0397 | 4493.7474 | 9.3538 | 27.0643 | 42.5122 | 2704.7177 | 74.0582 | 120.379 | 0.3377 | 80.1003 | 50.4962 | 2633.379 | 24.9605 | 51.1371 | 3101.7567 | 22.963 | 65.7375 | 230.0345 | 341.456 | 94.6087 | 77.2757 | 1
0.24122 | 3656.8378 | 4508.0507 | 9.385 | 27.0244 | 42.2119 | 2704.5795 | 75.0764 | 120.3749 | 0.33686 | 80.1225 | 49.4593 | 2633.1206 | 25.0721 | 50.7173 | 3101.84 | 22.9955 | 65.7235 | 229.4367 | 341.6274 | 94.5977 | 77.2809 | 1
0.24098 | 3685.194 | 4483.6462 | 9.3605 | 27.3073 | 42.6963 | 2704.6111 | 74.8019 | 120.3768 | 0.33844 | 80.0968 | 50.6779 | 2633.4291 | 25.1109 | 50.4512 | 3101.746 | 22.97 | 65.7369 | 230.4676 | 341.5737 | 94.6108 | 77.2795 | 1
0.23953 | 3671.3025 | 4495.4606 | 9.3502 | 26.5661 | 42.4969 | 2704.9998 | 76.2931 | 120.3995 | 0.33686 | 80.1015 | 49.9873 | 2633.3152 | 25.1326 | 51.4007 | 3101.3408 | 22.8775 | 65.7191 | 232.3002 | 341.5495 | 94.5896 | 77.2805 | 1
0.24107 | 3669.014 | 4485.3896 | 9.3841 | 26.9443 | 42.6029 | 2705.0188 | 74.7098 | 120.3823 | 0.33967 | 80.0946 | 49.4262 | 2633.7257 | 25.1556 | 47.581 | 3102.0518 | 22.7611 | 65.7089 | 230.6035 | 341.45 | 94.5897 | 77.2897 | 1
0.24014 | 3663.8353 | 4471.2972 | 9.3776 | 26.7764 | 42.5761 | 2704.6775 | 76.0636 | 120.3642 | 0.33773 | 80.0887 | 49.7363 | 2633.4932 | 25.0989 | 49.4604 | 3102.2169 | 22.6584 | 65.747 | 230.7674 | 341.5112 | 94.5769 | 77.2949 | 1
0.24023 | 3671.9294 | 4492.0166 | 9.3559 | 27.0871 | 42.126 | 2704.8709 | 74.9675 | 120.3786 | 0.34011 | 80.1158 | 48.8623 | 2633.0863 | 24.9692 | 50.4602 | 3101.7354 | 23.1192 | 65.7211 | 231.2282 | 341.4093 | 94.591 | 77.2811 | 1
0.24237 | 3677.1157 | 4530.3495 | 9.3295 | 27.092 | 42.0548 | 2705.1302 | 74.886 | 120.3685 | 0.33754 | 80.1123 | 50.4523 | 2633.8597 | 25.2987 | 50.4549 | 3101.9171 | 23.1929 | 65.721 | 230.9431 | 341.5615 | 94.5715 | 77.2952 | 1
0.24094 | 3675.8697 | 4502.0664 | 9.3692 | 26.6973 | 42.2623 | 2705.2724 | 75.3855 | 120.3713 | 0.33722 | 80.1145 | 50.3574 | 2633.1037 | 25.2073 | 51.2723 | 3102.0332 | 23.0161 | 65.7534 | 228.8154 | 341.6256 | 94.5926 | 77.3012 | 1
0.23984 | 3668.3234 | 4508.9066 | 9.3308 | 26.9997 | 42.2711 | 2704.6504 | 74.3834 | 120.3741 | 0.3348 | 80.1128 | 52.1316 | 2633.4947 | 25.2157 | 50.1929 | 3101.8653 | 22.8348 | 65.7272 | 231.1696 | 341.7999 | 94.5978 | 77.2951 | 1
0.23996 | 3667.2648 | 4519.578 | 9.2802 | 26.9867 | 42.5911 | 2704.4033 | 73.8993 | 120.3785 | 0.33904 | 80.1175 | 49.5324 | 2633.0452 | 25.0571 | 50.4509 | 3102.4565 | 22.9473 | 65.7183 | 229.3263 | 341.5233 | 94.6052 | 77.29 | 1
0.23968 | 3707.1382 | 4490.7575 | 9.3687 | 27.0362 | 42.5153 | 2704.6059 | 75.3038 | 120.3755 | 0.33694 | 80.1233 | 51.0202 | 2633.6535 | 25.2402 | 50.733 | 3102.0603 | 23.0714 | 65.7544 | 231.227 | 341.1754 | 94.5825 | 77.301 | 1
0.23916 | 3637.0443 | 4532.0905 | 9.3074 | 27.2169 | 42.744 | 2705.0189 | 75.0695 | 120.3807 | 0.33539 | 80.1144 | 49.2585 | 2633.7536 | 25.2367 | 50.6796 | 3102.2916 | 22.862 | 65.7506 | 229.8094 | 341.3764 | 94.5719 | 77.3 | 1
0.23969 | 3651.7398 | 4543.1912 | 9.493 | 26.5882 | 42.1304 | 2704.9391 | 74.5203 | 120.3693 | 0.33652 | 80.0895 | 49.6141 | 2633.8659 | 25.4186 | 48.3838 | 3102.2759 | 23.0037 | 65.7338 | 231.1824 | 341.2873 | 94.585 | 77.2713 | 1
0.23832 | 3652.6379 | 4510.6428 | 9.382 | 27.2998 | 42.4052 | 2704.5491 | 75.0817 | 120.391 | 0.33517 | 80.0968 | 49.6568 | 2633.4464 | 25.2458 | 50.892 | 3101.7999 | 23.0832 | 65.738 | 229.901 | 341.3094 | 94.5782 | 77.3061 | 1
0.24161 | 3634.8078 | 4518.997 | 9.3161 | 26.8923 | 42.1919 | 2704.4676 | 75.5308 | 120.365 | 0.33332 | 80.0793 | 49.6596 | 2634.0371 | 25.2035 | 48.7038 | 3102.061 | 23.0268 | 65.7391 | 231.391 | 341.5848 | 94.5772 | 77.2875 | 1
0.2411 | 3677.9752 | 4541.7742 | 9.2973 | 26.9969 | 42.5714 | 2704.9991 | 74.7464 | 120.3851 | 0.33923 | 80.1091 | 49.0984 | 2633.7161 | 25.2399 | 50.2717 | 3101.9177 | 23.0427 | 65.7403 | 230.6746 | 341.0963 | 94.5823 | 77.2858 | 1
0.24265 | 3685.5219 | 4496.4637 | 9.3127 | 26.8354 | 42.1475 | 2705.084 | 74.9585 | 120.3845 | 0.33604 | 80.1033 | 49.1525 | 2633.5472 | 25.2037 | 50.5016 | 3102.2393 | 23.1041 | 65.7266 | 230.1949 | 341.3671 | 94.5934 | 77.2732 | 1
0.24068 | 3681.486 | 4519.5236 | 9.3096 | 26.9202 | 41.9817 | 2704.8489 | 74.9991 | 120.371 | 0.33864 | 80.0982 | 50.2043 | 2633.8304 | 25.0313 | 51.2523 | 3101.5563 | 23.006 | 65.72 | 228.8913 | 341.1613 | 94.6047 | 77.289 | 1
0.24154 | 3657.5618 | 4471.3805 | 9.3702 | 26.9542 | 42.5479 | 2704.5559 | 74.5514 | 120.3919 | 0.33851 | 80.0948 | 48.3392 | 2633.9513 | 25.0594 | 48.8359 | 3102.5097 | 22.9981 | 65.7348 | 231.9742 | 341.5835 | 94.5703 | 77.2946 | 1
0.24013 | 3654.0999 | 4475.43 | 9.4372 | 26.7311 | 42.5778 | 2704.7535 | 75.4004 | 120.3692 | 0.3368 | 80.0934 | 49.8457 | 2633.4318 | 25.213 | 50.5174 | 3101.502 | 23.0372 | 65.7321 | 230.7999 | 341.3788 | 94.5986 | 77.3082 | 1
0.24089 | 3679.1072 | 4511.0364 | 9.2884 | 26.8353 | 42.3158 | 2704.9259 | 74.1825 | 120.3843 | 0.3367 | 80.1091 | 47.7156 | 2633.5794 | 25.0671 | 49.0152 | 3102.0461 | 22.8448 | 65.7151 | 232.1961 | 341.4331 | 94.5774 | 77.2904 | 1
0.24041 | 3663.2467 | 4556.5327 | 9.3114 | 26.5416 | 41.9439 | 2704.8432 | 75.1358 | 120.373 | 0.33581 | 80.1065 | 51.1437 | 2633.4378 | 25.2847 | 51.0006 | 3102.3162 | 22.9994 | 65.744 | 229.1364 | 341.2729 | 94.5994 | 77.2984 | 1
0.24002 | 3666.8378 | 4534.2206 | 9.4295 | 26.9155 | 42.5268 | 2704.4115 | 74.8499 | 120.3708 | 0.33888 | 80.1145 | 50.0279 | 2633.2366 | 25.1792 | 48.5981 | 3101.5972 | 22.8091 | 65.7311 | 230.0656 | 340.9653 | 94.5965 | 77.2918 | 1
0.23919 | 3636.856 | 4497.3706 | 9.3757 | 26.9132 | 42.1267 | 2704.4229 | 75.016 | 120.3878 | 0.33483 | 80.1018 | 48.4693 | 2633.6412 | 25.277 | 50.8854 | 3101.9352 | 22.8992 | 65.7457 | 230.7245 | 341.2179 | 94.5654 | 77.297 | 1
0.24095 | 3649.9333 | 4509.222 | 9.3184 | 26.8815 | 42.2087 | 2704.9053 | 75.1767 | 120.3834 | 0.33845 | 80.0915 | 51.2721 | 2632.903 | 25.1298 | 50.3933 | 3101.3869 | 22.9697 | 65.7391 | 233.1251 | 341.2791 | 94.572 | 77.2926 | 1
0.23926 | 3633.3576 | 4521.9828 | 9.386 | 26.6577 | 42.0754 | 2704.6727 | 75.4763 | 120.3918 | 0.33682 | 80.0963 | 50.4436 | 2633.3094 | 25.2521 | 51.6055 | 3101.9703 | 22.8873 | 65.7396 | 230.0253 | 341.4379 | 94.577 | 77.284 | 1
0.24121 | 3662.0733 | 4497.8297 | 9.3923 | 27.27 | 42.5421 | 2705.0749 | 74.9108 | 120.3764 | 0.33435 | 80.0932 | 50.6943 | 2633.5337 | 25.1839 | 49.4592 | 3101.7141 | 22.9738 | 65.7477 | 231.9543 | 341.5238 | 94.5805 | 77.2689 | 1
0.24127 | 3661.681 | 4529.9083 | 9.261 | 26.8369 | 41.8416 | 2704.4477 | 75.0775 | 120.3755 | 0.33497 | 80.0991 | 49.9378 | 2632.9851 | 25.3031 | 50.8445 | 3102.0079 | 23.0278 | 65.7508 | 230.9874 | 341.0072 | 94.5773 | 77.2918 | 1
0.23982 | 3687.4375 | 4523.3328 | 9.4011 | 26.8678 | 42.0297 | 2704.5629 | 74.4253 | 120.3766 | 0.33444 | 80.0852 | 50.7907 | 2633.7587 | 25.138 | 48.1046 | 3102.6524 | 22.9577 | 65.7382 | 231.2209 | 341.0987 | 94.6016 | 77.2994 | 1
0.24139 | 3681.256 | 4580.1862 | 9.2818 | 26.9624 | 42.1596 | 2704.778 | 75.0049 | 120.392 | 0.33651 | 80.1123 | 49.0729 | 2633.5858 | 25.0547 | 49.5359 | 3101.7093 | 23.0688 | 65.7366 | 229.797 | 341.65 | 94.6021 | 77.2854 | 1
0.24328 | 3642.7057 | 4504.5204 | 9.3572 | 27.1115 | 42.3771 | 2704.8868 | 75.2184 | 120.3834 | 0.33849 | 80.1156 | 50.3073 | 2633.7832 | 25.4446 | 49.888 | 3101.9509 | 22.8561 | 65.7344 | 231.2795 | 341.453 | 94.607 | 77.3055 | 1
0.23971 | 3674.0123 | 4473.3557 | 9.3918 | 26.796 | 41.9259 | 2704.9687 | 75.0693 | 120.3969 | 0.33718 | 80.1 | 49.22 | 2633.404 | 25.0374 | 50.8634 | 3101.7107 | 23.0169 | 65.7271 | 228.6777 | 341.3405 | 94.5792 | 77.2823 | 1
0.24164 | 3647.0575 | 4475.6814 | 9.3852 | 26.8879 | 42.1922 | 2704.6393 | 74.4129 | 120.3785 | 0.33822 | 80.1049 | 49.2403 | 2633.8872 | 25.0878 | 49.618 | 3101.9332 | 22.8627 | 65.7323 | 231.6226 | 341.4858 | 94.5811 | 77.3007 | 1
0.24018 | 3662.3795 | 4521.4556 | 9.3471 | 26.9494 | 42.6099 | 2704.6998 | 75.206 | 120.3784 | 0.33484 | 80.0992 | 51.0003 | 2633.5075 | 25.3134 | 50.2605 | 3102.1237 | 23.1376 | 65.7346 | 230.1407 | 341.1029 | 94.5994 | 77.3024 | 1
0.242 | 3644.1726 | 4542.6051 | 9.3725 | 26.9337 | 42.2354 | 2704.8878 | 75.257 | 120.3664 | 0.33764 | 80.1163 | 48.8356 | 2633.2257 | 25.3325 | 51.3531 | 3101.6983 | 23.0849 | 65.7507 | 229.73 | 341.1464 | 94.6006 | 77.3013 | 1
0.23868 | 3655.2874 | 4514.0252 | 9.3663 | 26.6843 | 42.3731 | 2704.9265 | 75.4757 | 120.3769 | 0.33289 | 80.0991 | 49.2847 | 2633.2386 | 24.9759 | 49.4109 | 3101.9343 | 22.9202 | 65.7342 | 230.0845 | 341.2115 | 94.6057 | 77.3083 | 1
0.23858 | 3654.2307 | 4552.5803 | 9.3189 | 26.6356 | 42.0597 | 2704.3751 | 74.6237 | 120.3838 | 0.33782 | 80.0953 | 50.5894 | 2633.4289 | 25.2252 | 50.402 | 3101.9199 | 23.0837 | 65.7108 | 230.2692 | 341.2341 | 94.585 | 77.2961 | 1
0.23738 | 3666.1657 | 4488.1035 | 9.2805 | 27.1124 | 42.1597 | 2704.8787 | 75.064 | 120.3756 | 0.33855 | 80.1117 | 47.1945 | 2633.5151 | 25.2745 | 50.248 | 3102.0041 | 22.9177 | 65.7333 | 230.4453 | 341.5905 | 94.5936 | 77.2947 | 1
0.24271 | 3647.9115 | 4578.3963 | 9.2866 | 27.2304 | 42.3204 | 2704.6186 | 75.5111 | 120.3801 | 0.33345 | 80.08 | 51.2479 | 2633.8018 | 25.3435 | 50.3234 | 3101.8469 | 22.9091 | 65.7064 | 228.9951 | 341.7979 | 94.5961 | 77.2861 | 1
0.24115 | 3676.9439 | 4508.2294 | 9.4331 | 26.7955 | 42.3365 | 2704.4616 | 75.2813 | 120.38 | 0.33736 | 80.1112 | 50.1007 | 2634.1295 | 25.2398 | 49.9556 | 3102.0693 | 23.0218 | 65.7519 | 232.2968 | 341.4141 | 94.5814 | 77.2893 | 1
0.24081 | 3654.3947 | 4478.342 | 9.4007 | 26.8047 | 42.2555 | 2705.1109 | 75.0422 | 120.3672 | 0.33661 | 80.101 | 48.807 | 2633.7246 | 25.0463 | 49.9256 | 3102.3032 | 22.9846 | 65.7236 | 229.9999 | 341.1373 | 94.6081 | 77.2952 | 1
0.23956 | 3674.0519 | 4490.4422 | 9.3303 | 27.1452 | 42.2726 | 2704.2553 | 75.5632 | 120.3683 | 0.33909 | 80.0945 | 49.6243 | 2633.4494 | 24.9339 | 49.9672 | 3101.9413 | 22.6931 | 65.7224 | 230.1 | 341.1065 | 94.5795 | 77.2919 | 1
0.2424 | 3635.3599 | 4512.2066 | 9.3482 | 26.8952 | 42.2055 | 2704.2197 | 74.465 | 120.3693 | 0.33435 | 80.1014 | 51.513 | 2633.5523 | 25.3488 | 49.2675 | 3101.4874 | 23.0726 | 65.7412 | 228.4637 | 341.4013 | 94.5881 | 77.2995 | 1
0.24047 | 3648.4193 | 4488.2808 | 9.2906 | 27.0233 | 42.6496 | 2705.2148 | 75.4702 | 120.381 | 0.33693 | 80.0909 | 50.6366 | 2633.5174 | 25.2001 | 50.9665 | 3102.1063 | 23.2606 | 65.7399 | 227.8036 | 341.3419 | 94.5911 | 77.285 | 1
0.24169 | 3664.9868 | 4483.279 | 9.429 | 26.6888 | 42.1432 | 2704.5874 | 75.1527 | 120.3634 | 0.33622 | 80.0867 | 50.8618 | 2633.4149 | 25.1723 | 49.6575 | 3101.5736 | 22.7342 | 65.7303 | 231.3537 | 341.3891 | 94.5952 | 77.2877 | 1
0.24127 | 3649.4757 | 4538.7843 | 9.395 | 26.7415 | 42.3118 | 2705.0702 | 74.688 | 120.3812 | 0.3398 | 80.1022 | 51.2585 | 2633.7509 | 24.7879 | 50.8869 | 3101.6258 | 22.9775 | 65.7316 | 230.7938 | 341.4445 | 94.5716 | 77.2837 | 1
0.2404 | 3677.9552 | 4508.3484 | 9.4054 | 26.8221 | 42.3041 | 2705.0318 | 74.1032 | 120.3586 | 0.33351 | 80.1052 | 51.5996 | 2633.5176 | 25.2195 | 49.6542 | 3102.4104 | 22.8243 | 65.7348 | 229.8249 | 341.1501 | 94.5913 | 77.3111 | 1
0.24322 | 3677.1509 | 4508.4919 | 9.3372 | 27.0616 | 42.4659 | 2704.6266 | 74.5269 | 120.3845 | 0.33665 | 80.1129 | 51.8612 | 2633.3427 | 25.2279 | 49.9121 | 3102.3359 | 23.0004 | 65.7277 | 230.9441 | 341.3887 | 94.5794 | 77.2853 | 1
0.23937 | 3667.4447 | 4467.7038 | 9.3023 | 26.9818 | 42.3461 | 2704.7453 | 74.9395 | 120.357 | 0.33661 | 80.1072 | 50.7224 | 2632.9404 | 25.0992 | 51.0663 | 3102.4218 | 22.8464 | 65.7207 | 231.4196 | 341.5834 | 94.5707 | 77.3034 | 1
0.24308 | 3627.8746 | 4533.4424 | 9.3231 | 26.7951 | 42.481 | 2704.4641 | 75.9227 | 120.379 | 0.33724 | 80.1097 | 50.0657 | 2633.6603 | 25.0824 | 49.4757 | 3101.9482 | 22.9049 | 65.7306 | 229.6158 | 341.5985 | 94.5848 | 77.2998 | 1
0.2397 | 3667.135 | 4511.1343 | 9.3569 | 26.7046 | 42.1896 | 2704.7955 | 75.4099 | 120.3628 | 0.33596 | 80.096 | 49.4765 | 2633.5384 | 25.0767 | 49.9524 | 3102.5065 | 22.7931 | 65.7468 | 229.0178 | 341.6383 | 94.5904 | 77.3108 | 1
0.23914 | 3690.5765 | 4513.1751 | 9.4214 | 27.2039 | 42.4087 | 2704.3377 | 74.4359 | 120.3752 | 0.33476 | 80.0919 | 48.7432 | 2633.4463 | 25.3194 | 51.2613 | 3102.1488 | 22.8702 | 65.7052 | 228.4573 | 341.3482 | 94.571 | 77.2797 | 1
0.24043 | 3661.2058 | 4507.9289 | 9.4191 | 26.9774 | 42.0177 | 2705.125 | 74.3872 | 120.3728 | 0.33601 | 80.0972 | 49.3577 | 2633.9417 | 25.1982 | 49.6209 | 3101.8384 | 23.0303 | 65.7543 | 229.5868 | 341.3139 | 94.5996 | 77.2819 | 1
0.243 | 3632.2189 | 4495.0688 | 9.4454 | 26.5446 | 42.2843 | 2705.2948 | 74.5251 | 120.3803 | 0.33635 | 80.0929 | 51.0586 | 2633.6947 | 25.1273 | 49.3283 | 3102.1539 | 22.9531 | 65.7464 | 230.9645 | 341.4295 | 94.5842 | 77.2699 | 1
0.24112 | 3672.2431 | 4503.4125 | 9.2846 | 27.0535 | 41.9668 | 2704.2926 | 74.9355 | 120.3797 | 0.33765 | 80.1046 | 49.8677 | 2633.8561 | 24.9939 | 50.1191 | 3100.841 | 22.742 | 65.745 | 231.4162 | 341.4572 | 94.5812 | 77.2942 | 1
0.24094 | 3658.4005 | 4504.5553 | 9.4104 | 27.0623 | 42.3393 | 2704.6115 | 75.4295 | 120.378 | 0.33875 | 80.1208 | 49.591 | 2633.2938 | 25.0831 | 51.7144 | 3101.9203 | 22.8299 | 65.7336 | 232.4125 | 341.3541 | 94.5875 | 77.3037 | 1
0.24131 | 3663.1043 | 4496.0801 | 9.3545 | 27.0209 | 42.5076 | 2704.7844 | 74.6826 | 120.3799 | 0.33871 | 80.1147 | 49.2982 | 2634.0136 | 25.1672 | 49.6606 | 3102.0282 | 22.9759 | 65.7412 | 231.3832 | 341.6216 | 94.5843 | 77.2847 | 1
0.23981 | 3672.4236 | 4529.5387 | 9.3835 | 26.3698 | 42.46 | 2704.0798 | 74.2218 | 120.3795 | 0.33698 | 80.0941 | 49.7624 | 2633.8079 | 25.0439 | 51.9572 | 3101.9123 | 22.9339 | 65.7286 | 229.7292 | 341.7018 | 94.5823 | 77.3052 | 1
0.24055 | 3667.0842 | 4523.4517 | 9.3746 | 27.0402 | 42.1227 | 2704.7522 | 74.6759 | 120.3856 | 0.33757 | 80.1065 | 50.9595 | 2633.3044 | 25.3489 | 49.5569 | 3102.081 | 23.0847 | 65.7241 | 231.0978 | 341.8775 | 94.5769 | 77.2806 | 1
0.23922 | 3685.4678 | 4516.3082 | 9.2896 | 27.1538 | 42.0943 | 2704.9922 | 74.525 | 120.3866 | 0.33806 | 80.1037 | 50.5688 | 2633.7171 | 25.1184 | 48.8654 | 3101.7538 | 22.8838 | 65.7176 | 229.307 | 341.1719 | 94.583 | 77.2881 | 1
0.24041 | 3670.6125 | 4479.5663 | 9.3509 | 26.923 | 42.4913 | 2705.0761 | 75.8509 | 120.3851 | 0.3372 | 80.117 | 49.4727 | 2633.0959 | 25.2263 | 50.2416 | 3101.711 | 23.1037 | 65.7263 | 231.9212 | 341.249 | 94.5798 | 77.2919 | 1
0.2403 | 3641.2128 | 4526.6527 | 9.4159 | 26.7508 | 42.4227 | 2705.1163 | 75.5871 | 120.3835 | 0.33751 | 80.1124 | 50.2565 | 2633.9765 | 25.0719 | 48.4975 | 3101.4437 | 23.0168 | 65.7193 | 232.0757 | 341.1135 | 94.5764 | 77.2885 | 1
0.24036 | 3664.6191 | 4483.963 | 9.3521 | 26.731 | 42.6152 | 2704.6112 | 75.2684 | 120.3888 | 0.33758 | 80.0854 | 49.7088 | 2633.6308 | 25.1426 | 50.3983 | 3101.7043 | 22.9823 | 65.7228 | 229.752 | 341.4105 | 94.566 | 77.2912 | 1
0.24086 | 3667.8383 | 4539.8614 | 9.4122 | 26.9478 | 42.578 | 2704.3948 | 74.7812 | 120.3673 | 0.33808 | 80.116 | 50.3213 | 2633.8163 | 25.0758 | 51.1622 | 3101.6558 | 22.7792 | 65.7249 | 232.3527 | 341.5258 | 94.5917 | 77.3053 | 1
0.24018 | 3680.5334 | 4485.6809 | 9.2591 | 26.776 | 42.1784 | 2704.6874 | 74.6137 | 120.3599 | 0.33915 | 80.1036 | 49.7889 | 2633.7266 | 25.2222 | 48.9606 | 3101.7223 | 22.9285 | 65.7309 | 232.2764 | 341.686 | 94.5911 | 77.2832 | 1
0.24144 | 3646.0239 | 4518.7233 | 9.3409 | 27.1813 | 42.5858 | 2704.6451 | 74.6054 | 120.3871 | 0.33957 | 80.1025 | 50.5095 | 2633.4414 | 25.0826 | 52.418 | 3102.2389 | 23.0257 | 65.7281 | 232.7929 | 341.2582 | 94.581 | 77.2795 | 1
0.23992 | 3664.2853 | 4527.259 | 9.3656 | 27.0197 | 42.8077 | 2704.91 | 75.6974 | 120.3839 | 0.33594 | 80.106 | 48.0842 | 2633.176 | 24.9959 | 50.112 | 3101.8014 | 22.8338 | 65.7107 | 227.918 | 341.0499 | 94.5931 | 77.2956 | 1
0.24044 | 3658.9495 | 4497.5274 | 9.3267 | 27.1381 | 42.5239 | 2704.1599 | 75.1826 | 120.3748 | 0.33708 | 80.1024 | 47.8172 | 2633.7319 | 25.0763 | 51.0735 | 3101.9168 | 23.0301 | 65.7451 | 230.5886 | 341.4097 | 94.5884 | 77.285 | 1
0.23877 | 3692.3044 | 4480.7365 | 9.3776 | 26.4739 | 42.4022 | 2704.9589 | 74.4551 | 120.3689 | 0.33602 | 80.1093 | 49.2158 | 2633.3465 | 25.1508 | 49.2862 | 3101.7529 | 22.849 | 65.7347 | 230.6879 | 341.3264 | 94.5826 | 77.2882 | 1
0.2438 | 3668.2946 | 4516.0629 | 9.3069 | 26.755 | 42.3128 | 2704.9068 | 74.7609 | 120.3648 | 0.33463 | 80.099 | 49.4904 | 2633.543 | 25.1969 | 49.1873 | 3101.5884 | 23.1296 | 65.7247 | 231.2699 | 341.1297 | 94.5809 | 77.2978 | 1
0.23859 | 3665.5204 | 4509.6522 | 9.3136 | 26.4001 | 42.6936 | 2704.2893 | 74.4474 | 120.3756 | 0.33428 | 80.103 | 52.0547 | 2633.2806 | 25.0301 | 48.1668 | 3102.0631 | 23.0381 | 65.7477 | 229.5848 | 341.1897 | 94.5828 | 77.3035 | 1
0.23972 | 3676.2389 | 4531.6187 | 9.3814 | 27.2186 | 42.5553 | 2704.4283 | 74.2135 | 120.3739 | 0.33838 | 80.1077 | 48.0253 | 2633.3046 | 25.241 | 49.068 | 3101.9275 | 23.0004 | 65.7081 | 231.454 | 341.4173 | 94.6177 | 77.2768 | 1
0.24155 | 3687.363 | 4497.0454 | 9.3547 | 26.7102 | 42.1061 | 2704.5313 | 75.3597 | 120.3769 | 0.33795 | 80.1088 | 51.722 | 2633.8961 | 25.1333 | 48.6873 | 3102.3933 | 22.9193 | 65.7373 | 229.9948 | 341.1639 | 94.5793 | 77.2965 | 1
0.24074 | 3653.4622 | 4484.984 | 9.3125 | 26.7656 | 42.017 | 2705.1419 | 75.0382 | 120.3814 | 0.33792 | 80.0966 | 50.1678 | 2632.922 | 25.161 | 48.2742 | 3102.4829 | 22.8073 | 65.7189 | 229.1958 | 341.3217 | 94.5808 | 77.2932 | 1
0.24052 | 3685.7619 | 4507.4551 | 9.2444 | 26.3659 | 42.4764 | 2704.9898 | 75.0027 | 120.3786 | 0.33936 | 80.101 | 50.5888 | 2633.7853 | 25.2411 | 50.0314 | 3101.5799 | 22.9591 | 65.7334 | 231.8415 | 341.4234 | 94.59 | 77.2847 | 1
0.23926 | 3647.144 | 4542.4478 | 9.3749 | 26.6829 | 42.4557 | 2705.0404 | 74.3583 | 120.3692 | 0.33685 | 80.1164 | 51.9142 | 2633.575 | 24.941 | 50.6146 | 3101.9785 | 22.7439 | 65.7334 | 232.0377 | 341.1423 | 94.5843 | 77.2806 | 1
0.24307 | 3665.1467 | 4500.9203 | 9.3388 | 26.9789 | 42.5437 | 2704.7451 | 75.3118 | 120.3786 | 0.33639 | 80.1066 | 50.2763 | 2634.016 | 25.0407 | 51.6326 | 3101.8341 | 23.0782 | 65.7384 | 230.7361 | 341.1923 | 94.5656 | 77.2979 | 1
0.24001 | 3672.9642 | 4501.7992 | 9.356 | 26.707 | 42.112 | 2704.5912 | 74.9216 | 120.3716 | 0.3375 | 80.1201 | 51.5105 | 2633.819 | 25.3459 | 49.1476 | 3101.9131 | 22.9177 | 65.7302 | 230.5596 | 341.2281 | 94.5853 | 77.2953 | 1
0.24028 | 3652.4472 | 4508.9801 | 9.4065 | 26.4108 | 42.3596 | 2704.7521 | 75.3476 | 120.3875 | 0.33922 | 80.1048 | 49.6554 | 2633.6307 | 24.8752 | 52.1745 | 3101.5424 | 22.8807 | 65.7374 | 230.6272 | 341.3449 | 94.5892 | 77.2887 | 1
0.24202 | 3643.1024 | 4518.3272 | 9.4056 | 27.2247 | 42.4286 | 2704.3369 | 76.1013 | 120.3654 | 0.33922 | 80.1033 | 49.4528 | 2634.0838 | 25.2974 | 51.1818 | 3102.0604 | 23.0047 | 65.7307 | 231.7289 | 341.5784 | 94.593 | 77.286 | 1
0.24151 | 3697.093 | 4524.6736 | 9.3286 | 26.9735 | 42.8684 | 2704.5409 | 74.2957 | 120.3885 | 0.33638 | 80.1175 | 50.8474 | 2633.2469 | 24.9942 | 49.5908 | 3101.8661 | 22.8046 | 65.7378 | 230.0009 | 341.4053 | 94.5864 | 77.312 | 1
0.23979 | 3690.2383 | 4532.8209 | 9.3359 | 26.6728 | 42.3811 | 2705.1952 | 74.3954 | 120.38 | 0.33671 | 80.0941 | 50.4872 | 2633.0746 | 25.3728 | 50.276 | 3101.9694 | 22.9398 | 65.7284 | 231.3004 | 341.4425 | 94.5792 | 77.2938 | 1
0.23964 | 3637.0138 | 4524.5398 | 9.3984 | 27.0287 | 42.5466 | 2704.6167 | 74.9666 | 120.3672 | 0.33381 | 80.109 | 49.2233 | 2633.5573 | 25.0534 | 49.065 | 3101.9414 | 22.8567 | 65.7195 | 228.7808 | 341.5478 | 94.5953 | 77.2753 | 1
0.24256 | 3681.5515 | 4491.5694 | 9.3219 | 26.9379 | 42.4673 | 2704.8585 | 74.927 | 120.3672 | 0.33865 | 80.093 | 50.6098 | 2633.1715 | 25.1813 | 50.2386 | 3101.8639 | 23.0315 | 65.7397 | 231.0666 | 341.7195 | 94.5883 | 77.2926 | 1
0.24103 | 3656.6394 | 4534.6178 | 9.3722 | 26.788 | 42.2335 | 2705.2595 | 75.2959 | 120.3915 | 0.33788 | 80.1062 | 49.4041 | 2633.8295 | 25.2398 | 49.0307 | 3102.1797 | 23.1875 | 65.725 | 230.6282 | 341.1967 | 94.5863 | 77.2986 | 1
0.24064 | 3632.7218 | 4478.3617 | 9.3507 | 26.9568 | 42.6078 | 2704.3945 | 75.4441 | 120.3713 | 0.33549 | 80.0932 | 50.0667 | 2633.5295 | 25.1128 | 49.1283 | 3102.0426 | 22.9274 | 65.7332 | 230.8073 | 341.3588 | 94.5971 | 77.2885 | 1
0.24035 | 3638.8993 | 4520.4466 | 9.2685 | 26.7132 | 42.1908 | 2705.0244 | 75.344 | 120.3622 | 0.34008 | 80.1084 | 50.2611 | 2633.4059 | 25.2717 | 49.1715 | 3101.8673 | 22.9412 | 65.7293 | 229.1416 | 341.226 | 94.5727 | 77.2843 | 1
0.24025 | 3671.9288 | 4516.4868 | 9.2722 | 26.9162 | 42.3554 | 2705.2458 | 74.8197 | 120.3792 | 0.33678 | 80.1103 | 50.354 | 2633.9788 | 25.0887 | 49.2537 | 3102.2795 | 22.7634 | 65.7402 | 230.5899 | 341.1593 | 94.595 | 77.2902 | 1
0.23858 | 3687.2234 | 4519.0654 | 9.3183 | 26.5159 | 42.5225 | 2704.0414 | 74.7966 | 120.3722 | 0.33743 | 80.0974 | 49.9152 | 2633.5043 | 25.2737 | 52.4211 | 3101.5656 | 22.9007 | 65.7199 | 229.7071 | 341.3602 | 94.58 | 77.2773 | 1
0.23832 | 3643.8523 | 4524.734 | 9.3987 | 27.0528 | 42.1556 | 2704.7299 | 75.5519 | 120.3703 | 0.3355 | 80.0923 | 49.2177 | 2633.8244 | 25.0618 | 49.1733 | 3102.1233 | 22.9345 | 65.7343 | 229.6193 | 341.5706 | 94.5837 | 77.2889 | 1
0.24058 | 3693.5412 | 4507.0131 | 9.5152 | 26.958 | 42.1256 | 2704.3157 | 74.9642 | 120.3772 | 0.33587 | 80.0775 | 49.7376 | 2633.3171 | 25.0264 | 50.9629 | 3102.2109 | 22.8429 | 65.7266 | 228.7984 | 341.5732 | 94.5963 | 77.2751 | 1
0.23925 | 3685.6719 | 4515.3921 | 9.305 | 26.8534 | 42.2962 | 2704.7393 | 74.7638 | 120.3663 | 0.33525 | 80.0998 | 47.654 | 2633.3463 | 25.0159 | 49.6957 | 3101.7979 | 22.9442 | 65.7418 | 228.5378 | 341.0916 | 94.5977 | 77.2884 | 1
0.23953 | 3662.2824 | 4488.3289 | 9.3152 | 26.6512 | 42.469 | 2704.6273 | 74.7824 | 120.3753 | 0.33667 | 80.0857 | 49.3494 | 2633.6119 | 25.0919 | 50.2306 | 3101.8145 | 22.9182 | 65.722 | 232.3767 | 341.6895 | 94.5722 | 77.2978 | 1
0.24058 | 3669.0672 | 4528.2503 | 9.2784 | 27.0545 | 42.6978 | 2705.1418 | 74.7034 | 120.3716 | 0.33838 | 80.096 | 50.909 | 2633.7997 | 25.0911 | 49.8796 | 3101.9021 | 23.0149 | 65.7413 | 229.4255 | 341.0717 | 94.5837 | 77.2648 | 1
0.2409 | 3656.3769 | 4494.5518 | 9.287 | 26.2571 | 42.7645 | 2704.7312 | 75.3116 | 120.347 | 0.33983 | 80.0912 | 51.6216 | 2633.7314 | 25.3134 | 50.9078 | 3101.7627 | 22.8459 | 65.731 | 230.5905 | 341.1832 | 94.6008 | 77.2977 | 1
0.24012 | 3704.2181 | 4476.5977 | 9.3687 | 27.0431 | 42.9133 | 2704.9798 | 75.2437 | 120.363 | 0.33402 | 80.1063 | 49.4788 | 2632.9146 | 25.2089 | 51.0335 | 3101.9097 | 22.8227 | 65.7241 | 230.0495 | 341.51 | 94.5912 | 77.2669 | 1
0.24085 | 3653.2541 | 4540.7209 | 9.3115 | 26.4875 | 42.2762 | 2705.0577 | 75.2375 | 120.3754 | 0.33726 | 80.0958 | 50.6754 | 2633.393 | 25.4405 | 50.9281 | 3101.7169 | 22.9489 | 65.741 | 228.826 | 340.9785 | 94.5776 | 77.3198 | 1
0.2396 | 3653.8042 | 4499.2232 | 9.3382 | 26.6557 | 42.548 | 2704.871 | 74.3827 | 120.3698 | 0.33727 | 80.0889 | 51.1093 | 2633.2962 | 25.3217 | 50.716 | 3102.2696 | 22.9926 | 65.734 | 230.7649 | 341.4558 | 94.5619 | 77.3058 | 1
0.24065 | 3652.8439 | 4493.3752 | 9.3322 | 26.904 | 42.6309 | 2705.2117 | 75.3706 | 120.3762 | 0.33661 | 80.094 | 49.8818 | 2633.8895 | 25.2539 | 50.475 | 3101.7135 | 23.004 | 65.7422 | 231.6069 | 341.4497 | 94.5807 | 77.2816 | 1
0.23863 | 3637.0051 | 4498.416 | 9.4118 | 26.9791 | 42.3099 | 2704.9079 | 75.7437 | 120.384 | 0.33643 | 80.1043 | 50.7969 | 2633.1244 | 25.0387 | 48.7358 | 3102.0055 | 23.0281 | 65.727 | 228.764 | 341.2084 | 94.5701 | 77.2754 | 1
0.23949 | 3641.5759 | 4466.5537 | 9.3054 | 27.1185 | 42.5677 | 2704.5733 | 74.6464 | 120.3673 | 0.33574 | 80.1025 | 49.8619 | 2633.5883 | 25.3156 | 50.9822 | 3101.8636 | 22.9317 | 65.7368 | 229.9442 | 341.6209 | 94.5808 | 77.293 | 1
0.23953 | 3669.5006 | 4535.9651 | 9.4767 | 27.1501 | 42.5395 | 2704.358 | 75.0745 | 120.3598 | 0.33553 | 80.1058 | 50.7874 | 2633.6544 | 24.9998 | 50.1514 | 3102.0164 | 22.9215 | 65.7219 | 228.4266 | 341.7168 | 94.5828 | 77.2918 | 1
0.23922 | 3646.3798 | 4491.7957 | 9.2994 | 26.7926 | 42.5583 | 2704.3977 | 76.1254 | 120.3695 | 0.33805 | 80.0907 | 51.4869 | 2633.632 | 25.094 | 51.1333 | 3101.7537 | 23.0261 | 65.7398 | 228.9366 | 341.7664 | 94.5909 | 77.2765 | 1
0.24013 | 3645.4703 | 4525.1596 | 9.3827 | 26.7553 | 42.1596 | 2704.3641 | 74.7482 | 120.3541 | 0.33563 | 80.0887 | 50.5771 | 2633.5163 | 25.0015 | 49.2713 | 3101.7761 | 23.039 | 65.74 | 230.9703 | 341.5804 | 94.5692 | 77.2836 | 1
0.23841 | 3680.6853 | 4518.14 | 9.2955 | 26.8381 | 42.2868 | 2705.1148 | 74.4933 | 120.3557 | 0.33545 | 80.0904 | 51.8779 | 2633.4383 | 25.2134 | 49.8618 | 3101.6451 | 23.0354 | 65.7288 | 231.6702 | 341.2104 | 94.5665 | 77.297 | 1
0.23974 | 3643.594 | 4472.7886 | 9.3421 | 27.0315 | 42.2458 | 2705.2436 | 74.7629 | 120.3761 | 0.33651 | 80.0913 | 49.9121 | 2633.2151 | 25.1213 | 50.6543 | 3102.0333 | 22.9704 | 65.7349 | 229.8498 | 341.6483 | 94.6012 | 77.2922 | 1
0.24075 | 3672.422 | 4522.1259 | 9.437 | 26.6166 | 42.54 | 2704.8298 | 75.0606 | 120.3616 | 0.3373 | 80.096 | 48.4058 | 2634.2996 | 24.8297 | 49.3514 | 3101.8741 | 22.8512 | 65.7337 | 228.8686 | 341.5271 | 94.5859 | 77.2821 | 1
0.24039 | 3639.0512 | 4501.1411 | 9.3298 | 26.8653 | 42.2459 | 2704.6891 | 74.7416 | 120.3678 | 0.33667 | 80.104 | 48.7883 | 2633.3309 | 25.3433 | 51.1089 | 3101.5119 | 23.0245 | 65.7129 | 229.1575 | 341.2199 | 94.5831 | 77.2813 | 1
0.23939 | 3662.0197 | 4485.7922 | 9.3301 | 26.9399 | 41.8471 | 2704.7228 | 75.2628 | 120.3752 | 0.33635 | 80.1143 | 51.6919 | 2633.3836 | 25.2549 | 51.0356 | 3101.952 | 23.084 | 65.7369 | 231.0931 | 341.1407 | 94.5795 | 77.2816 | 1
0.2408 | 3647.5218 | 4518.0061 | 9.283 | 26.9935 | 42.2903 | 2704.9682 | 74.9324 | 120.3735 | 0.33674 | 80.0901 | 51.452 | 2633.3187 | 25.1825 | 48.6936 | 3101.7107 | 22.9634 | 65.7326 | 232.1233 | 341.2442 | 94.5817 | 77.2769 | 1
0.23861 | 3658.4081 | 4506.6782 | 9.3434 | 27.0698 | 42.1497 | 2704.5487 | 74.6604 | 120.3672 | 0.33941 | 80.0845 | 50.6072 | 2634.2329 | 25.0822 | 48.5981 | 3102.0652 | 22.9931 | 65.7135 | 227.3421 | 341.1255 | 94.5805 | 77.2781 | 1

## IDV 11
0.25052 | 3664.0389 | 4509.2684 | 9.3477 | 26.9024 | 42.3388 | 2705 | 75 | 120.4 | 0.33712 | 80.1094 | 50 | 2633.7279 | 25.1602 | 50 | 3102.2131 | 22.9487 | 65.731 | 230.3078 | 341.4337 | 94.5993 | 77.297 | 0
0.25052 | 3664.0389 | 4509.2684 | 9.3477 | 26.9024 | 42.3388 | 2705 | 75 | 120.4 | 0.33712 | 80.1094 | 50 | 2633.7279 | 25.1602 | 50 | 3102.2131 | 22.9487 | 65.731 | 230.3078 | 341.4337 | 94.5993 | 77.297 | 0
0.24896 | 3688.6803 | 4519.1336 | 9.3136 | 26.9327 | 42.4698 | 2704.9568 | 75.8128 | 120.3981 | 0.33901 | 80.1192 | 48.8368 | 2633.5834 | 25.0337 | 49.2841 | 3102.4294 | 23.1034 | 65.7474 | 231.9967 | 341.493 | 94.5855 | 77.2941 | 0
0.25111 | 3679.0666 | 4508.0586 | 9.4524 | 26.8151 | 42.5182 | 2704.7396 | 75.4693 | 120.3914 | 0.33563 | 80.1121 | 49.6382 | 2633.4049 | 25.1181 | 50.6921 | 3102.7641 | 23.0495 | 65.7385 | 230.2832 | 341.3193 | 94.6013 | 77.2958 | 0
0.24928 | 3674.0857 | 4539.2821 | 9.2903 | 27.0474 | 42.259 | 2705.0187 | 74.8344 | 120.386 | 0.33756 | 80.112 | 49.6037 | 2633.4776 | 25.0813 | 49.1546 | 3101.9659 | 22.7484 | 65.712 | 231.7017 | 341.4647 | 94.6088 | 77.2953 | 0
0.24949 | 3656.1509 | 4478.3874 | 9.359 | 26.8794 | 42.2682 | 2704.9267 | 75.0836 | 120.4066 | 0.33879 | 80.1121 | 50.8032 | 2633.7075 | 25.1956 | 51.218 | 3102.3715 | 22.7641 | 65.7469 | 229.0821 | 341.6308 | 94.5894 | 77.2987 | 0
0.25052 | 3683.3314 | 4508.9262 | 9.3252 | 26.9518 | 42.534 | 2704.9322 | 74.7439 | 120.4076 | 0.33874 | 80.1203 | 49.0095 | 2633.6868 | 25.3838 | 48.8818 | 3102.0282 | 22.9655 | 65.7243 | 230.7254 | 341.4596 | 94.6037 | 77.2842 | 0
0.25051 | 3664.3529 | 4571.4191 | 9.3658 | 26.9955 | 42.3525 | 2704.8898 | 74.9441 | 120.3975 | 0.33634 | 80.0939 | 52.1989 | 2634.0434 | 25.1566 | 50.0987 | 3102.3446 | 23.1585 | 65.7422 | 231.0786 | 341.2337 | 94.607 | 77.3071 | 0
0.25112 | 3655.5973 | 4484.3553 | 9.343 | 26.9325 | 42.1126 | 2704.7899 | 74.6643 | 120.4047 | 0.33766 | 80.0947 | 49.0505 | 2633.5911 | 25.0501 | 50.2744 | 3102.24 | 23.0286 | 65.7307 | 229.7101 | 341.5767 | 94.6043 | 77.3145 | 0
0.25095 | 3654.1026 | 4505.1929 | 9.3289 | 26.9752 | 42.3504 | 2705.5089 | 73.9864 | 120.4021 | 0.33807 | 80.1143 | 49.4465 | 2634.28 | 25.1883 | 48.7678 | 3102.1947 | 22.7733 | 65.7368 | 230.734 | 341.3524 | 94.6049 | 77.2808 | 0
0.24858 | 3678.5633 | 4505.3587 | 9.331 | 26.9265 | 42.1752 | 2705.0593 | 74.8437 | 120.4118 | 0.33666 | 80.0884 | 50.9726 | 2633.5457 | 25.2204 | 49.3909 | 3102.3001 | 22.8148 | 65.7297 | 230.7357 | 341.7654 | 94.6177 | 77.3124 | 0
0.25149 | 3688.3299 | 4487.2481 | 9.3168 | 27.2801 | 42.1035 | 2705.3392 | 75.271 | 120.4009 | 0.33375 | 80.1026 | 49.4171 | 2634.06 | 25.2588 | 49.9089 | 3101.8083 | 23.1676 | 65.7156 | 230.8467 | 341.0609 | 94.5861 | 77.3125 | 0
0.25153 | 3664.4093 | 4529.2256 | 9.289 | 26.7203 | 42.0648 | 2705.0829 | 75.155 | 120.3956 | 0.33509 | 80.1069 | 50.2719 | 2633.9805 | 24.941 | 48.5399 | 3101.9824 | 22.8054 | 65.7527 | 231.5696 | 341.4248 | 94.5931 | 77.2865 | 0
0.25188 | 3690.4645 | 4510.624 | 9.2606 | 27.022 | 42.136 | 2704.8106 | 74.9836 | 120.3871 | 0.33912 | 80.1208 | 51.2318 | 2634.0009 | 25.1177 | 50.4555 | 3102.3465 | 22.9394 | 65.7361 | 228.7531 | 341.2836 | 94.5862 | 77.2869 | 0
0.24968 | 3637.815 | 4452.7452 | 9.4294 | 26.9507 | 42.2268 | 2705.4784 | 75.0964 | 120.4056 | 0.33443 | 80.1183 | 49.6946 | 2633.6006 | 25.0396 | 49.2801 | 3102.0356 | 22.9352 | 65.7433 | 227.9668 | 341.4043 | 94.5723 | 77.3082 | 0
0.25101 | 3678.4363 | 4529.8597 | 9.3537 | 26.9625 | 42.3945 | 2705.0284 | 75.9345 | 120.4162 | 0.338 | 80.1031 | 49.2616 | 2633.8953 | 25.1707 | 51.5913 | 3102.3458 | 22.9005 | 65.7483 | 231.2766 | 341.3946 | 94.5832 | 77.3017 | 0
0.24747 | 3645.9603 | 4464.2068 | 9.3769 | 27.1044 | 42.5291 | 2704.5384 | 74.7908 | 120.3834 | 0.33828 | 80.1232 | 48.2368 | 2633.8862 | 25.1251 | 52.42 | 3102.3837 | 23.0527 | 65.7377 | 229.7695 | 341.6029 | 94.5998 | 77.291 | 0
0.25164 | 3656.6751 | 4504.9944 | 9.3024 | 26.7135 | 42.4582 | 2705.0725 | 76.0595 | 120.3863 | 0.34018 | 80.1064 | 51.1276 | 2633.6108 | 24.9799 | 49.7499 | 3101.9174 | 22.9713 | 65.7346 | 229.4285 | 341.8182 | 94.5978 | 77.2967 | 0
0.25081 | 3650.5249 | 4537.3993 | 9.3189 | 27.1181 | 42.4722 | 2704.8304 | 74.9864 | 120.4035 | 0.33538 | 80.1047 | 50.1445 | 2633.3923 | 25.2126 | 50.0182 | 3102.4255 | 22.9204 | 65.7246 | 232.1577 | 341.17 | 94.5923 | 77.2913 | 0
0.25083 | 3670.1105 | 4511.5672 | 9.4251 | 26.9366 | 43.0089 | 2704.998 | 74.9189 | 120.3881 | 0.33714 | 80.1099 | 50.701 | 2633.99 | 25.2635 | 50.6149 | 3101.8477 | 23.1012 | 65.73 | 230.6073 | 341.6285 | 94.593 | 77.3044 | 0
0.25031 | 3671.6886 | 4519.6121 | 9.3051 | 26.9785 | 42.029 | 2705.097 | 76.0561 | 120.3927 | 0.33868 | 80.0983 | 49.9138 | 2634.0489 | 25.0984 | 49.3833 | 3102.5347 | 22.9044 | 65.7253 | 231.7487 | 341.7047 | 94.5991 | 77.2977 | 0
0.25078 | 3696.1724 | 4498.6172 | 9.303 | 26.7436 | 42.6807 | 2704.9351 | 75.1985 | 120.4145 | 0.33951 | 80.1156 | 48.1028 | 2634.1504 | 25.146 | 49.1198 | 3101.798 | 22.923 | 65.732 | 229.8492 | 341.7499 | 94.5844 | 77.3199 | 0
0.25011 | 3680.1311 | 4505.6342 | 9.2979 | 27.3224 | 42.2749 | 2705.0558 | 74.9981 | 120.3903 | 0.33777 | 80.1122 | 49.2909 | 2633.3613 | 25.1102 | 49.0739 | 3102.5602 | 22.9395 | 65.7335 | 230.0474 | 341.4562 | 94.5922 | 77.2915 | 0
0.25153 | 3644.7904 | 4530.6836 | 9.3294 | 26.6962 | 42.4703 | 2705.0887 | 75.2087 | 120.3913 | 0.33962 | 80.1178 | 50.7041 | 2633.8846 | 25.1581 | 47.4482 | 3102.1046 | 22.9036 | 65.7204 | 229.3778 | 341.3564 | 94.5802 | 77.3104 | 0
0.24981 | 3633.0321 | 4485.7546 | 9.3721 | 26.8365 | 42.2379 | 2704.4993 | 74.9354 | 120.3982 | 0.33625 | 80.1069 | 51.2717 | 2633.1093 | 25.107 | 50.8986 | 3101.8258 | 22.8744 | 65.7253 | 228.8462 | 341.1239 | 94.6058 | 77.3063 | 0
0.25227 | 3646.3943 | 4523.8054 | 9.3606 | 26.806 | 42.3768 | 2705.139 | 75.385 | 120.4064 | 0.33705 | 80.1133 | 51.1261 | 2633.3602 | 25.362 | 51.0338 | 3102.579 | 22.9633 | 65.7378 | 229.4044 | 341.4725 | 94.6108 | 77.2861 | 0
0.24935 | 3672.0713 | 4477.7625 | 9.3149 | 26.8575 | 42.0484 | 2705.3952 | 74.1159 | 120.4007 | 0.33985 | 80.1356 | 49.1025 | 2633.3482 | 25.1038 | 49.916 | 3102.1304 | 22.9313 | 65.7295 | 230.2251 | 341.4568 | 94.6067 | 77.2884 | 0
0.25125 | 3691.9137 | 4531.5217 | 9.265 | 27.1348 | 42.4519 | 2705.1411 | 74.288 | 120.3705 | 0.33858 | 80.1115 | 49.2397 | 2634.0199 | 25.2258 | 49.5602 | 3102.2073 | 22.7065 | 65.7192 | 230.4273 | 341.1721 | 94.6094 | 77.2993 | 0
0.25253 | 3673.4284 | 4504.947 | 9.4262 | 26.7721 | 42.0993 | 2704.386 | 75.4128 | 120.4046 | 0.33772 | 80.1337 | 50.2793 | 2633.9079 | 25.272 | 49.4346 | 3102.0478 | 22.7865 | 65.7474 | 231.9513 | 341.4542 | 94.5944 | 77.2865 | 0
0.24827 | 3650.7784 | 4458.8716 | 9.3237 | 26.9944 | 41.9599 | 2704.625 | 75.1033 | 120.3966 | 0.33784 | 80.1141 | 49.1662 | 2633.181 | 25.1241 | 48.9608 | 3102.4509 | 23.0312 | 65.7319 | 229.783 | 341.5796 | 94.6016 | 77.315 | 0
0.24789 | 3661.7832 | 4486.0972 | 9.3182 | 26.8171 | 42.626 | 2705.3893 | 74.8242 | 120.3994 | 0.33645 | 80.1294 | 50.5482 | 2633.7937 | 25.4393 | 49.0132 | 3102.0268 | 22.9498 | 65.7425 | 229.7797 | 341.5654 | 94.6106 | 77.3018 | 0
0.25297 | 3666.9182 | 4502.3942 | 9.4303 | 26.9464 | 42.1074 | 2704.3958 | 75.1415 | 120.3804 | 0.33567 | 80.1156 | 51.2765 | 2633.3363 | 24.9626 | 50.4194 | 3102.7462 | 23.024 | 65.746 | 234.2949 | 341.6693 | 94.6055 | 77.3008 | 0
0.24944 | 3666.3153 | 4477.502 | 9.3659 | 27.079 | 42.4465 | 2705.4976 | 75.973 | 120.3967 | 0.33794 | 80.1133 | 51.9053 | 2633.2854 | 25.0895 | 50.4602 | 3102.2912 | 22.9248 | 65.7211 | 231.2528 | 341.6895 | 94.5997 | 77.298 | 0
0.25014 | 3636.7626 | 4490.1286 | 9.3408 | 26.6025 | 42.2635 | 2704.7336 | 75.8379 | 120.3898 | 0.33673 | 80.1127 | 50.1919 | 2633.4534 | 25.1783 | 49.3695 | 3102.3045 | 23.0655 | 65.7239 | 229.2241 | 342.0652 | 94.6015 | 77.2964 | 0
0.2499 | 3648.7044 | 4474.9507 | 9.3064 | 26.8948 | 42.7412 | 2704.5786 | 74.6073 | 120.4009 | 0.33433 | 80.1185 | 50.5967 | 2634.2384 | 25.1128 | 48.8343 | 3102.2399 | 23.0488 | 65.722 | 230.4004 | 341.3758 | 94.5886 | 77.3013 | 0
0.25005 | 3659.2414 | 4541.6138 | 9.3238 | 26.6246 | 42.27 | 2704.7935 | 75.2533 | 120.3956 | 0.33763 | 80.1048 | 50.7833 | 2634.0747 | 24.8645 | 50.4947 | 3102.8121 | 22.9898 | 65.7305 | 230.0194 | 341.6417 | 94.613 | 77.3145 | 0
0.24949 | 3683.1303 | 4501.7322 | 9.3896 | 27.0511 | 42.4331 | 2705.2749 | 75.6001 | 120.419 | 0.33857 | 80.1105 | 50.1185 | 2633.4825 | 24.9306 | 51.444 | 3102.2467 | 22.9981 | 65.7263 | 231.8899 | 341.4235 | 94.5865 | 77.3104 | 0
0.24886 | 3657.7842 | 4495.8889 | 9.3604 | 27.1242 | 42.4411 | 2705.6055 | 74.5731 | 120.4108 | 0.33708 | 80.1038 | 50.1719 | 2633.4178 | 25.0208 | 48.7286 | 3102.1303 | 22.8901 | 65.7434 | 230.5669 | 341.1229 | 94.5953 | 77.31 | 0
0.25234 | 3686.2725 | 4498.6356 | 9.3778 | 26.7845 | 42.3875 | 2704.9039 | 74.4495 | 120.4101 | 0.33514 | 80.1075 | 51.2167 | 2633.3229 | 25.1205 | 51.848 | 3102.4605 | 22.9373 | 65.7078 | 229.1763 | 341.2818 | 94.6052 | 77.2865 | 0
0.24904 | 3686.3208 | 4483.4929 | 9.344 | 26.8632 | 42.7233 | 2705.2747 | 74.108 | 120.4109 | 0.33762 | 80.1139 | 49.7288 | 2633.3755 | 25.1778 | 50.2548 | 3102.0955 | 23.118 | 65.7225 | 231.9401 | 341.6831 | 94.5966 | 77.2802 | 0
0.24965 | 3669.3109 | 4521.9501 | 9.3459 | 26.7819 | 42.0524 | 2705.0583 | 75.2786 | 120.3963 | 0.33614 | 80.1199 | 51.8875 | 2633.7396 | 25.0413 | 49.8548 | 3101.6049 | 22.9452 | 65.7326 | 229.8017 | 341.65 | 94.5892 | 77.3034 | 0
0.25097 | 3659.2809 | 4486.465 | 9.3807 | 27.2532 | 42.276 | 2705.2812 | 74.2933 | 120.4141 | 0.33542 | 80.102 | 50.0751 | 2633.5151 | 25.1476 | 49.5069 | 3102.519 | 23.019 | 65.7203 | 230.9003 | 341.5464 | 94.6075 | 77.2953 | 0
0.25216 | 3647.9251 | 4501.4646 | 9.331 | 26.58 | 42.1882 | 2705.0057 | 74.8354 | 120.3917 | 0.33881 | 80.091 | 48.377 | 2633.8878 | 25.2084 | 48.5231 | 3102.679 | 22.8992 | 65.7495 | 228.9463 | 341.0771 | 94.6153 | 77.2972 | 0
0.25052 | 3675.5941 | 4470.3442 | 9.3392 | 26.7559 | 42.4107 | 2705.0801 | 75.1898 | 120.3909 | 0.33727 | 80.1074 | 50.0818 | 2634.0794 | 25.1484 | 50.1685 | 3101.7871 | 22.8874 | 65.7416 | 230.246 | 341.5872 | 94.6011 | 77.2976 | 0
0.25049 | 3678.2947 | 4548.4682 | 9.283 | 26.7654 | 42.5579 | 2705.2887 | 74.9929 | 120.3932 | 0.33741 | 80.0863 | 51.1812 | 2633.8975 | 25.1679 | 50.1614 | 3102.4565 | 22.9352 | 65.7197 | 232.4272 | 341.5626 | 94.5928 | 77.2967 | 0
0.25105 | 3640.6901 | 4560.1695 | 9.3004 | 26.8832 | 42.8117 | 2705.4015 | 75.4829 | 120.4045 | 0.3368 | 80.112 | 47.8701 | 2634.1858 | 25.3048 | 50.1731 | 3101.9612 | 22.9311 | 65.7341 | 231.9134 | 341.3296 | 94.6029 | 77.3021 | 0
0.24874 | 3695.0995 | 4515.75 | 9.3143 | 26.7749 | 42.3469 | 2704.7247 | 74.7492 | 120.3902 | 0.33511 | 80.1138 | 52.0463 | 2633.6738 | 24.8726 | 50.3283 | 3102.2862 | 22.8733 | 65.7369 | 230.2495 | 341.9555 | 94.6035 | 77.3031 | 0
0.25024 | 3644.4986 | 4490.4801 | 9.2579 | 26.7966 | 42.5856 | 2704.9504 | 74.9832 | 120.4004 | 0.33825 | 80.1002 | 49.811 | 2633.327 | 25.2725 | 49.7045 | 3102.4775 | 22.8119 | 65.7176 | 227.7762 | 341.1478 | 94.6011 | 77.3263 | 0
0.24775 | 3673.5192 | 4547.5991 | 9.2995 | 27.0951 | 42.263 | 2704.6064 | 74.2274 | 120.3945 | 0.33721 | 80.0942 | 48.9684 | 2634.0968 | 25.0563 | 50.8324 | 3102.392 | 23.1369 | 65.7273 | 231.1055 | 341.5551 | 94.6318 | 77.2901 | 0
0.25085 | 3673.4494 | 4507.3149 | 9.4177 | 26.9079 | 42.3617 | 2704.6069 | 74.6262 | 120.4067 | 0.33948 | 80.0986 | 48.5257 | 2633.4705 | 24.9886 | 48.1961 | 3102.5475 | 22.9103 | 65.7345 | 230.6954 | 341.4661 | 94.6162 | 77.3101 | 0
0.24984 | 3665.2335 | 4551.8044 | 9.3761 | 27.263 | 42.2269 | 2705.4015 | 74.1754 | 120.4004 | 0.33586 | 80.1206 | 49.1934 | 2634.0215 | 24.9842 | 49.7324 | 3102.1727 | 22.7986 | 65.7396 | 230.175 | 341.1106 | 94.6044 | 77.3139 | 0
0.24996 | 3646.472 | 4532.2131 | 9.2985 | 27.0789 | 42.4015 | 2705.326 | 74.4725 | 120.3839 | 0.33709 | 80.1168 | 48.8852 | 2633.659 | 25.1712 | 49.3315 | 3102.0574 | 22.9454 | 65.74 | 230.8197 | 341.1587 | 94.6013 | 77.306 | 0
0.25042 | 3672.4219 | 4507.6552 | 9.3939 | 26.865 | 42.4212 | 2704.9523 | 74.9663 | 120.4048 | 0.33891 | 80.0985 | 49.2176 | 2633.5781 | 25.2027 | 51.3367 | 3102.3021 | 23.0293 | 65.7251 | 230.9756 | 341.4213 | 94.5909 | 77.2932 | 0
0.24974 | 3702.9963 | 4536.2137 | 9.2813 | 26.6212 | 42.3893 | 2705.138 | 74.2076 | 120.3953 | 0.33659 | 80.1065 | 50.0106 | 2633.6099 | 25.3199 | 49.0444 | 3102.7685 | 23.0104 | 65.7113 | 231.2351 | 341.3498 | 94.612 | 77.289 | 0
0.24881 | 3629.7644 | 4509.9404 | 9.315 | 26.538 | 42.0316 | 2705.0766 | 75.5983 | 120.407 | 0.33763 | 80.096 | 49.7871 | 2634.1715 | 25.0394 | 49.2041 | 3102.9291 | 22.9589 | 65.7473 | 232.7119 | 341.3363 | 94.6129 | 77.2992 | 0
0.25026 | 3680.9518 | 4539.8558 | 9.2595 | 26.8966 | 42.4818 | 2704.8478 | 74.1421 | 120.3863 | 0.34054 | 80.122 | 50.2731 | 2634.0159 | 25.3405 | 49.5184 | 3102.3172 | 22.9969 | 65.7386 | 231.8655 | 341.4136 | 94.6064 | 77.2865 | 0
0.25064 | 3656.4404 | 4504.9492 | 9.3144 | 26.9687 | 42.606 | 2704.967 | 74.6942 | 120.4089 | 0.33564 | 80.1137 | 49.8978 | 2633.982 | 25.1031 | 50.1431 | 3102.1774 | 22.7811 | 65.7327 | 230.2765 | 340.9549 | 94.5948 | 77.2956 | 0
0.25188 | 3656.7683 | 4503.1785 | 9.3394 | 26.7168 | 42.4681 | 2704.7355 | 74.7115 | 120.4051 | 0.33829 | 80.0902 | 49.2937 | 2634.4446 | 25.17 | 48.187 | 3102.9149 | 22.9404 | 65.7342 | 230.6218 | 341.5743 | 94.595 | 77.2984 | 0
0.24983 | 3660.1297 | 4510.4705 | 9.3293 | 26.6938 | 42.1746 | 2705.3909 | 74.5022 | 120.4047 | 0.33866 | 80.1048 | 50.796 | 2633.6645 | 25.0341 | 50.2122 | 3101.546 | 23.0633 | 65.7397 | 231.4993 | 341.2264 | 94.6135 | 77.3087 | 0
0.24928 | 3657.3754 | 4479.7207 | 9.2393 | 26.9435 | 42.3999 | 2704.8562 | 74.9763 | 120.4222 | 0.33664 | 80.1204 | 49.9435 | 2633.6385 | 25.1516 | 50.7338 | 3102.3478 | 23.0202 | 65.7231 | 230.3028 | 341.3062 | 94.591 | 77.2773 | 0
0.25019 | 3679.012 | 4483.7934 | 9.4096 | 26.7 | 41.9706 | 2704.7909 | 73.8953 | 120.4113 | 0.33755 | 80.1047 | 50.9777 | 2634.2492 | 25.0037 | 48.7201 | 3102.6086 | 23.2515 | 65.7298 | 228.3975 | 341.3498 | 94.5882 | 77.3172 | 0
0.24943 | 3660.2028 | 4506.5216 | 9.3405 | 26.8884 | 41.9614 | 2705.04 | 75.1222 | 120.4007 | 0.33602 | 80.0945 | 49.3435 | 2634.0152 | 25.2849 | 51.0925 | 3102.0773 | 22.7543 | 65.7127 | 228.2445 | 341.5335 | 94.6 | 77.2981 | 0
0.24865 | 3665.767 | 4541.707 | 9.3175 | 27.0241 | 42.2293 | 2704.9847 | 75.3716 | 120.4181 | 0.33549 | 80.1215 | 49.189 | 2633.541 | 25.4646 | 50.2254 | 3102.214 | 22.9355 | 65.7265 | 231.6761 | 341.3744 | 94.5909 | 77.3022 | 0
0.25 | 3647.1803 | 4516.1202 | 9.2864 | 27.1132 | 42.1492 | 2704.592 | 74.4596 | 120.3862 | 0.33555 | 80.1168 | 49.865 | 2633.8673 | 25.3505 | 49.4466 | 3101.8397 | 22.8393 | 65.7331 | 228.9706 | 341.4303 | 94.59 | 77.2983 | 0
0.24962 | 3685.5744 | 4476.5004 | 9.3279 | 26.7526 | 42.3987 | 2704.8649 | 74.5541 | 120.4069 | 0.33779 | 80.106 | 49.4259 | 2634.2202 | 25.1506 | 49.5367 | 3102.3862 | 22.8841 | 65.7462 | 228.1774 | 341.3995 | 94.5959 | 77.2974 | 0
0.24896 | 3658.7375 | 4512.5556 | 9.3331 | 26.8297 | 42.3327 | 2705.5922 | 74.9242 | 120.4068 | 0.33992 | 80.1141 | 50.129 | 2633.9623 | 25.2856 | 50.2297 | 3102.3463 | 23.1958 | 65.7267 | 229.2422 | 341.421 | 94.6116 | 77.2977 | 0
0.24943 | 3664.1138 | 4503.9626 | 9.3781 | 26.8225 | 42.1891 | 2705.1989 | 75.1908 | 120.392 | 0.33828 | 80.111 | 49.9347 | 2633.9418 | 24.9519 | 49.7125 | 3102.2238 | 22.9746 | 65.7274 | 231.4814 | 341.5743 | 94.5999 | 77.3092 | 0
0.25058 | 3667.8041 | 4483.3669 | 9.2492 | 27.0996 | 42.3533 | 2704.7957 | 75.5764 | 120.4131 | 0.33551 | 80.1158 | 50.0066 | 2633.0429 | 25.3084 | 50.1254 | 3101.9835 | 23.083 | 65.7184 | 230.7079 | 341.5797 | 94.5779 | 77.319 | 0
0.2507 | 3639.565 | 4515.3827 | 9.4678 | 26.8204 | 42.4135 | 2705.3294 | 74.6548 | 120.3902 | 0.33971 | 80.1123 | 51.2114 | 2633.7358 | 25.4148 | 51.0615 | 3102.1008 | 23.113 | 65.7415 | 230.1555 | 341.498 | 94.5924 | 77.2962 | 0
0.25222 | 3705.8098 | 4531.5931 | 9.4156 | 26.8346 | 42.5254 | 2704.7326 | 75.1018 | 120.4181 | 0.33805 | 80.1137 | 48.6188 | 2634.1266 | 25.0434 | 50.0673 | 3102.5125 | 22.9389 | 65.7457 | 229.554 | 341.4306 | 94.5945 | 77.307 | 0
0.25154 | 3672.6076 | 4539.5498 | 9.3094 | 27.1829 | 42.4674 | 2704.974 | 74.4442 | 120.391 | 0.33846 | 80.0879 | 50.002 | 2633.8073 | 25.242 | 50.1423 | 3102.166 | 22.8893 | 65.7421 | 231.4544 | 341.4197 | 94.6151 | 77.2996 | 0
0.25157 | 3664.6842 | 4523.7733 | 9.376 | 26.7964 | 41.9556 | 2705.008 | 75.8109 | 120.3975 | 0.33647 | 80.1122 | 49.3369 | 2634.006 | 25.2713 | 50.239 | 3102.4698 | 22.7703 | 65.7386 | 232.6039 | 341.748 | 94.5995 | 77.2892 | 0
0.25038 | 3684.4213 | 4478.7528 | 9.3777 | 26.9969 | 42.4286 | 2705.1252 | 75.182 | 120.4061 | 0.33815 | 80.0884 | 51.3027 | 2633.8365 | 25.0424 | 48.7633 | 3102.6432 | 22.7271 | 65.7454 | 230.2707 | 341.2388 | 94.5824 | 77.3231 | 0
0.25019 | 3656.8571 | 4463.9465 | 9.3865 | 26.9968 | 42.533 | 2705.3019 | 74.6393 | 120.4094 | 0.33715 | 80.108 | 50.7818 | 2633.4486 | 25.0542 | 50.0741 | 3102.2666 | 23.0725 | 65.7195 | 229.7189 | 341.3561 | 94.6034 | 77.2755 | 0
0.24954 | 3618.6859 | 4526.781 | 9.3099 | 27.3991 | 42.4277 | 2704.7506 | 75.1162 | 120.3898 | 0.33599 | 80.0968 | 50.3596 | 2634.1783 | 25.2061 | 50.9834 | 3102.0313 | 22.9637 | 65.7101 | 228.6841 | 341.7045 | 94.5812 | 77.2929 | 0
0.24994 | 3637.2582 | 4471.6518 | 9.3655 | 27.0974 | 42.2094 | 2705.0695 | 74.6476 | 120.4042 | 0.33838 | 80.1105 | 50.8246 | 2633.2972 | 25.2353 | 48.2562 | 3101.7893 | 23.22 | 65.7234 | 231.7476 | 341.5291 | 94.5993 | 77.2985 | 0
0.24924 | 3675.5809 | 4486.9232 | 9.2559 | 26.9761 | 42.2274 | 2704.9928 | 75.6199 | 120.389 | 0.33816 | 80.1089 | 50.6687 | 2633.7629 | 25.2795 | 50.1109 | 3102.2039 | 22.8153 | 65.7376 | 231.3621 | 341.8159 | 94.5908 | 77.2978 | 0
0.25181 | 3691.3171 | 4495.9283 | 9.2941 | 27.01 | 42.7689 | 2705.3407 | 74.5213 | 120.3852 | 0.33717 | 80.1016 | 49.5865 | 2634.1691 | 25.1892 | 48.7189 | 3102.4992 | 22.7306 | 65.7378 | 230.2761 | 341.3913 | 94.6029 | 77.2931 | 0
0.2488 | 3681.7861 | 4519.9687 | 9.328 | 26.5647 | 42.0634 | 2704.6693 | 75.1912 | 120.3831 | 0.34102 | 80.1026 | 49.9761 | 2633.6954 | 25.2153 | 50.7046 | 3102.1101 | 22.9066 | 65.7414 | 228.3095 | 341.6223 | 94.6129 | 77.3189 | 0
0.25106 | 3620.9635 | 4491.315 | 9.2159 | 26.6963 | 42.4782 | 2705.4207 | 75.5709 | 120.3878 | 0.33778 | 80.1155 | 48.4386 | 2634.0571 | 25.1966 | 47.6457 | 3102.0326 | 23.2211 | 65.7426 | 229.828 | 341.7167 | 94.6022 | 77.2867 | 0
0.25263 | 3684.4811 | 4506.2064 | 9.3511 | 26.8516 | 42.2234 | 2705.0729 | 75.453 | 120.4039 | 0.33798 | 80.1085 | 50.2781 | 2633.9557 | 25.3723 | 50.573 | 3102.2736 | 22.8564 | 65.7377 | 229.3687 | 341.2229 | 94.612 | 77.31 | 0
0.25286 | 3628.6271 | 4527.851 | 9.287 | 26.9679 | 42.1765 | 2704.6896 | 74.7319 | 120.3903 | 0.33976 | 80.1192 | 51.0019 | 2633.1286 | 25.0695 | 50.4703 | 3102.0009 | 23.002 | 65.7202 | 229.4646 | 341.3297 | 94.6079 | 77.2893 | 0
0.25107 | 3663.3458 | 4463.4255 | 9.2623 | 26.9735 | 42.2079 | 2705.1709 | 74.6535 | 120.4056 | 0.33818 | 80.1198 | 48.8205 | 2633.6991 | 25.1407 | 49.7747 | 3102.3933 | 22.8869 | 65.7254 | 229.7197 | 341.3669 | 94.5849 | 77.2973 | 0
0.25189 | 3651.2377 | 4505.0754 | 9.3258 | 26.8868 | 42.7555 | 2705.0025 | 74.065 | 120.3931 | 0.33801 | 80.1019 | 50.1475 | 2633.7264 | 25.2762 | 49.8763 | 3102.2904 | 23.0575 | 65.7257 | 231.9843 | 341.3046 | 94.6229 | 77.2934 | 0
0.25272 | 3620.5596 | 4480.9149 | 9.3115 | 27.1171 | 41.9899 | 2704.3061 | 75.1656 | 120.3952 | 0.33417 | 80.1319 | 51.0996 | 2633.9556 | 25.3168 | 49.6183 | 3101.9429 | 23.0194 | 65.7356 | 230.5797 | 341.4536 | 94.5909 | 77.2894 | 0
0.2515 | 3648.2248 | 4460.0272 | 9.3135 | 26.5644 | 42.2193 | 2705.8893 | 75.2557 | 120.3993 | 0.33636 | 80.1155 | 47.9966 | 2633.7678 | 25.1911 | 48.7972 | 3102.2624 | 23.0206 | 65.7265 | 228.9734 | 341.3654 | 94.5928 | 77.2639 | 0
0.24851 | 3652.8024 | 4499.4638 | 9.361 | 27.1192 | 42.4347 | 2705.1959 | 73.9875 | 120.402 | 0.33933 | 80.1231 | 49.8614 | 2634.3302 | 25.3533 | 49.6624 | 3102.2713 | 22.9586 | 65.732 | 230.0038 | 341.5321 | 94.5919 | 77.2876 | 0
0.25058 | 3691.5182 | 4501.2454 | 9.3435 | 26.9627 | 42.4047 | 2705.1553 | 74.1145 | 120.3946 | 0.33563 | 80.1044 | 49.9202 | 2633.6456 | 25.3452 | 50.4167 | 3101.9532 | 22.783 | 65.7325 | 230.7054 | 341.2864 | 94.5859 | 77.2983 | 0
0.25127 | 3645.2538 | 4509.3612 | 9.3856 | 27.2665 | 42.5704 | 2704.933 | 75.7421 | 120.4078 | 0.33856 | 80.1038 | 52.1021 | 2633.903 | 25.3591 | 49.7157 | 3102.4024 | 23.1281 | 65.7308 | 227.4841 | 341.9017 | 94.5821 | 77.2957 | 0
0.25189 | 3659.5475 | 4522.7692 | 9.3221 | 27.0932 | 42.2608 | 2705.1804 | 74.077 | 120.397 | 0.33711 | 80.1053 | 49.5394 | 2634.1273 | 25.0503 | 47.1683 | 3101.7742 | 23.0703 | 65.7263 | 230.4916 | 341.2918 | 94.6125 | 77.2966 | 0
0.2489 | 3667.5936 | 4484.3962 | 9.3727 | 26.6957 | 42.1073 | 2704.5849 | 76.1775 | 120.387 | 0.33761 | 80.0972 | 49.0676 | 2633.6292 | 25.2243 | 48.8366 | 3101.7349 | 22.9455 | 65.7507 | 228.5507 | 341.3115 | 94.5985 | 77.3098 | 0
0.2513 | 3669.2425 | 4534.1376 | 9.3176 | 27.0177 | 42.2592 | 2705.1198 | 74.7037 | 120.3871 | 0.33569 | 80.1076 | 48.7253 | 2633.6555 | 25.2747 | 51.7356 | 3102.8117 | 22.7967 | 65.7027 | 229.9805 | 341.256 | 94.596 | 77.2912 | 0
0.24884 | 3686.0013 | 4491.8578 | 9.472 | 26.5935 | 42.0684 | 2704.9942 | 75.1668 | 120.3963 | 0.33752 | 80.1089 | 49.2542 | 2633.9388 | 24.9953 | 50.3337 | 3101.8427 | 23.1216 | 65.733 | 232.121 | 341.3609 | 94.6104 | 77.3086 | 0
0.25099 | 3644.0329 | 4528.3897 | 9.3612 | 26.848 | 42.0842 | 2705.1035 | 74.6801 | 120.408 | 0.33858 | 80.1132 | 49.599 | 2633.7477 | 25.0179 | 50.0523 | 3102.627 | 23.0901 | 65.7193 | 231.1083 | 341.7029 | 94.6117 | 77.297 | 0
0.2528 | 3671.1567 | 4516.5351 | 9.3458 | 26.9967 | 42.479 | 2704.9786 | 74.7081 | 120.4052 | 0.33977 | 80.1069 | 50.4079 | 2633.8368 | 25.2497 | 48.7658 | 3101.6746 | 23.0165 | 65.7314 | 229.3497 | 341.0991 | 94.5995 | 77.3033 | 0
0.24742 | 3655.8482 | 4504.0645 | 9.2964 | 27.1457 | 41.8925 | 2704.7366 | 75.3169 | 120.3953 | 0.33642 | 80.0963 | 48.5317 | 2633.8965 | 25.1857 | 49.3019 | 3102.4565 | 22.8073 | 65.726 | 229.1986 | 341.607 | 94.5978 | 77.2916 | 0
0.24959 | 3652.2394 | 4504.7171 | 9.3689 | 26.9919 | 42.1572 | 2705.2305 | 75.4242 | 120.4054 | 0.33608 | 80.1019 | 50.5247 | 2634.2034 | 24.8465 | 49.9413 | 3102.6544 | 22.9387 | 65.742 | 228.9294 | 341.2251 | 94.6003 | 77.2977 | 0
0.25057 | 3673.1183 | 4509.2011 | 9.3793 | 26.7226 | 42.5232 | 2705.1992 | 75.0495 | 120.397 | 0.33559 | 80.1238 | 49.1443 | 2633.6696 | 25.4652 | 48.918 | 3102.4114 | 22.7888 | 65.7352 | 230.2125 | 341.3924 | 94.6049 | 77.2948 | 0
0.25115 | 3680.9293 | 4518.193 | 9.2787 | 26.7158 | 42.4933 | 2704.7175 | 75.0634 | 120.4013 | 0.34066 | 80.1268 | 48.8509 | 2633.8936 | 24.8007 | 48.9189 | 3102.0811 | 23.1106 | 65.7236 | 230.6398 | 341.4884 | 94.6095 | 77.288 | 0
0.2515 | 3650.7728 | 4531.3385 | 9.4284 | 27.0403 | 42.138 | 2705.0463 | 74.9385 | 120.3939 | 0.33608 | 80.1151 | 49.308 | 2633.9095 | 25.3245 | 49.5842 | 3102.0782 | 22.9839 | 65.732 | 230.0487 | 341.5333 | 94.5761 | 77.2893 | 0
0.25169 | 3651.4058 | 4536.2518 | 9.3749 | 26.7553 | 42.4104 | 2704.8823 | 74.9986 | 120.3998 | 0.33758 | 80.1074 | 49.8824 | 2634.2375 | 25.1587 | 51.0072 | 3101.8283 | 22.9783 | 65.7074 | 228.7983 | 341.288 | 94.6066 | 77.3028 | 0
0.25118 | 3674.2414 | 4497.5159 | 9.3748 | 26.6107 | 42.1011 | 2704.4081 | 74.6694 | 120.3988 | 0.33831 | 80.1019 | 50.1439 | 2633.4337 | 25.0132 | 49.2341 | 3102.3181 | 22.9104 | 65.7137 | 228.3434 | 341.754 | 94.597 | 77.2898 | 0
0.25174 | 3660.3488 | 4521.6825 | 9.3698 | 26.947 | 42.3537 | 2704.8424 | 75.228 | 120.4101 | 0.33852 | 80.1116 | 49.3654 | 2633.3401 | 25.2483 | 48.7647 | 3102.045 | 22.9366 | 65.7371 | 232.9599 | 341.4733 | 94.5832 | 77.2934 | 0
0.24969 | 3653.4537 | 4472.2722 | 9.262 | 26.9953 | 42.1492 | 2704.9897 | 75.5529 | 120.3975 | 0.33801 | 80.1287 | 51.023 | 2634.1348 | 25.1871 | 50.0514 | 3101.9674 | 22.8052 | 65.7404 | 229.62 | 341.2286 | 94.5956 | 77.2939 | 0
0.2509 | 3664.9379 | 4508.7742 | 9.3384 | 27.3776 | 42.4013 | 2704.9904 | 74.8744 | 120.4041 | 0.33859 | 80.1101 | 49.296 | 2633.5817 | 25.1782 | 52 | 3102.6549 | 23.0642 | 65.7289 | 229.9669 | 341.3434 | 94.6239 | 77.2835 | 0
0.24859 | 3664.8395 | 4459.6466 | 9.3961 | 27.006 | 42.2814 | 2705.271 | 75.5244 | 120.3879 | 0.33817 | 80.0922 | 50.5666 | 2633.7805 | 25.0331 | 50.4695 | 3102.6376 | 22.8188 | 65.7445 | 229.4899 | 341.1815 | 94.6125 | 77.3016 | 0
0.25031 | 3662.8528 | 4515.316 | 9.3177 | 26.9838 | 42.6835 | 2704.8938 | 75.1861 | 120.3962 | 0.34011 | 80.086 | 51.9202 | 2633.8172 | 25.0886 | 48.7718 | 3102.4569 | 23.0085 | 65.7315 | 229.9492 | 341.6475 | 94.5954 | 77.2794 | 0
0.24976 | 3681.3285 | 4513.1781 | 9.4457 | 26.7045 | 42.7594 | 2705.3072 | 75.6445 | 120.3808 | 0.33707 | 80.1018 | 50.6456 | 2633.8133 | 25.1445 | 49.1721 | 3102.1149 | 22.9003 | 65.731 | 229.6015 | 341.2867 | 94.6109 | 77.3152 | 0
0.25019 | 3674.2732 | 4542.597 | 9.3077 | 26.7524 | 42.5434 | 2705.0953 | 74.536 | 120.4031 | 0.33564 | 80.0948 | 49.7342 | 2633.2767 | 25.276 | 49.3886 | 3101.8248 | 22.9055 | 65.7262 | 231.8242 | 340.9849 | 94.597 | 77.2896 | 0
0.25177 | 3662.3502 | 4537.9057 | 9.2417 | 26.8024 | 42.4275 | 2704.6283 | 75.0987 | 120.3992 | 0.33682 | 80.0993 | 50.3811 | 2633.3508 | 25.1459 | 51.0927 | 3102.1606 | 23.0278 | 65.7373 | 231.8911 | 341.4685 | 94.6063 | 77.2998 | 0
0.24984 | 3669.8788 | 4531.4061 | 9.3207 | 26.7201 | 42.4263 | 2705.0124 | 74.4222 | 120.3843 | 0.33686 | 80.1046 | 49.4841 | 2633.3653 | 25.1928 | 50.409 | 3101.8074 | 23.0352 | 65.7366 | 230.1968 | 341.4047 | 94.6006 | 77.3055 | 0
0.24988 | 3661.8346 | 4488.3686 | 9.2779 | 27.0616 | 42.0722 | 2704.9395 | 74.1976 | 120.4086 | 0.33489 | 80.0991 | 51.1443 | 2633.9856 | 24.818 | 49.4151 | 3102.2111 | 22.863 | 65.7234 | 232.8322 | 341.5012 | 94.5967 | 77.2929 | 0
0.2489 | 3678.8493 | 4538.0325 | 9.2815 | 26.9736 | 42.2001 | 2705.0377 | 75.4677 | 120.3915 | 0.33548 | 80.116 | 51.1659 | 2633.4631 | 25.1981 | 49.6417 | 3102.0286 | 22.7861 | 65.7389 | 229.1593 | 341.2063 | 94.6206 | 77.3007 | 0
0.24807 | 3666.2111 | 4500.6058 | 9.3101 | 26.8936 | 41.9028 | 2705.3208 | 75.8768 | 120.3872 | 0.33592 | 80.118 | 51.5562 | 2633.4851 | 25.2227 | 47.5727 | 3102.3777 | 23.1314 | 65.7317 | 230.3361 | 341.609 | 94.6028 | 77.2943 | 0
0.24969 | 3662.8643 | 4514.2652 | 9.3773 | 27.0496 | 42.2054 | 2705.3387 | 73.9206 | 120.3791 | 0.34063 | 80.1122 | 50.0257 | 2633.3251 | 25.0569 | 48.1451 | 3102.1872 | 23.0705 | 65.732 | 229.6416 | 341.7388 | 94.6137 | 77.2814 | 0
0.2482 | 3684.4095 | 4496.1563 | 9.257 | 27.1603 | 42.3909 | 2704.9273 | 75.1967 | 120.3955 | 0.33822 | 80.0953 | 49.488 | 2633.8921 | 25.2034 | 51.2492 | 3102.2468 | 22.9772 | 65.7472 | 231.8013 | 341.466 | 94.5877 | 77.2966 | 0
0.25242 | 3642.1036 | 4527.3933 | 9.358 | 26.7349 | 42.2049 | 2704.6582 | 75.1539 | 120.4139 | 0.33976 | 80.0986 | 49.5597 | 2633.3814 | 24.9406 | 48.228 | 3102.657 | 23.1047 | 65.7569 | 230.5612 | 341.4014 | 94.6093 | 77.3064 | 0
0.25006 | 3639.8595 | 4490.0593 | 9.3496 | 26.7733 | 42.8008 | 2705.089 | 75.3429 | 120.3966 | 0.3371 | 80.1029 | 49.0607 | 2633.7241 | 25.2596 | 50.3781 | 3102.0796 | 22.9535 | 65.7274 | 228.8139 | 341.1966 | 94.597 | 77.3046 | 0
0.24801 | 3677.2467 | 4518.2059 | 9.3359 | 26.8661 | 42.6443 | 2704.8135 | 75.1657 | 120.4053 | 0.33946 | 80.1234 | 47.5139 | 2633.8372 | 25.177 | 49.4489 | 3102.6869 | 22.9385 | 65.7174 | 231.1229 | 341.2434 | 94.6092 | 77.3069 | 0
0.2501 | 3658.4908 | 4502.8537 | 9.3815 | 27.2944 | 42.659 | 2705.1111 | 75.1261 | 120.3862 | 0.33681 | 80.1251 | 48.6454 | 2633.3737 | 25.1721 | 50.1431 | 3102.5125 | 23.1819 | 65.7223 | 231.6477 | 341.3748 | 94.5787 | 77.286 | 0
0.25049 | 3617.4735 | 4520.992 | 9.3858 | 26.73 | 42.5513 | 2704.9974 | 74.0791 | 120.395 | 0.33822 | 80.1172 | 50.8844 | 2633.7725 | 25.1248 | 50.6164 | 3102.2007 | 22.9954 | 65.7197 | 230.819 | 341.764 | 94.5778 | 77.2966 | 0
0.25109 | 3654.733 | 4494.5787 | 9.3587 | 27.1353 | 42.3849 | 2705.5736 | 74.9816 | 120.3922 | 0.33862 | 80.1087 | 50.8633 | 2633.6084 | 25.1278 | 49.9777 | 3102.1568 | 23.0079 | 65.7442 | 230.1637 | 341.825 | 94.6034 | 77.2805 | 0
0.25017 | 3658.4637 | 4509.5406 | 9.295 | 26.6633 | 42.2664 | 2705.0773 | 74.642 | 120.3875 | 0.33669 | 80.113 | 51.9174 | 2633.8423 | 25.0492 | 48.789 | 3102.3972 | 23.0379 | 65.7425 | 230.5795 | 341.5124 | 94.5918 | 77.3016 | 0
0.24892 | 3691.5159 | 4518.7733 | 9.3498 | 26.9577 | 42.66 | 2705.0317 | 74.9701 | 120.3953 | 0.33742 | 80.1031 | 51.5853 | 2634.3708 | 25.22 | 50.5655 | 3102.0989 | 23.0708 | 65.7282 | 228.3105 | 341.6213 | 94.5842 | 77.2808 | 0
0.25088 | 3658.3968 | 4507.1409 | 9.3632 | 26.6527 | 42.1825 | 2704.9959 | 75.2274 | 120.3796 | 0.33762 | 80.0964 | 50.1088 | 2633.8767 | 25.2466 | 51.2755 | 3102.1502 | 22.857 | 65.717 | 228.1718 | 341.2877 | 94.6008 | 77.3008 | 0
0.24934 | 3656.2692 | 4524.4765 | 9.4358 | 26.8733 | 42.3285 | 2705.4153 | 74.7771 | 120.3986 | 0.33872 | 80.1101 | 48.9327 | 2633.8786 | 25.3232 | 51.8402 | 3102.0001 | 23.1187 | 65.7217 | 231.4744 | 340.888 | 94.6067 | 77.3017 | 0
0.25194 | 3659.9525 | 4520.5819 | 9.3529 | 26.9349 | 42.3251 | 2705.0708 | 75.3336 | 120.3905 | 0.34078 | 80.1056 | 50.2049 | 2634.3809 | 25.4196 | 50.6343 | 3102.2086 | 22.6177 | 65.737 | 230.8507 | 341.5393 | 94.5864 | 77.2953 | 0
0.25244 | 3692.9224 | 4444.2275 | 9.3103 | 26.8438 | 42.5972 | 2704.8295 | 74.7132 | 120.3977 | 0.33657 | 80.104 | 49.2764 | 2634.3242 | 25.2182 | 48.9853 | 3102.1966 | 22.9281 | 65.7347 | 230.3789 | 341.5993 | 94.5889 | 77.2907 | 0
0.25176 | 3656.3107 | 4518.1526 | 9.3888 | 27.1967 | 42.5622 | 2704.7945 | 75.0835 | 120.4122 | 0.33619 | 80.1211 | 50.2016 | 2633.8349 | 25.1771 | 48.6741 | 3102.1961 | 22.7435 | 65.7386 | 232.3586 | 341.3664 | 94.603 | 77.2988 | 0
0.25257 | 3661.9054 | 4524.0652 | 9.3294 | 26.881 | 42.4152 | 2705.3545 | 73.7138 | 120.4106 | 0.33564 | 80.1218 | 50.2377 | 2633.7753 | 25.217 | 50.4344 | 3102.4999 | 22.8796 | 65.7296 | 229.8352 | 341.3795 | 94.5816 | 77.3077 | 0
0.25147 | 3663.1509 | 4539.6422 | 9.3082 | 26.9748 | 42.184 | 2705.2346 | 74.7251 | 120.4089 | 0.33978 | 80.1059 | 50.3451 | 2634.0937 | 25.1593 | 47.4534 | 3101.8117 | 22.8818 | 65.7405 | 231.3254 | 341.1181 | 94.6074 | 77.2975 | 0
0.25161 | 3662.1478 | 4487.5289 | 9.3115 | 26.6466 | 42.4641 | 2704.9453 | 75.3397 | 120.4079 | 0.33593 | 80.1126 | 51.6875 | 2633.3744 | 25.1629 | 49.8712 | 3102.1962 | 22.8075 | 65.7214 | 230.3419 | 341.7026 | 94.5977 | 77.2953 | 0
0.25129 | 3682.6529 | 4520.3396 | 9.3109 | 27.0559 | 42.2136 | 2704.8336 | 73.6315 | 120.3976 | 0.33899 | 80.1057 | 51.1316 | 2633.4875 | 25.2875 | 50.2809 | 3102.0291 | 22.9387 | 65.7241 | 228.9684 | 341.5937 | 94.599 | 77.3202 | 0
0.24813 | 3635.0792 | 4481.6574 | 9.3879 | 26.8523 | 42.2182 | 2704.932 | 74.2762 | 120.4027 | 0.33785 | 80.1184 | 48.747 | 2634.0392 | 25.0554 | 50.2291 | 3102.147 | 23.0347 | 65.7376 | 230.3851 | 341.693 | 94.5828 | 77.2984 | 0
0.25173 | 3649.4962 | 4511.034 | 9.4592 | 26.8766 | 42.4664 | 2705.1092 | 75.8008 | 120.3775 | 0.33702 | 80.1086 | 50.3069 | 2634.0214 | 25.0144 | 49.7152 | 3102.9973 | 23.0791 | 65.7429 | 230.2427 | 341.6425 | 94.5997 | 77.2781 | 0
0.2518 | 3670.6295 | 4548.9899 | 9.3519 | 27.2599 | 42.4642 | 2704.9197 | 74.334 | 120.4007 | 0.33543 | 80.1135 | 49.7873 | 2634.0621 | 25.1751 | 50.6918 | 3102.0884 | 23.1079 | 65.7181 | 231.0384 | 341.5249 | 94.595 | 77.2845 | 0
0.25122 | 3718.8607 | 4524.0144 | 9.378 | 26.9238 | 41.9703 | 2705.254 | 75.3559 | 120.4005 | 0.33746 | 80.1051 | 49.8674 | 2633.8753 | 25.3238 | 51.5648 | 3102.5399 | 22.9216 | 65.7432 | 230.0405 | 341.3635 | 94.6037 | 77.2948 | 0
0.24979 | 3647.2281 | 4517.5655 | 9.3097 | 26.8809 | 42.3612 | 2705.4884 | 73.9485 | 120.3798 | 0.33847 | 80.1047 | 50.4295 | 2633.3108 | 25.3343 | 49.6929 | 3102.4319 | 23.0627 | 65.7253 | 229.0631 | 341.4224 | 94.595 | 77.3034 | 0
0.24968 | 3654.426 | 4511.0699 | 9.4044 | 26.7342 | 42.1158 | 2704.8354 | 75.5451 | 120.4209 | 0.33756 | 80.1184 | 50.059 | 2633.7045 | 25.2309 | 48.8883 | 3102.4558 | 22.9185 | 65.7237 | 229.2917 | 341.3061 | 94.5979 | 77.3066 | 0
0.24998 | 3681.805 | 4484.9231 | 9.3298 | 26.7772 | 42.3809 | 2704.8933 | 75.1804 | 120.4007 | 0.33504 | 80.1214 | 51.5446 | 2633.5279 | 25.126 | 50.916 | 3102.4638 | 22.9633 | 65.7343 | 231.8577 | 341.4599 | 94.6057 | 77.2777 | 0
0.25333 | 3674.3718 | 4561.4895 | 9.3885 | 27.0944 | 42.4557 | 2704.6962 | 74.7411 | 120.4055 | 0.33835 | 80.0939 | 50.3779 | 2633.6389 | 25.1571 | 50.9944 | 3102.219 | 22.9761 | 65.7256 | 229.2137 | 341.2695 | 94.5916 | 77.2822 | 0
0.25092 | 3715.7897 | 4488.1019 | 9.4433 | 26.8605 | 42.6274 | 2704.7643 | 74.7152 | 120.4064 | 0.33916 | 80.1154 | 50.2538 | 2633.8309 | 25.1748 | 51.2947 | 3102.1454 | 23.0177 | 65.7226 | 229.8583 | 341.7614 | 94.6129 | 77.2924 | 0
0.25068 | 3659.3778 | 4506.0623 | 9.3423 | 26.8412 | 42.1756 | 2705.4538 | 75.4423 | 120.4038 | 0.33794 | 80.1099 | 48.5702 | 2633.8836 | 25.1801 | 51.4416 | 3102.2781 | 23.144 | 65.7326 | 229.0114 | 341.3028 | 94.6066 | 77.2928 | 0
0.25029 | 3677.1119 | 4503.641 | 9.3437 | 26.8925 | 42.4176 | 2705.3067 | 74.8635 | 120.3926 | 0.33468 | 80.111 | 49.9281 | 2633.7124 | 25.0116 | 51.0126 | 3102.113 | 23.0026 | 65.7099 | 229.8887 | 341.5014 | 94.6045 | 77.3149 | 0
0.24857 | 3692.6237 | 4489.0774 | 9.4408 | 27.0613 | 42.4033 | 2705.7009 | 74.7715 | 120.3874 | 0.33651 | 80.0969 | 48.6318 | 2633.8188 | 24.9086 | 51.0385 | 3102.257 | 23.041 | 65.7209 | 229.3272 | 341.5054 | 94.5974 | 77.2921 | 0
0.25207 | 3678.2013 | 4513.5793 | 9.3871 | 26.6849 | 41.9604 | 2704.4004 | 75.5607 | 120.4073 | 0.33646 | 80.1151 | 49.1887 | 2634.24 | 25.3232 | 50.5032 | 3102.1779 | 22.9535 | 65.7489 | 229.8599 | 341.3038 | 94.6011 | 77.2851 | 0
0.2493 | 3663.7891 | 4506.3237 | 9.3713 | 27.0914 | 42.6392 | 2705.305 | 75.4768 | 120.4109 | 0.33641 | 80.1079 | 50.8091 | 2633.1995 | 25.2329 | 48.8437 | 3102.7545 | 23.0044 | 65.7493 | 229.9409 | 341.2264 | 94.6007 | 77.2964 | 0
0.24732 | 3673.9876 | 4527.4561 | 9.4421 | 27.0994 | 42.3577 | 2705.1005 | 75.3674 | 120.3912 | 0.33601 | 80.127 | 50.9066 | 2633.8563 | 25.078 | 49.4502 | 3102.2266 | 22.8197 | 65.7345 | 229.1205 | 340.8431 | 94.5959 | 77.2955 | 0
0.2495 | 3647.0537 | 4537.0905 | 9.2835 | 26.9182 | 42.4364 | 2705.4087 | 75.4313 | 120.4109 | 0.33528 | 80.1286 | 50.5979 | 2633.9557 | 25.0743 | 51.1659 | 3102.0446 | 23.1703 | 65.719 | 229.77 | 341.665 | 94.6059 | 77.2742 | 0
0.25021 | 3659.9005 | 4450.3102 | 9.3896 | 27.0478 | 42.4536 | 2704.8371 | 73.9692 | 120.3972 | 0.34053 | 80.1085 | 50.2029 | 2634.0788 | 25.0254 | 49.7871 | 3102.2202 | 22.9241 | 65.7241 | 229.6068 | 341.4434 | 94.6144 | 77.3011 | 0
0.2473 | 3667.0973 | 4522.1668 | 9.2897 | 26.9786 | 42.4502 | 2704.8295 | 75.1331 | 120.3968 | 0.33632 | 80.1171 | 49.7445 | 2633.8926 | 25.2604 | 51.5635 | 3102.3759 | 23.0136 | 65.7236 | 231.4693 | 341.2704 | 94.5847 | 77.2969 | 0
0.24881 | 3671.8697 | 4478.6808 | 9.3733 | 26.8917 | 42.1947 | 2705.6154 | 75.1766 | 120.391 | 0.33388 | 80.094 | 49.4488 | 2633.5002 | 25.3213 | 50.6976 | 3101.8952 | 23.1584 | 65.7278 | 230.0922 | 341.6788 | 94.5747 | 77.2994 | 0
0.2495 | 3663.0995 | 4517.8415 | 9.4149 | 26.5591 | 41.9185 | 2705.1602 | 75.7051 | 120.4005 | 0.33461 | 80.1038 | 50.2449 | 2633.8903 | 25.0252 | 50.8452 | 3102.1724 | 22.9579 | 65.7394 | 228.7812 | 341.342 | 94.6117 | 77.2882 | 0
0.25069 | 3624.3248 | 4484.6069 | 9.2992 | 26.643 | 42.4204 | 2704.7153 | 74.9252 | 120.4207 | 0.33771 | 80.1004 | 49.2653 | 2633.4879 | 25.0276 | 49.6152 | 3102.2629 | 23.0982 | 65.7279 | 230.7881 | 341.3738 | 94.5974 | 77.3002 | 0
0.25124 | 3686.74 | 4475.9038 | 9.3461 | 26.9965 | 42.2318 | 2705.3682 | 74.8954 | 120.4163 | 0.33421 | 80.112 | 49.3452 | 2633.7038 | 25.1338 | 50.0696 | 3102.0329 | 22.8805 | 65.735 | 230.6856 | 341.4288 | 94.6035 | 77.2743 | 0
0.24813 | 3634.1956 | 4521.6277 | 9.2858 | 26.9632 | 42.3421 | 2705.192 | 74.2756 | 120.3868 | 0.33673 | 80.1168 | 50.5234 | 2633.9846 | 25.1126 | 48.2236 | 3102.3095 | 23.0378 | 65.7394 | 232.1929 | 341.4023 | 94.6056 | 77.3162 | 0
0.25032 | 3650.1985 | 4529.6427 | 9.3834 | 26.8775 | 42.5231 | 2705.396 | 75.0771 | 120.3911 | 0.33615 | 80.0872 | 49.5416 | 2633.4631 | 25.1326 | 50.5453 | 3102.3311 | 22.9176 | 65.7218 | 230.3499 | 341.3302 | 94.5995 | 77.3038 | 0
0.25049 | 3660.9117 | 4494.7821 | 9.3143 | 26.9642 | 42.6942 | 2705.6755 | 75.9131 | 120.3925 | 0.33474 | 80.1253 | 49.3444 | 2633.8079 | 24.8258 | 51.4563 | 3102.5965 | 22.955 | 65.7199 | 230.4928 | 341.8888 | 94.5949 | 77.3021 | 0
0.24968 | 3686.1547 | 4487.8474 | 9.439 | 26.8388 | 42.3977 | 2704.9614 | 75.2482 | 120.3941 | 0.33853 | 80.1075 | 50.58 | 2634.2734 | 25.0992 | 48.8309 | 3102.0159 | 22.7741 | 65.7434 | 230.4289 | 341.4952 | 94.6115 | 77.308 | 0
0.25065 | 3686.4029 | 4490.6092 | 9.3781 | 27.0076 | 42.1633 | 2704.8709 | 74.6485 | 120.3934 | 0.33601 | 80.1001 | 51.0993 | 2633.6503 | 25.073 | 50.4969 | 3101.9602 | 22.9716 | 65.7391 | 229.0616 | 341.4073 | 94.5933 | 77.2955 | 0
0.25132 | 3679.7882 | 4516.8068 | 9.2876 | 26.9672 | 41.9335 | 2705.0569 | 75.0318 | 120.3973 | 0.33814 | 80.1135 | 50.4566 | 2634.0148 | 25.1425 | 50.7349 | 3102.5112 | 23.1035 | 65.726 | 231.5651 | 341.6233 | 94.6139 | 77.3006 | 0
0.25017 | 3643.0987 | 4491.1481 | 9.4333 | 27.3051 | 42.4285 | 2704.8583 | 74.9173 | 120.3874 | 0.33668 | 80.108 | 51.4092 | 2633.6794 | 25.0412 | 48.779 | 3102.0118 | 23.0081 | 65.7397 | 230.4102 | 341.1821 | 94.6015 | 77.2964 | 0
0.25158 | 3664.7788 | 4524.31 | 9.3666 | 26.7994 | 42.9411 | 2705.55 | 75.6758 | 120.4148 | 0.33562 | 80.0982 | 49.4175 | 2633.6423 | 25.1526 | 49.316 | 3101.7157 | 22.9782 | 65.7183 | 230.0883 | 341.6635 | 94.6036 | 77.2979 | 0
0.24972 | 3647.929 | 4527.9379 | 9.3486 | 26.9186 | 42.4916 | 2704.4928 | 74.2799 | 120.4052 | 0.33676 | 80.1184 | 50.1452 | 2633.5378 | 25.3236 | 49.9862 | 3102.0377 | 22.8988 | 65.7166 | 229.2873 | 341.4875 | 94.6025 | 77.3072 | 0
0.24947 | 3661.3061 | 4511.6461 | 9.2758 | 26.722 | 42.2433 | 2704.8833 | 74.5534 | 120.4037 | 0.33713 | 80.1173 | 50.9588 | 2633.586 | 25.051 | 49.8828 | 3101.8034 | 22.9944 | 65.7215 | 229.5159 | 341.4151 | 94.5998 | 77.2784 | 0
0.25028 | 3660.3233 | 4484.0176 | 9.3548 | 27.1596 | 42.4568 | 2704.8044 | 74.922 | 120.4 | 0.33837 | 80.1132 | 49.4283 | 2633.5431 | 25.1698 | 49.0522 | 3102.2993 | 23.1967 | 65.7272 | 229.9291 | 341.4476 | 94.6018 | 77.3028 | 0
0.25031 | 3676.0499 | 4507.6042 | 9.3775 | 26.9719 | 42.1755 | 2704.5745 | 75.1627 | 120.3932 | 0.33904 | 80.1189 | 49.8266 | 2633.451 | 25.1652 | 50.9938 | 3102.623 | 22.9718 | 65.7295 | 231.3528 | 341.5273 | 94.6144 | 77.2935 | 0
0.25071 | 3680.2115 | 4511.9263 | 9.3457 | 26.99 | 42.4806 | 2705.0982 | 74.6541 | 120.3872 | 0.33724 | 80.1166 | 50.6298 | 2633.7878 | 24.9855 | 50.1604 | 3102.2328 | 22.9884 | 65.7215 | 229.9591 | 341.6367 | 94.6277 | 77.3008 | 0
0.24893 | 3666.1898 | 4502.4733 | 9.3465 | 27.2357 | 42.3958 | 2705.316 | 75.1265 | 120.4051 | 0.33817 | 80.1134 | 52.017 | 2633.8174 | 25.2291 | 51.4577 | 3102.2983 | 22.9892 | 65.7282 | 231.6413 | 341.2993 | 94.6017 | 77.3069 | 0
0.25019 | 3676.023 | 4527.7031 | 9.3771 | 26.6214 | 42.3524 | 2705.0543 | 75.4117 | 120.3849 | 0.33805 | 80.1056 | 50.3705 | 2633.5395 | 25.0827 | 49.7445 | 3102.2497 | 22.9994 | 65.7319 | 230.7386 | 341.679 | 94.6107 | 77.291 | 0
0.25004 | 3665.4055 | 4492.0424 | 9.3701 | 26.8501 | 42.6145 | 2705.1755 | 75.1931 | 120.3939 | 0.33854 | 80.114 | 48.776 | 2633.8402 | 25.008 | 49.333 | 3101.7282 | 22.8088 | 65.7266 | 229.0114 | 341.6804 | 94.6086 | 77.2946 | 0
0.25058 | 3674.6878 | 4474.8869 | 9.3178 | 26.7156 | 42.1237 | 2705.0278 | 74.7554 | 120.4038 | 0.33909 | 80.1093 | 49.5218 | 2633.6409 | 25.0547 | 50.4881 | 3101.9361 | 23.1791 | 65.7335 | 229.3162 | 341.6487 | 94.6139 | 77.306 | 0
0.25026 | 3639.8767 | 4543.6007 | 9.3981 | 26.802 | 42.3845 | 2704.9955 | 74.7353 | 120.4162 | 0.3378 | 80.1164 | 49.5997 | 2633.6495 | 25.2981 | 48.9283 | 3102.1865 | 23.0268 | 65.7357 | 229.2805 | 341.4697 | 94.6144 | 77.2956 | 0
0.25166 | 3671.6353 | 4522.5169 | 9.3487 | 26.7842 | 42.5288 | 2705.1488 | 74.3708 | 120.387 | 0.33908 | 80.0997 | 49.2046 | 2633.8094 | 25.0261 | 49.3248 | 3102.7535 | 22.7004 | 65.7336 | 231.0779 | 342.07 | 94.6028 | 77.3008 | 0
0.25132 | 3650.2831 | 4531.9372 | 9.2928 | 26.5279 | 42.3613 | 2704.1937 | 74.7514 | 120.4015 | 0.33915 | 80.1185 | 50.2344 | 2633.4504 | 25.0521 | 50.8023 | 3101.7221 | 23.003 | 65.7294 | 230.5033 | 341.3165 | 94.5909 | 77.3009 | 0
0.2499 | 3648.7954 | 4537.1321 | 9.4135 | 26.989 | 42.4643 | 2705.3222 | 74.5683 | 120.3999 | 0.33885 | 80.1112 | 49.7901 | 2632.9377 | 25.1525 | 50.4382 | 3101.7382 | 22.835 | 65.7423 | 229.0475 | 341.3171 | 94.6155 | 77.3126 | 0
0.25043 | 3671.8043 | 4513.3409 | 9.2791 | 26.9146 | 42.2028 | 2704.9625 | 74.8643 | 120.4016 | 0.33598 | 80.111 | 49.6759 | 2633.5229 | 25.1289 | 48.7634 | 3102.3588 | 22.8161 | 65.7237 | 229.8724 | 341.1201 | 94.6025 | 77.3044 | 0
0.25046 | 3682.5977 | 4522.7716 | 9.2681 | 26.9418 | 42.3495 | 2705.2283 | 74.7836 | 120.4008 | 0.33459 | 80.1205 | 51.8993 | 2633.2934 | 25.1209 | 50.2618 | 3102.3015 | 22.8134 | 65.722 | 229.186 | 341.2143 | 94.5927 | 77.2917 | 0
0.24871 | 3684.1201 | 4505.601 | 9.3441 | 27.0988 | 42.2495 | 2705.0696 | 75.3221 | 120.3909 | 0.33742 | 80.1069 | 50.1705 | 2633.6223 | 25.0436 | 48.8704 | 3101.9953 | 22.9184 | 65.7274 | 230.6175 | 341.4295 | 94.596 | 77.2821 | 0
0.25162 | 3637.9719 | 4510.9745 | 9.3311 | 26.7042 | 42.2359 | 2704.9221 | 75.0772 | 120.3801 | 0.33648 | 80.087 | 49.4033 | 2633.6189 | 25.1498 | 50.4793 | 3102.2298 | 23.0449 | 65.7276 | 231.9921 | 341.2358 | 94.5873 | 77.2903 | 0
0.24879 | 3653.4101 | 4532.0064 | 9.4878 | 27.2672 | 41.8443 | 2704.7576 | 74.9978 | 120.3961 | 0.33774 | 80.1119 | 51.2143 | 2632.9784 | 25.2176 | 49.4318 | 3102.5055 | 22.9861 | 65.7318 | 228.2061 | 341.0441 | 94.5908 | 77.2928 | 0
0.25075 | 3636.3477 | 4494.7798 | 9.3335 | 26.7879 | 42.2278 | 2704.8337 | 75.6345 | 120.401 | 0.34155 | 80.1124 | 50.4233 | 2633.9319 | 25.1134 | 49.0243 | 3102.3842 | 22.8174 | 65.7366 | 230.2019 | 341.3058 | 94.6051 | 77.2934 | 0
0.24998 | 3640.3541 | 4489.3463 | 9.3225 | 26.8567 | 42.0625 | 2704.944 | 74.8895 | 120.4166 | 0.33841 | 80.104 | 50.5532 | 2633.2965 | 25.3536 | 48.0062 | 3102.8384 | 23.0689 | 65.7205 | 228.7431 | 341.213 | 94.5986 | 77.3078 | 0
0.25031 | 3677.6548 | 4516.7266 | 9.269 | 26.7547 | 42.2719 | 2705.1681 | 75.2663 | 120.3991 | 0.33702 | 80.1213 | 50.3303 | 2633.7251 | 25.0427 | 49.0802 | 3101.9013 | 22.9427 | 65.7291 | 231.7891 | 341.5985 | 94.6041 | 77.2986 | 0
0.24951 | 3674.1317 | 4499.9098 | 9.3228 | 26.9538 | 41.9322 | 2705.4214 | 75.1202 | 120.4143 | 0.33624 | 80.1038 | 49.1835 | 2633.9565 | 25.0605 | 50.4022 | 3102.3175 | 22.9006 | 65.7498 | 230.5708 | 341.4356 | 94.5939 | 77.3007 | 0
0.25068 | 3658.3228 | 4492.8539 | 9.2936 | 26.6163 | 42.3673 | 2704.7054 | 74.908 | 120.3925 | 0.33608 | 80.1203 | 49.7454 | 2633.7658 | 25.1246 | 51.0809 | 3102.0923 | 22.6513 | 65.7274 | 231.2148 | 341.3382 | 94.6048 | 77.2858 | 0
0.25209 | 3662.4226 | 4471.4857 | 9.3262 | 26.6953 | 42.4237 | 2704.8574 | 74.438 | 120.3834 | 0.33695 | 80.1144 | 48.3512 | 2633.5137 | 25.1033 | 50.6784 | 3102.4419 | 23.0484 | 65.7284 | 228.8691 | 341.2609 | 94.6133 | 77.3077 | 0
0.24893 | 3641.2815 | 4520.7008 | 9.3758 | 27.2344 | 42.3557 | 2705.0007 | 75.6201 | 120.4216 | 0.33702 | 80.1189 | 50.5397 | 2633.9968 | 25.3274 | 49.7097 | 3102.5436 | 23.0424 | 65.7264 | 230.1276 | 340.9989 | 94.5904 | 77.2874 | 0
0.25075 | 3643.4065 | 4515.3634 | 9.2825 | 27.0679 | 42.67 | 2704.9946 | 75.2158 | 120.3909 | 0.33311 | 80.1213 | 51.5524 | 2633.2979 | 25.1535 | 51.1433 | 3102.0854 | 22.8435 | 65.7274 | 228.3054 | 341.4882 | 94.6164 | 77.2876 | 0
0.25203 | 3693.9605 | 4483.3064 | 9.4467 | 26.7207 | 41.9213 | 2704.9841 | 74.5882 | 120.4197 | 0.33685 | 80.0888 | 47.8343 | 2633.5356 | 25.1506 | 51.9004 | 3102.6164 | 23.059 | 65.7338 | 230.4636 | 341.1051 | 94.6064 | 77.2983 | 0
0.24961 | 3659.763 | 4484.3317 | 9.3039 | 27.3083 | 42.2766 | 2704.6505 | 75.4519 | 120.386 | 0.3381 | 80.1128 | 51.5333 | 2633.2144 | 25.1636 | 49.3556 | 3102.5967 | 22.7958 | 65.7505 | 228.0845 | 341.5668 | 94.5949 | 77.3116 | 0
0.25285 | 3636.2896 | 4489.2097 | 9.3998 | 27.2369 | 42.2707 | 2705.1607 | 74.6229 | 120.4023 | 0.33642 | 80.1044 | 49.0003 | 2633.3748 | 25 | 50.8366 | 3102.3471 | 22.9378 | 65.7294 | 230.9965 | 341.4309 | 94.591 | 77.3262 | 0
0.24948 | 3668.672 | 4544.6798 | 9.3653 | 26.9033 | 42.1613 | 2704.8177 | 74.7691 | 120.4006 | 0.33682 | 80.1193 | 51.2898 | 2633.8432 | 25.1177 | 48.1239 | 3102.0997 | 23.0988 | 65.7441 | 231.149 | 341.1958 | 94.5932 | 77.2933 | 0
0.24815 | 3670.6983 | 4498.4498 | 9.2912 | 27.3948 | 42.3533 | 2705.5105 | 75.6597 | 120.3975 | 0.337 | 80.1125 | 49.6589 | 2633.9819 | 25.0625 | 49.9517 | 3102.4471 | 22.8294 | 65.7456 | 229.6375 | 341.6004 | 94.5847 | 77.2709 | 0
0.25149 | 3685.8129 | 4494.1967 | 9.3539 | 26.9896 | 42.4545 | 2704.7639 | 74.9156 | 120.409 | 0.335 | 80.1039 | 50.0681 | 2634.3393 | 25.1558 | 49.5068 | 3101.7932 | 22.8249 | 65.7368 | 231.5286 | 341.5245 | 94.608 | 77.309 | 0
0.24942 | 3662.1165 | 4520.5658 | 9.3395 | 26.6562 | 42.2205 | 2704.5886 | 74.7592 | 120.3858 | 0.34028 | 80.1125 | 50.681 | 2633.4996 | 25.3065 | 50.9294 | 3101.9026 | 22.9129 | 65.7375 | 229.185 | 341.288 | 94.5905 | 77.2948 | 0
0.25105 | 3659.3657 | 4532.1714 | 9.4196 | 26.9538 | 42.2893 | 2705.0315 | 75.2644 | 120.3981 | 0.3388 | 80.1222 | 50.3642 | 2633.6329 | 25.3242 | 50.8128 | 3101.7511 | 22.8003 | 65.7398 | 231.5907 | 341.552 | 94.5988 | 77.2974 | 0
0.25042 | 3641.9737 | 4504.5967 | 9.3757 | 26.9326 | 42.3967 | 2704.9251 | 75.1069 | 120.4005 | 0.33987 | 80.1163 | 50.1877 | 2634.0454 | 25.2314 | 51.7034 | 3102.475 | 23.1664 | 65.7426 | 230.4254 | 341.8179 | 94.6042 | 77.303 | 0
0.24989 | 3704.0098 | 4489.3932 | 9.2747 | 27.2328 | 42.7411 | 2705.0381 | 74.8136 | 120.4072 | 0.3361 | 80.1024 | 49.9244 | 2634.0291 | 25.2008 | 50.6006 | 3102.4221 | 22.9598 | 65.7368 | 229.3902 | 341.5277 | 94.5974 | 77.2897 | 0
0.25001 | 3628.1997 | 4493.0815 | 9.3434 | 26.9858 | 42.1985 | 2705.2251 | 76.0133 | 120.4069 | 0.33663 | 80.128 | 49.5503 | 2633.3119 | 25.118 | 49.4571 | 3102.4007 | 22.6765 | 65.7306 | 230.9822 | 341.3642 | 94.5937 | 77.3029 | 0
0.24763 | 3650.9251 | 4510.1509 | 9.3439 | 26.9132 | 42.6277 | 2705.4764 | 74.6861 | 120.388 | 0.33731 | 80.095 | 50.7446 | 2634.0078 | 25.3942 | 49.6787 | 3101.9301 | 23.037 | 65.7241 | 227.8695 | 341.1507 | 94.5981 | 77.3097 | 0
0.24978 | 3679.2242 | 4490.0594 | 9.3485 | 26.8275 | 42.045 | 2705.1686 | 75.414 | 120.3933 | 0.33861 | 80.1046 | 50.3897 | 2633.8667 | 25.0284 | 50.6243 | 3101.7908 | 22.9739 | 65.7243 | 229.9165 | 341.7512 | 94.5997 | 77.2944 | 0
0.24899 | 3695.7912 | 4546.2337 | 9.3646 | 26.5318 | 42.2895 | 2705.6139 | 74.6301 | 120.4051 | 0.33455 | 80.103 | 49.071 | 2634.2243 | 25.4198 | 51.1058 | 3102.974 | 22.9093 | 65.7303 | 231.4085 | 341.3703 | 94.5876 | 77.2935 | 0
0.25038 | 3641.9768 | 4527.0694 | 9.3597 | 27.1195 | 42.198 | 2704.8108 | 74.8695 | 120.3903 | 0.34072 | 80.1155 | 50.5771 | 2633.2523 | 25.1807 | 49.8884 | 3102.3319 | 23.0876 | 65.7284 | 230.027 | 341.2531 | 94.5953 | 77.3101 | 0
0.24939 | 3678.7878 | 4532.9307 | 9.3866 | 26.8752 | 42.1197 | 2705.3933 | 75.5186 | 120.4152 | 0.33568 | 80.1221 | 50.3997 | 2634.2085 | 25.1988 | 49.1903 | 3101.7276 | 22.9428 | 65.7267 | 229.7246 | 341.1856 | 94.6055 | 77.2998 | 0
0.2504 | 3691.8873 | 4509.1506 | 9.3581 | 26.7735 | 42.5516 | 2705.1816 | 74.0654 | 120.4008 | 0.33488 | 80.1024 | 48.2336 | 2633.5864 | 25.0745 | 51.1831 | 3102.1851 | 22.8808 | 65.7204 | 230.9499 | 341.5941 | 94.6059 | 77.3049 | 0
0.24934 | 3642.5946 | 4499.0308 | 9.4222 | 26.9802 | 42.3534 | 2705.1319 | 74.3496 | 120.4076 | 0.33709 | 80.1104 | 48.4767 | 2633.2655 | 25.0589 | 51.4911 | 3101.9396 | 22.9573 | 65.7369 | 231.2226 | 341.4459 | 94.6035 | 77.3099 | 0
0.2499 | 3666.8852 | 4522.842 | 9.2871 | 27.1512 | 42.6325 | 2705.2862 | 76.3123 | 120.4005 | 0.33551 | 80.1096 | 50.7301 | 2633.7614 | 24.9906 | 50.6919 | 3102.2869 | 22.8201 | 65.7204 | 230.3086 | 341.1485 | 94.6198 | 77.3062 | 0
0.24968 | 3670.3912 | 4500.8233 | 9.4462 | 26.5335 | 41.8088 | 2705.2226 | 75.2462 | 120.3941 | 0.33727 | 80.1084 | 51.2981 | 2634.0755 | 25.3589 | 49.8165 | 3101.734 | 23.0315 | 65.7172 | 229.6449 | 341.4504 | 94.6059 | 77.3074 | 0
0.25045 | 3661.4004 | 4506.1827 | 9.3029 | 26.6643 | 41.8099 | 2704.8047 | 76.0456 | 120.4075 | 0.3371 | 80.1241 | 50.688 | 2633.6451 | 25.1159 | 52.8486 | 3101.5485 | 22.941 | 65.7208 | 230.6145 | 341.7405 | 94.5875 | 77.304 | 0
0.25151 | 3687.8574 | 4490.097 | 9.2459 | 26.8718 | 42.0862 | 2704.9327 | 74.9564 | 120.3992 | 0.33687 | 80.0992 | 51.1101 | 2633.9935 | 25.2391 | 49.2252 | 3102.3095 | 23.1577 | 65.7364 | 231.6715 | 341.1483 | 94.6096 | 77.2986 | 0
0.25032 | 3666.3625 | 4490.7117 | 9.274 | 26.9745 | 42.0255 | 2704.9922 | 75.826 | 120.4224 | 0.33964 | 80.1152 | 51.9781 | 2634.3799 | 25.1688 | 49.3366 | 3101.6564 | 22.8478 | 65.7264 | 228.916 | 341.4442 | 94.5921 | 77.3008 | 0
0.24906 | 3679.1728 | 4556.1411 | 9.3211 | 26.9819 | 42.3185 | 2704.8049 | 74.8533 | 120.3996 | 0.34033 | 80.1084 | 48.4087 | 2633.4496 | 25.1208 | 50.0259 | 3102.2399 | 22.8971 | 65.7355 | 230.4696 | 341.5389 | 94.594 | 77.3022 | 0
0.24928 | 3695.2012 | 4491.4682 | 9.2814 | 26.5936 | 42.3334 | 2704.7786 | 75.3389 | 120.4082 | 0.33504 | 80.1146 | 50.7217 | 2633.8835 | 25.0237 | 49.0895 | 3102.2717 | 22.9785 | 65.7449 | 229.4495 | 341.7839 | 94.5791 | 77.2915 | 0
0.25006 | 3669.0172 | 4485.7447 | 9.2841 | 27.1004 | 42.3212 | 2705.1569 | 74.9349 | 120.3947 | 0.33723 | 80.1041 | 46.9401 | 2633.8488 | 25.0816 | 50.777 | 3102.2742 | 22.9895 | 65.7283 | 228.6942 | 341.6713 | 94.6107 | 77.3094 | 0
0.25101 | 3657.8462 | 4528.9911 | 9.4187 | 27.0833 | 42.2604 | 2704.9692 | 75.395 | 120.4005 | 0.33945 | 80.1068 | 50.2899 | 2633.4484 | 25.0864 | 49.291 | 3102.2309 | 22.7648 | 65.7162 | 230.9883 | 341.3338 | 94.5967 | 77.2836 | 0
0.25171 | 3686.5701 | 4555.1968 | 9.4097 | 26.7141 | 42.1722 | 2704.8811 | 74.8243 | 120.3964 | 0.33629 | 80.107 | 50.7003 | 2633.6712 | 25.1055 | 49.2873 | 3102.0361 | 23.0535 | 65.7411 | 231.5876 | 341.6448 | 94.6143 | 77.3039 | 0
0.25107 | 3684.7271 | 4519.3196 | 9.3919 | 26.8552 | 42.4356 | 2704.9439 | 74.9297 | 120.4175 | 0.33544 | 80.0985 | 49.3036 | 2633.5422 | 25.294 | 50.3747 | 3102.2452 | 22.9321 | 65.7326 | 230.2938 | 341.7182 | 94.5955 | 77.2971 | 0
0.24794 | 3657.5114 | 4540.2864 | 9.2352 | 26.7597 | 42.422 | 2704.7451 | 75.7696 | 120.3888 | 0.33473 | 80.1199 | 48.9354 | 2633.872 | 25.0825 | 51.6152 | 3102.4245 | 23.1965 | 65.7225 | 230.8798 | 341.4086 | 94.6015 | 77.3019 | 0
0.25133 | 3676.7737 | 4471.9927 | 9.3697 | 26.9711 | 42.2806 | 2704.4579 | 75.5037 | 120.3897 | 0.34 | 80.0992 | 50.6341 | 2633.5074 | 25.1146 | 50.024 | 3102.2011 | 22.8548 | 65.7292 | 229.0146 | 341.4112 | 94.6084 | 77.2843 | 0
0.24978 | 3656.0207 | 4508.3027 | 9.3605 | 27.0239 | 42.4134 | 2704.9915 | 75.6436 | 120.399 | 0.33701 | 80.1287 | 50.1414 | 2634.5812 | 25.059 | 51.0694 | 3102.3131 | 22.9796 | 65.7337 | 228.9381 | 341.1619 | 94.6117 | 77.3022 | 0
0.25277 | 3647.4156 | 4512.0495 | 9.333 | 27.1428 | 42.1098 | 2704.5412 | 75.8024 | 120.3902 | 0.33654 | 80.1205 | 50.4023 | 2633.3618 | 25.1727 | 49.1727 | 3102.0597 | 22.7408 | 65.7235 | 229.0867 | 341.3371 | 94.5912 | 77.2904 | 0
0.25053 | 3670.7776 | 4488.0347 | 9.2977 | 26.7434 | 42.8019 | 2705.038 | 74.9446 | 120.4162 | 0.33951 | 80.1013 | 49.0646 | 2633.6038 | 25.3628 | 51.2085 | 3102.4509 | 23.0277 | 65.7385 | 229.5675 | 341.5539 | 94.6066 | 77.3159 | 0
0.24824 | 3704.5825 | 4484.029 | 9.3754 | 26.7319 | 42.4996 | 2704.7989 | 75.6364 | 120.4045 | 0.33442 | 80.107 | 49.9795 | 2633.7977 | 25.3743 | 50.0044 | 3102.1575 | 23.1718 | 65.7154 | 232.7338 | 341.4701 | 94.5819 | 77.2826 | 0
0.24983 | 3676.962 | 4491.7715 | 9.3719 | 26.605 | 42.6154 | 2704.977 | 75.7955 | 120.4022 | 0.33564 | 80.0983 | 48.701 | 2633.62 | 25.2276 | 50.8411 | 3102.4616 | 22.9593 | 65.7431 | 229.9602 | 341.4839 | 94.5907 | 77.3067 | 0
0.24774 | 3654.7041 | 4479.9702 | 9.403 | 26.9502 | 42.6094 | 2705.2111 | 74.4413 | 120.4209 | 0.34 | 80.1153 | 49.9866 | 2633.4829 | 25.0312 | 50.9525 | 3102.3058 | 22.9184 | 65.7173 | 230.9671 | 341.4344 | 94.6011 | 77.3011 | 0
0.25118 | 3672.2533 | 4493.302 | 9.2701 | 26.9454 | 41.7744 | 2704.3762 | 74.9445 | 120.4015 | 0.33622 | 80.1128 | 51.2967 | 2634.0848 | 25.2936 | 49.0257 | 3102.0441 | 22.8819 | 65.7361 | 229.8962 | 341.5011 | 94.6008 | 77.2909 | 0
0.25192 | 3650.7102 | 4531.4124 | 9.3844 | 26.8593 | 42.2808 | 2705.5329 | 74.7776 | 120.3997 | 0.33627 | 80.1049 | 49.2949 | 2634.1598 | 25.2367 | 50.7008 | 3102.091 | 22.8497 | 65.7443 | 231.1851 | 341.5042 | 94.6019 | 77.2782 | 0
0.25002 | 3658.8315 | 4515.9155 | 9.3423 | 27.1513 | 42.1418 | 2704.678 | 74.2645 | 120.3808 | 0.33891 | 80.0904 | 51.3478 | 2633.6283 | 24.9823 | 51.071 | 3102.4721 | 23.0465 | 65.7288 | 228.2928 | 341.2046 | 94.6062 | 77.2872 | 0
0.25215 | 3706.0303 | 4499.3944 | 9.3005 | 26.9711 | 42.458 | 2704.9943 | 75.3308 | 120.3942 | 0.33896 | 80.0976 | 49.0253 | 2633.1462 | 24.9903 | 51.1827 | 3102.0742 | 22.8288 | 65.7437 | 229.5741 | 341.2038 | 94.5798 | 77.289 | 0
0.25167 | 3679.376 | 4544.4009 | 9.2507 | 27.0594 | 42.483 | 2705.3002 | 74.7536 | 120.3994 | 0.3367 | 80.0992 | 51.6003 | 2633.3556 | 25.2461 | 49.5355 | 3102.0947 | 22.928 | 65.735 | 230.105 | 341.2438 | 94.5887 | 77.2968 | 0
0.24971 | 3658.5942 | 4558.4554 | 9.4449 | 26.8472 | 42.4577 | 2704.7004 | 74.4115 | 120.4 | 0.337 | 80.0977 | 49.549 | 2634.1345 | 25.0729 | 49.582 | 3102.5919 | 23.0924 | 65.7456 | 230.6576 | 341.9073 | 94.593 | 77.2908 | 0
0.24973 | 3655.0667 | 4525.0473 | 9.3202 | 27.3564 | 42.0359 | 2705.1353 | 75.5348 | 120.4092 | 0.33658 | 80.1198 | 50.0504 | 2633.2467 | 25.0691 | 49.2279 | 3102.9354 | 22.9501 | 65.7407 | 230.2251 | 341.3178 | 94.6227 | 77.2933 | 0
0.25216 | 3656.8316 | 4492.6345 | 9.3738 | 26.6993 | 41.859 | 2705.2313 | 74.9553 | 120.395 | 0.33506 | 80.112 | 49.487 | 2633.3923 | 25.1713 | 51.3321 | 3102.2554 | 22.986 | 65.7424 | 233.4967 | 341.639 | 94.612 | 77.3036 | 0
0.25254 | 3637.5832 | 4519.6438 | 9.2881 | 26.979 | 41.981 | 2704.6509 | 75.3562 | 120.3946 | 0.3358 | 80.1152 | 48.9442 | 2633.9568 | 25.0914 | 50.2067 | 3102.5933 | 23.22 | 65.7148 | 229.583 | 341.5758 | 94.595 | 77.3131 | 0
0.24818 | 3619.6721 | 4531.4707 | 9.3056 | 26.9892 | 42.1836 | 2705.1421 | 75.0226 | 120.4 | 0.33994 | 80.1099 | 49.7105 | 2633.8622 | 25.254 | 47.1167 | 3102.4511 | 22.9189 | 65.7391 | 229.3902 | 341.6732 | 94.6099 | 77.29 | 0
0.25071 | 3683.1051 | 4507.4794 | 9.3041 | 27.114 | 42.5012 | 2704.9894 | 74.5909 | 120.4024 | 0.3371 | 80.0911 | 50.7777 | 2633.2159 | 24.9843 | 48.7805 | 3101.742 | 22.839 | 65.7184 | 231.696 | 341.6171 | 94.5949 | 77.3048 | 0
0.25193 | 3686.5454 | 4492.003 | 9.3214 | 27.0285 | 42.4858 | 2704.8629 | 75.2991 | 120.4079 | 0.33846 | 80.1133 | 51.3406 | 2633.7617 | 25.1953 | 49.8694 | 3102.2402 | 22.9839 | 65.743 | 231.7741 | 341.3339 | 94.5824 | 77.3148 | 0
0.24957 | 3654.3123 | 4495.3433 | 9.3805 | 26.9981 | 42.362 | 2704.9686 | 74.7369 | 120.4019 | 0.33856 | 80.1055 | 49.2971 | 2634.2291 | 25.3254 | 50.508 | 3101.4305 | 23.1218 | 65.7253 | 231.1692 | 341.4909 | 94.6043 | 77.2896 | 0
0.24909 | 3659.3813 | 4482.7706 | 9.2647 | 26.979 | 42.2921 | 2704.8987 | 74.5953 | 120.4044 | 0.33655 | 80.1064 | 51.7483 | 2633.4836 | 25.276 | 50.7738 | 3102.559 | 22.9579 | 65.7443 | 230.2221 | 341.5955 | 94.5874 | 77.2855 | 0
0.25112 | 3652.3843 | 4517.5243 | 9.3922 | 26.918 | 42.4812 | 2705.281 | 74.9172 | 120.3949 | 0.3353 | 80.119 | 49.4985 | 2633.6765 | 25.0987 | 50.1977 | 3102.4826 | 22.9971 | 65.7316 | 229.7948 | 341.4963 | 94.5976 | 77.3212 | 0
0.24963 | 3668.6094 | 4507.8125 | 9.3417 | 26.8525 | 42.2318 | 2704.3296 | 75.3467 | 120.4075 | 0.3338 | 80.1161 | 48.5548 | 2634.0953 | 25.1832 | 49.2635 | 3102.319 | 22.9914 | 65.7153 | 230.6953 | 341.2822 | 94.6156 | 77.2922 | 0
0.24811 | 3693.0009 | 4503.8118 | 9.2766 | 27.2104 | 42.5693 | 2704.8942 | 74.8798 | 120.4058 | 0.33815 | 80.1047 | 49.6278 | 2634.0132 | 25.3194 | 49.9082 | 3102.197 | 22.9173 | 65.736 | 229.6527 | 341.3827 | 94.5915 | 77.2959 | 0
0.25061 | 3705.1594 | 4532.6677 | 9.2708 | 26.9106 | 42.1465 | 2705.0107 | 74.6139 | 120.3879 | 0.33528 | 80.1017 | 49.6311 | 2633.4394 | 25.2601 | 49.022 | 3101.7064 | 22.8035 | 65.7311 | 230.2423 | 341.4681 | 94.5901 | 77.3071 | 0
0.25033 | 3652.3417 | 4499.4945 | 9.3832 | 26.8621 | 42.5992 | 2704.9507 | 75.4979 | 120.3914 | 0.33625 | 80.1282 | 51.1813 | 2633.5691 | 25.1587 | 50.9481 | 3102.1477 | 22.7884 | 65.7399 | 229.6604 | 341.5493 | 94.6054 | 77.2924 | 0
0.24941 | 3692.461 | 4462.3753 | 9.4331 | 26.665 | 42.1405 | 2705.572 | 75.0824 | 120.3986 | 0.33632 | 80.1251 | 51.0983 | 2633.9335 | 25.1313 | 48.9829 | 3102.1826 | 22.8323 | 65.729 | 229.6493 | 341.0776 | 94.6064 | 77.2854 | 0
0.25113 | 3663.0865 | 4511.3618 | 9.3246 | 26.7097 | 42.5964 | 2705.4682 | 75.2695 | 120.4011 | 0.33619 | 80.1076 | 51.9051 | 2634.0495 | 24.9444 | 50.876 | 3102.4835 | 22.8903 | 65.7468 | 231.3226 | 341.4452 | 94.6012 | 77.2918 | 0
0.2509 | 3666.4438 | 4493.4744 | 9.3222 | 26.8775 | 42.3704 | 2705.6188 | 75.0628 | 120.3952 | 0.33946 | 80.1006 | 50.3276 | 2632.9701 | 24.9524 | 49.3299 | 3102.5838 | 22.9695 | 65.729 | 231.1399 | 341.4847 | 94.5926 | 77.2944 | 0
0.2501 | 3664.4148 | 4507.7025 | 9.3755 | 26.84 | 42.0087 | 2705.0392 | 74.8176 | 120.3967 | 0.33478 | 80.1034 | 49.7951 | 2633.6343 | 25.0352 | 50.5005 | 3102.2281 | 22.7267 | 65.7331 | 230.6818 | 341.1696 | 94.5831 | 77.2979 | 0
0.24945 | 3667.5376 | 4542.0041 | 9.3441 | 27.1598 | 42.4153 | 2705.7309 | 74.9906 | 120.3958 | 0.33578 | 80.105 | 49.94 | 2633.717 | 25.1605 | 49.4966 | 3102.7215 | 22.9057 | 65.7336 | 229.1752 | 341.3138 | 94.6094 | 77.3042 | 0
0.25079 | 3636.0065 | 4550.3059 | 9.3231 | 27.1897 | 42.2267 | 2704.7312 | 74.8902 | 120.4025 | 0.33604 | 80.1088 | 48.0976 | 2633.8788 | 25.1964 | 49.8802 | 3101.6804 | 22.8649 | 65.7173 | 229.8179 | 341.4719 | 94.608 | 77.2869 | 0
0.24932 | 3668.6721 | 4507.5034 | 9.3675 | 26.7736 | 42.537 | 2705.0635 | 75.9263 | 120.401 | 0.33716 | 80.1078 | 50.8066 | 2633.4165 | 25.0989 | 49.1665 | 3102.182 | 22.8199 | 65.7378 | 231.1539 | 341.8391 | 94.5898 | 77.3071 | 0
0.25099 | 3688.0412 | 4508.4608 | 9.4174 | 27.3455 | 42.5932 | 2704.787 | 74.8605 | 120.4054 | 0.33934 | 80.1193 | 48.3086 | 2634.0128 | 25.0994 | 48.3237 | 3101.8143 | 22.8659 | 65.7308 | 228.7983 | 341.5512 | 94.5952 | 77.2875 | 0
0.25029 | 3665.2769 | 4515.0113 | 9.3732 | 26.6306 | 42.4197 | 2704.9467 | 74.0556 | 120.4139 | 0.33722 | 80.0906 | 49.0485 | 2634.1864 | 25.0171 | 49.2732 | 3102.4265 | 23.1503 | 65.729 | 229.8121 | 341.5847 | 94.5993 | 77.2982 | 0
0.25125 | 3665.1985 | 4498.9565 | 9.4205 | 26.9442 | 42.2936 | 2704.9239 | 74.7264 | 120.3946 | 0.33425 | 80.1031 | 47.1742 | 2633.9416 | 25.1967 | 48.3895 | 3102.4785 | 23.0098 | 65.7172 | 230.2777 | 341.4567 | 94.5966 | 77.301 | 0
0.24883 | 3693.2817 | 4497.0669 | 9.305 | 27.0925 | 42.2199 | 2704.9856 | 74.689 | 120.4 | 0.34021 | 80.1078 | 49.0367 | 2633.1191 | 25.1958 | 49.0003 | 3101.6914 | 22.8685 | 65.7172 | 228.5235 | 341.7249 | 94.5962 | 77.2949 | 0
0.25117 | 3668.6582 | 4534.0819 | 9.3574 | 27.0724 | 42.456 | 2704.9347 | 75.111 | 120.4021 | 0.33628 | 80.1106 | 49.6904 | 2633.3452 | 25.2223 | 47.8863 | 3102.3969 | 22.915 | 65.7328 | 229.1487 | 341.4877 | 94.6166 | 77.3009 | 0
0.25252 | 3631.1162 | 4501.7094 | 9.4187 | 26.7712 | 42.147 | 2705.1602 | 74.7619 | 120.3875 | 0.33719 | 80.0964 | 50.3925 | 2633.9823 | 25.1971 | 49.7814 | 3102.188 | 22.9301 | 65.7548 | 232.0991 | 341.2839 | 94.5909 | 77.2971 | 0
0.24948 | 3678.1 | 4499.6262 | 9.3652 | 27.0669 | 42.3707 | 2704.3869 | 75.2624 | 120.3922 | 0.33416 | 80.095 | 50.1035 | 2634.0787 | 25.1913 | 51.8727 | 3102.1684 | 23.034 | 65.7262 | 229.7911 | 341.3933 | 94.6018 | 77.3136 | 0
0.2488 | 3649.7101 | 4494.4777 | 9.2831 | 26.9282 | 42.2526 | 2704.9256 | 74.835 | 120.3869 | 0.33835 | 80.1156 | 49.9869 | 2634.0185 | 24.9891 | 51.3002 | 3102.3027 | 22.9393 | 65.7168 | 231.8376 | 341.536 | 94.5865 | 77.2874 | 0
0.25119 | 3677.7035 | 4528.8783 | 9.3439 | 26.9143 | 42.6407 | 2704.7231 | 75.0536 | 120.3917 | 0.34085 | 80.0919 | 48.9094 | 2634.1721 | 25.1501 | 48.6572 | 3101.8667 | 23.0429 | 65.7186 | 229.9723 | 341.3728 | 94.5918 | 77.3078 | 0
0.25307 | 3654.4932 | 4512.4109 | 9.4292 | 27.0753 | 42.0108 | 2705.3119 | 74.5938 | 120.3913 | 0.33733 | 80.1172 | 50.9409 | 2632.6454 | 25.3215 | 49.4902 | 3101.9968 | 23.219 | 65.7407 | 227.3751 | 341.4053 | 94.5987 | 77.2907 | 0
0.25083 | 3638.1485 | 4496.6274 | 9.3057 | 27.0515 | 42.2413 | 2705.3608 | 75.9826 | 120.3999 | 0.33402 | 80.1093 | 49.8544 | 2633.8305 | 25.0513 | 48.7985 | 3102.2406 | 23.1065 | 65.7239 | 231.1971 | 341.4755 | 94.5682 | 77.3046 | 0
0.25099 | 3663.395 | 4488.0481 | 9.3504 | 27.1742 | 41.9984 | 2704.7242 | 74.8488 | 120.3963 | 0.33325 | 80.0956 | 49.6258 | 2633.5554 | 24.975 | 49.5349 | 3101.9066 | 22.9711 | 65.7364 | 230.1353 | 341.2661 | 94.5956 | 77.2945 | 0
0.24922 | 3660.6145 | 4503.1625 | 9.3754 | 26.9651 | 42.3006 | 2704.8926 | 74.6726 | 120.3887 | 0.33769 | 80.1079 | 49.9344 | 2633.6341 | 25.1288 | 49.1051 | 3102.3141 | 22.9584 | 65.7381 | 231.8079 | 341.2004 | 94.6056 | 77.2977 | 0
0.25013 | 3680.8452 | 4491.4284 | 9.403 | 26.8367 | 42.2144 | 2704.9425 | 74.5357 | 120.41 | 0.33589 | 80.1176 | 50.6625 | 2633.3163 | 25.3866 | 49.8681 | 3102.4435 | 22.9209 | 65.7263 | 231.1293 | 340.9425 | 94.6176 | 77.3086 | 0
0.24988 | 3706.7814 | 4522.2726 | 9.3404 | 26.7919 | 42.3189 | 2704.6862 | 74.8714 | 120.4024 | 0.33718 | 80.1007 | 49.3955 | 2634.2378 | 25.1477 | 49.6357 | 3102.0859 | 23.051 | 65.7501 | 231.5847 | 341.2969 | 94.5906 | 77.2835 | 0
0.24996 | 3679.7736 | 4510.0907 | 9.3053 | 26.7244 | 41.8707 | 2705.422 | 75.2148 | 120.3929 | 0.33674 | 80.1026 | 50.9221 | 2633.6705 | 25.1495 | 51.1732 | 3102.2937 | 22.7879 | 65.7455 | 232.0057 | 341.7089 | 94.6079 | 77.2957 | 0
0.25063 | 3670.8287 | 4533.2469 | 9.3504 | 26.7185 | 42.2692 | 2704.9841 | 74.9523 | 120.3979 | 0.33694 | 80.1134 | 48.7339 | 2633.3718 | 25.0295 | 49.6988 | 3102.2299 | 23.0604 | 65.7309 | 228.2948 | 341.3642 | 94.5826 | 77.3105 | 0
0.25025 | 3673.6099 | 4449.0742 | 9.2885 | 26.7491 | 42.5414 | 2704.4926 | 74.0719 | 120.3983 | 0.33622 | 80.1225 | 48.5258 | 2633.7356 | 25.2633 | 50.3839 | 3101.7186 | 23.0098 | 65.7314 | 228.9507 | 341.0894 | 94.6021 | 77.2905 | 0
0.24958 | 3649.4363 | 4498.8744 | 9.3177 | 26.9817 | 42.3869 | 2704.9038 | 75.4132 | 120.3845 | 0.33677 | 80.0939 | 51.6957 | 2633.3412 | 25.1017 | 49.853 | 3102.5949 | 23.1516 | 65.7344 | 228.0431 | 341.4514 | 94.5935 | 77.2901 | 0
0.24988 | 3662.2836 | 4526.918 | 9.2962 | 26.8725 | 42.2831 | 2705.0596 | 75.4174 | 120.4015 | 0.33518 | 80.1114 | 49.8447 | 2633.6042 | 25.1337 | 51.6838 | 3101.9546 | 22.9035 | 65.744 | 231.0879 | 341.2582 | 94.5983 | 77.3107 | 0
0.25356 | 3635.7837 | 4475.4442 | 9.4172 | 27.0682 | 42.33 | 2705.138 | 74.8772 | 120.3839 | 0.33687 | 80.113 | 50.2769 | 2634.426 | 25.0983 | 48.907 | 3102.5047 | 23.058 | 65.7367 | 229.172 | 341.6579 | 94.6076 | 77.2858 | 0
0.2492 | 3650.2246 | 4483.661 | 9.3343 | 26.7063 | 42.7751 | 2705.6029 | 74.6868 | 120.3908 | 0.33657 | 80.1063 | 51.4998 | 2633.4439 | 24.9477 | 50.5065 | 3102.2129 | 22.8495 | 65.7257 | 231.7284 | 341.4396 | 94.597 | 77.2961 | 0
0.2529 | 3645.5507 | 4502.7453 | 9.2861 | 26.9147 | 42.2288 | 2705.2542 | 74.0923 | 120.4207 | 0.33616 | 80.1136 | 48.7237 | 2633.6813 | 25.4094 | 49.9192 | 3102.5581 | 22.6571 | 65.7265 | 231.4613 | 341.1328 | 94.6017 | 77.294 | 0
0.2489 | 3664.3625 | 4548.8424 | 9.3215 | 26.9122 | 42.389 | 2705.2776 | 74.9409 | 120.3967 | 0.3387 | 80.1065 | 48.3622 | 2633.4973 | 25.0487 | 50.5355 | 3101.7799 | 22.9119 | 65.7315 | 229.0709 | 341.7077 | 94.6113 | 77.2892 | 0
0.2502 | 3644.9169 | 4472.0667 | 9.3743 | 26.708 | 42.2663 | 2705.495 | 75.4316 | 120.3915 | 0.3391 | 80.1113 | 49.5321 | 2633.9371 | 25.3314 | 51.1984 | 3102.529 | 22.8899 | 65.7351 | 231.5285 | 341.4753 | 94.5852 | 77.2933 | 0
0.24994 | 3646.1269 | 4473.5012 | 9.3387 | 27.202 | 42.0689 | 2705.1139 | 74.8649 | 120.3923 | 0.33688 | 80.1039 | 49.5531 | 2634.0819 | 25.1861 | 49.7044 | 3102.4169 | 22.8389 | 65.7388 | 230.8015 | 341.5869 | 94.6069 | 77.295 | 0
0.25199 | 3676.562 | 4522.1976 | 9.394 | 26.8847 | 42.4679 | 2704.678 | 75.3931 | 120.3858 | 0.34038 | 80.1144 | 49.4482 | 2633.8987 | 25.0669 | 50.3031 | 3102.2662 | 22.8864 | 65.7361 | 229.7284 | 341.3347 | 94.5999 | 77.295 | 0
0.24999 | 3685.4477 | 4520.1765 | 9.2797 | 26.5373 | 42.1817 | 2705.3168 | 75.2696 | 120.3932 | 0.34046 | 80.1027 | 49.4435 | 2633.4904 | 25.0156 | 49.1969 | 3102.6603 | 23.097 | 65.7276 | 229.9438 | 341.6513 | 94.5918 | 77.281 | 0
0.25069 | 3643.6658 | 4467.4271 | 9.3201 | 26.7316 | 42.0716 | 2704.9957 | 75.0998 | 120.3953 | 0.3402 | 80.1232 | 50.4681 | 2633.2459 | 25.0998 | 49.0418 | 3102.8935 | 22.8401 | 65.7159 | 230.1534 | 341.4101 | 94.6001 | 77.2927 | 0
0.25062 | 3624.7544 | 4516.9073 | 9.3503 | 26.73 | 42.7264 | 2705.2663 | 75.0905 | 120.3975 | 0.3354 | 80.1298 | 48.6545 | 2633.9902 | 24.8494 | 49.4466 | 3102.3213 | 23.0319 | 65.7404 | 230.159 | 341.5251 | 94.6066 | 77.287 | 0
0.24982 | 3669.9078 | 4523.5441 | 9.3399 | 26.7854 | 42.2578 | 2705.1158 | 75.2999 | 120.4144 | 0.33749 | 80.121 | 48.838 | 2633.834 | 25.1952 | 51.4733 | 3102.3098 | 23.0884 | 65.743 | 230.2834 | 341.4508 | 94.5927 | 77.2927 | 0
0.25011 | 3670.9767 | 4517.2328 | 9.4191 | 26.8416 | 42.0748 | 2705.0176 | 75.3881 | 120.3857 | 0.337 | 80.1046 | 51.0572 | 2634.024 | 25.4056 | 49.137 | 3101.8863 | 22.9377 | 65.7322 | 230.7956 | 341.4826 | 94.6144 | 77.2956 | 0
0.25201 | 3685.4679 | 4537.8377 | 9.3032 | 26.8328 | 42.3694 | 2704.9808 | 75.3664 | 120.42 | 0.3333 | 80.1032 | 51.0538 | 2633.693 | 25.2745 | 50.906 | 3102.0889 | 22.9625 | 65.7187 | 229.0357 | 341.4561 | 94.617 | 77.2937 | 0
0.25061 | 3675.5444 | 4558.1919 | 9.2673 | 26.384 | 42.221 | 2705.0007 | 75.3479 | 120.4009 | 0.33888 | 80.1089 | 50.7727 | 2633.6094 | 25.1837 | 50.2017 | 3102.5167 | 22.9075 | 65.7403 | 230.3399 | 341.4479 | 94.5807 | 77.2918 | 0
0.24936 | 3661.0256 | 4561.097 | 9.3222 | 27.1106 | 42.2218 | 2705.2083 | 74.2972 | 120.3914 | 0.33763 | 80.1081 | 49.8618 | 2633.9279 | 25.0404 | 47.8986 | 3102.6796 | 23.0872 | 65.7367 | 230.2154 | 341.4751 | 94.5949 | 77.2969 | 0
0.25102 | 3656.3871 | 4506.3237 | 9.3884 | 27.1188 | 42.2716 | 2705.1207 | 74.7806 | 120.3888 | 0.33677 | 80.097 | 49.1721 | 2633.4389 | 25.2146 | 48.8244 | 3102.1487 | 22.9479 | 65.7248 | 229.8654 | 341.1954 | 94.5837 | 77.3029 | 0
0.25111 | 3679.7607 | 4495.6111 | 9.2718 | 26.9054 | 42.733 | 2704.6909 | 75.2156 | 120.4003 | 0.33876 | 80.0862 | 51.2579 | 2634.5189 | 25.2268 | 50.2597 | 3102.2057 | 22.851 | 65.7333 | 232.1646 | 341.407 | 94.6107 | 77.3059 | 0
0.24809 | 3617.9345 | 4541.6673 | 9.3884 | 26.8578 | 42.436 | 2705.0577 | 74.6216 | 120.3874 | 0.33535 | 80.1158 | 49.8766 | 2633.6801 | 25.0602 | 51.4385 | 3101.7936 | 22.8645 | 65.7381 | 229.5834 | 341.3491 | 94.5939 | 77.309 | 0
0.24876 | 3649.3529 | 4557.169 | 9.2893 | 26.754 | 42.3534 | 2704.7961 | 75.3694 | 120.3912 | 0.33904 | 80.1105 | 50.4884 | 2633.421 | 25.2237 | 50.0478 | 3102.4661 | 23.0514 | 65.717 | 230.0634 | 341.4012 | 94.6011 | 77.3071 | 0
0.24969 | 3659.1164 | 4497.7618 | 9.2858 | 27.0626 | 42.3457 | 2705.1668 | 74.9315 | 120.4173 | 0.33632 | 80.1145 | 50.7571 | 2634.2757 | 25.1889 | 49.7278 | 3101.9379 | 22.8365 | 65.7251 | 231.1423 | 341.1834 | 94.6145 | 77.2924 | 0
0.24855 | 3625.9818 | 4505.0598 | 9.3244 | 26.843 | 42.106 | 2705.1665 | 75.6318 | 120.3909 | 0.33782 | 80.1066 | 49.0492 | 2633.4643 | 25.2026 | 50.5716 | 3102.0347 | 23.0195 | 65.7292 | 229.7291 | 341.0567 | 94.6057 | 77.2891 | 0
0.25079 | 3667.3623 | 4499.6462 | 9.3618 | 26.8451 | 42.3149 | 2705.278 | 74.8958 | 120.4016 | 0.33838 | 80.1251 | 48.9347 | 2633.443 | 25.35 | 49.6257 | 3102.2429 | 22.8419 | 65.7334 | 230.7285 | 341.4224 | 94.6109 | 77.2883 | 0
0.24859 | 3652.3271 | 4478.0726 | 9.3396 | 26.8093 | 42.2261 | 2705.5198 | 74.0008 | 120.3887 | 0.33658 | 80.1027 | 49.6865 | 2633.6539 | 25.1162 | 51.3897 | 3102.2601 | 22.9201 | 65.7436 | 229.2165 | 341.2228 | 94.6061 | 77.2931 | 0
0.25148 | 3642.602 | 4523.8596 | 9.3098 | 26.3669 | 42.5004 | 2704.9964 | 74.8252 | 120.4159 | 0.34069 | 80.1018 | 50.7807 | 2633.9749 | 25.0744 | 51.316 | 3102.4448 | 22.8875 | 65.7329 | 230.5654 | 341.4404 | 94.5814 | 77.2839 | 0
0.25211 | 3667.5686 | 4510.4964 | 9.3096 | 27.1395 | 42.5817 | 2704.7484 | 75.5994 | 120.3965 | 0.33722 | 80.1193 | 48.3964 | 2634.2699 | 25.1982 | 51.3105 | 3102.4663 | 22.9469 | 65.7363 | 230.3182 | 341.7987 | 94.6067 | 77.2829 | 0
0.2509 | 3679.2651 | 4508.441 | 9.3361 | 26.4397 | 42.4813 | 2705.2022 | 75.1551 | 120.4082 | 0.3377 | 80.1116 | 50.916 | 2633.6387 | 25.299 | 50.2322 | 3102.055 | 22.8936 | 65.736 | 228.5642 | 341.2616 | 94.6164 | 77.2894 | 0
0.24942 | 3705.3858 | 4532.1202 | 9.3717 | 26.9704 | 42.0432 | 2705.42 | 75.6757 | 120.4085 | 0.33699 | 80.0995 | 48.425 | 2634.1673 | 25.0888 | 49.3929 | 3102.0521 | 22.7472 | 65.7261 | 229.3639 | 340.9337 | 94.5844 | 77.3047 | 0
0.25214 | 3660.2814 | 4506.9295 | 9.409 | 26.9252 | 42.3092 | 2704.7503 | 74.4461 | 120.3892 | 0.33453 | 80.1037 | 51.2118 | 2633.2772 | 25.2423 | 51.0578 | 3101.8598 | 23.0396 | 65.7278 | 230.9736 | 341.5602 | 94.5891 | 77.2971 | 0
0.24794 | 3677.9586 | 4500.2332 | 9.3756 | 26.6886 | 42.4736 | 2705.3772 | 74.1027 | 120.3917 | 0.33692 | 80.0989 | 50.2683 | 2633.4762 | 25.2095 | 49.9452 | 3102.5913 | 22.9171 | 65.7542 | 231.021 | 341.4269 | 94.5785 | 77.3071 | 0
0.25017 | 3635.0805 | 4490.3642 | 9.3096 | 26.7353 | 42.7184 | 2704.9708 | 75.8837 | 120.3919 | 0.33327 | 80.0999 | 50.7891 | 2633.2078 | 25.2785 | 49.7265 | 3102.4205 | 22.7284 | 65.7456 | 231.6797 | 341.2604 | 94.5851 | 77.292 | 0
0.25059 | 3645.9665 | 4509.6243 | 9.3838 | 26.7309 | 42.8483 | 2705.2374 | 74.8786 | 120.3853 | 0.33681 | 80.1156 | 50.6724 | 2633.6017 | 25.0128 | 50.5262 | 3102.4327 | 22.9315 | 65.7443 | 229.8944 | 341.3277 | 94.6109 | 77.3014 | 0
0.24866 | 3675.5922 | 4501.2841 | 9.2816 | 27.0315 | 42.3955 | 2705.1689 | 74.7785 | 120.3919 | 0.33818 | 80.1147 | 50.0191 | 2633.5232 | 25.0636 | 51.4219 | 3102.5736 | 22.6568 | 65.7395 | 232.9061 | 341.3364 | 94.6124 | 77.2916 | 0
0.251 | 3656.5893 | 4550.5828 | 9.2711 | 26.984 | 42.1951 | 2704.7934 | 76.6262 | 120.4013 | 0.33686 | 80.1002 | 49.6335 | 2633.3239 | 25.1077 | 48.9444 | 3101.8002 | 22.9841 | 65.7326 | 230.0766 | 341.1351 | 94.6058 | 77.2912 | 0
0.24917 | 3642.2461 | 4521.7283 | 9.4809 | 26.8257 | 42.3898 | 2704.7246 | 74.5661 | 120.3974 | 0.33693 | 80.1148 | 48.5229 | 2633.191 | 25.1596 | 50.5776 | 3102.1303 | 22.9753 | 65.7218 | 229.1139 | 341.6126 | 94.5817 | 77.2858 | 0
0.25028 | 3653.5067 | 4486.8975 | 9.2746 | 26.7846 | 42.5347 | 2704.8126 | 75.5938 | 120.4238 | 0.3377 | 80.1057 | 48.3976 | 2633.5978 | 25.2592 | 49.2584 | 3102.1926 | 22.8371 | 65.7178 | 230.1973 | 341.5984 | 94.5901 | 77.2929 | 0
0.24998 | 3651.9718 | 4561.2359 | 9.3761 | 26.7795 | 42.5428 | 2704.893 | 75.3069 | 120.3888 | 0.338 | 80.1196 | 50.1714 | 2633.3536 | 25.2846 | 47.8771 | 3102.7768 | 22.9431 | 65.7077 | 228.8519 | 341.5629 | 94.5859 | 77.3071 | 0
0.25106 | 3674.8983 | 4517.8576 | 9.3443 | 26.9195 | 42.3698 | 2704.9377 | 75.1543 | 120.4099 | 0.33869 | 80.1077 | 49.4609 | 2633.3536 | 25.3888 | 49.7769 | 3102.1837 | 23.0866 | 65.7211 | 233.774 | 341.5169 | 94.6132 | 77.3051 | 0
0.24965 | 3646.1992 | 4502.8458 | 9.3483 | 27.0046 | 42.7488 | 2704.9042 | 75.1865 | 120.3993 | 0.33843 | 80.1109 | 50.0859 | 2633.7288 | 25.0632 | 50.2541 | 3102.0747 | 22.7682 | 65.7244 | 230.606 | 341.5118 | 94.6008 | 77.3005 | 0
0.25025 | 3655.4438 | 4496.2522 | 9.3924 | 27.2253 | 42.5658 | 2704.8862 | 75.3057 | 120.3787 | 0.33791 | 80.1144 | 49.5694 | 2633.0963 | 25.0741 | 50.0583 | 3102.2224 | 23.0927 | 65.7362 | 229.6615 | 341.1398 | 94.5968 | 77.309 | 0
0.25066 | 3642.8578 | 4455.0973 | 9.391 | 26.8628 | 42.3245 | 2704.9632 | 74.5155 | 120.4044 | 0.33904 | 80.123 | 49.6375 | 2633.809 | 25.1512 | 49.8921 | 3102.4601 | 22.9173 | 65.7321 | 230.85 | 341.0334 | 94.6143 | 77.2933 | 0
0.25107 | 3642.323 | 4478.3703 | 9.2937 | 26.9888 | 42.1509 | 2704.7507 | 74.6712 | 120.4022 | 0.33556 | 80.1062 | 48.7192 | 2634.0059 | 25.174 | 48.9113 | 3102.5324 | 22.8188 | 65.7195 | 228.8523 | 341.5662 | 94.6054 | 77.2983 | 0
0.25098 | 3700.3774 | 4466.0293 | 9.4103 | 27.1658 | 41.899 | 2705.3501 | 74.7295 | 120.3923 | 0.336 | 80.0929 | 49.4471 | 2633.4619 | 25.2355 | 52.2248 | 3102.2445 | 22.9659 | 65.733 | 229.795 | 341.352 | 94.6071 | 77.2957 | 0
0.24985 | 3633.2154 | 4504.001 | 9.3856 | 26.7467 | 41.8853 | 2704.3988 | 75.4987 | 120.3847 | 0.33737 | 80.1164 | 51.1565 | 2633.4377 | 25.3287 | 50.3945 | 3101.3127 | 22.9473 | 65.7294 | 229.9762 | 341.7454 | 94.6057 | 77.2993 | 0
0.25128 | 3665.6876 | 4479.1809 | 9.3247 | 26.9753 | 42.154 | 2705.2201 | 74.3889 | 120.4136 | 0.33953 | 80.0898 | 51.3859 | 2633.53 | 25.1595 | 46.9357 | 3102.2141 | 22.8633 | 65.7323 | 231.3897 | 341.5417 | 94.5923 | 77.28 | 0
0.25281 | 3684.3009 | 4508.4333 | 9.3679 | 26.8857 | 42.1619 | 2705.2731 | 74.6614 | 120.403 | 0.3393 | 80.1105 | 50.3772 | 2633.9215 | 25.3344 | 49.8165 | 3102.537 | 22.8093 | 65.7374 | 230.8005 | 341.4767 | 94.6071 | 77.2906 | 0
0.25133 | 3696.2182 | 4509.5912 | 9.3154 | 26.603 | 42.3537 | 2705.0031 | 74.6793 | 120.3912 | 0.33472 | 80.1055 | 50.5751 | 2633.7309 | 25.2976 | 49.9584 | 3102.6303 | 23.0475 | 65.7374 | 231.82 | 341.5268 | 94.6054 | 77.3012 | 0
0.24967 | 3676.259 | 4520.4563 | 9.3027 | 27.0426 | 42.3763 | 2705.2911 | 74.6572 | 120.4064 | 0.33943 | 80.1065 | 51.1276 | 2633.5626 | 25.1439 | 49.7359 | 3102.1541 | 22.6848 | 65.717 | 230.5303 | 341.2091 | 94.6015 | 77.2935 | 0
0.25 | 3683.8988 | 4467.7992 | 9.3757 | 27.0107 | 42.6547 | 2705.5043 | 73.9112 | 120.3909 | 0.33772 | 80.1044 | 51.3857 | 2634.1572 | 25.3057 | 50.4765 | 3102.0294 | 23.0651 | 65.7181 | 231.0098 | 341.2814 | 94.5945 | 77.2867 | 0
0.24964 | 3638.2695 | 4508.3591 | 9.3651 | 26.704 | 42.3964 | 2704.8455 | 74.6092 | 120.4068 | 0.33797 | 80.095 | 51.4036 | 2633.541 | 25.116 | 49.9612 | 3101.888 | 22.8822 | 65.7145 | 229.8078 | 341.242 | 94.613 | 77.2817 | 0
0.24885 | 3669.1591 | 4555.844 | 9.4119 | 26.61 | 42.4264 | 2705.2037 | 75.0203 | 120.3806 | 0.3379 | 80.1034 | 50.4387 | 2634.0764 | 25.2457 | 48.9237 | 3102.9227 | 22.9517 | 65.7371 | 231.47 | 341.2299 | 94.6102 | 77.2966 | 0
0.25024 | 3676.012 | 4489.9307 | 9.3422 | 26.8067 | 42.3525 | 2704.7037 | 74.7654 | 120.3985 | 0.33555 | 80.0892 | 50.4514 | 2633.6118 | 25.2659 | 48.5511 | 3102.3374 | 23.164 | 65.7287 | 230.713 | 341.5246 | 94.5987 | 77.2914 | 0
0.25096 | 3678.9288 | 4541.2646 | 9.3924 | 26.8627 | 42.5602 | 2705.0564 | 74.567 | 120.4011 | 0.33866 | 80.1117 | 49.6053 | 2634.0312 | 24.9608 | 50.9835 | 3102.1966 | 22.8866 | 65.7292 | 229.0995 | 341.4464 | 94.6057 | 77.2832 | 0
0.25051 | 3683.6663 | 4554.4601 | 9.3839 | 26.9373 | 42.4276 | 2704.5085 | 74.499 | 120.4084 | 0.33832 | 80.1046 | 50.7671 | 2633.605 | 25.015 | 50.8141 | 3102.6761 | 22.7464 | 65.7406 | 229.8632 | 341.4561 | 94.6178 | 77.3012 | 0
0.24771 | 3654.6376 | 4527.1002 | 9.4483 | 27.0805 | 42.3205 | 2705.1925 | 75.7369 | 120.3953 | 0.33702 | 80.1013 | 50.0067 | 2633.7392 | 25.2007 | 51.5894 | 3102.2124 | 22.9626 | 65.7419 | 232.7342 | 341.4552 | 94.5964 | 77.3016 | 0
0.25095 | 3685.9121 | 4488.7366 | 9.4024 | 27.1327 | 42.2272 | 2704.8772 | 75.3079 | 120.4058 | 0.33757 | 80.1094 | 51.0968 | 2634.0258 | 25.3158 | 49.3089 | 3102.753 | 22.944 | 65.7141 | 232.2133 | 341.2857 | 94.6022 | 77.2925 | 0
0.24995 | 3668.2152 | 4511.8897 | 9.3732 | 27.2251 | 42.7039 | 2705.2171 | 75.3406 | 120.3988 | 0.34061 | 80.0963 | 48.0137 | 2633.2928 | 24.996 | 50.9252 | 3102.1064 | 22.8416 | 65.7252 | 228.4978 | 340.8304 | 94.5905 | 77.2992 | 0
0.24879 | 3657.9289 | 4525.049 | 9.3726 | 27.0795 | 42.0392 | 2705.3026 | 74.3152 | 120.4125 | 0.3369 | 80.104 | 49.4366 | 2634.2541 | 25.1524 | 48.8441 | 3101.8919 | 23.0307 | 65.7253 | 229.2057 | 341.3126 | 94.6062 | 77.2889 | 0
0.25207 | 3652.0912 | 4499.6723 | 9.323 | 26.9083 | 42.4495 | 2705.1102 | 73.8136 | 120.3998 | 0.3337 | 80.0938 | 49.2477 | 2634.0597 | 25.0338 | 50.4244 | 3102.5899 | 22.904 | 65.7315 | 230.4015 | 341.5963 | 94.5986 | 77.3059 | 0
0.24994 | 3669.3966 | 4527.1865 | 9.3818 | 26.7145 | 42.6239 | 2705.3523 | 74.769 | 120.4329 | 0.33863 | 80.1216 | 51.0325 | 2633.4452 | 25.2897 | 49.4782 | 3102.1916 | 22.8836 | 65.7329 | 228.6703 | 341.0861 | 94.5966 | 77.3066 | 0
0.24992 | 3669.1954 | 4455.987 | 9.3165 | 26.7917 | 42.6591 | 2705.227 | 75.2164 | 120.3988 | 0.34009 | 80.1129 | 49.5796 | 2633.8824 | 25.4073 | 49.7705 | 3102.0493 | 22.869 | 65.7458 | 229.7438 | 341.2271 | 94.5937 | 77.2943 | 0
0.25104 | 3668.4947 | 4518.4381 | 9.3798 | 27.0243 | 42.4844 | 2704.9687 | 75.0422 | 120.4038 | 0.33704 | 80.1078 | 50.3807 | 2633.829 | 25.1493 | 51.5198 | 3101.926 | 22.754 | 65.7283 | 229.5245 | 341.8053 | 94.6028 | 77.3044 | 0
0.25169 | 3678.9575 | 4527.8729 | 9.3846 | 26.9871 | 42.3868 | 2705.0975 | 75.2346 | 120.3889 | 0.3364 | 80.1157 | 50.1306 | 2633.3786 | 25.2411 | 51.8973 | 3101.9459 | 22.9447 | 65.7256 | 229.611 | 341.2471 | 94.6014 | 77.2893 | 0
0.25019 | 3661.903 | 4527.593 | 9.3289 | 26.6457 | 42.066 | 2704.7695 | 75.133 | 120.4045 | 0.33699 | 80.1106 | 50.2272 | 2633.5107 | 25.1837 | 48.5275 | 3102.1439 | 22.9218 | 65.7549 | 229.823 | 340.9195 | 94.5966 | 77.2834 | 0
0.24903 | 3681.307 | 4449.869 | 9.3208 | 26.8562 | 42.2093 | 2704.9267 | 74.6787 | 120.4157 | 0.33707 | 80.1163 | 51.2717 | 2633.8408 | 25.0658 | 49.9882 | 3102.3161 | 22.7929 | 65.7107 | 231.0766 | 341.4303 | 94.5999 | 77.2883 | 0
0.24942 | 3660.8012 | 4500.9401 | 9.3538 | 26.6654 | 42.4967 | 2704.8472 | 74.1644 | 120.4069 | 0.33869 | 80.1207 | 50.5682 | 2633.6703 | 25.1268 | 50.31 | 3102.1692 | 23.0054 | 65.7292 | 230.2085 | 341.1279 | 94.5923 | 77.2974 | 0
0.24953 | 3662.6738 | 4490.0143 | 9.4313 | 27.0107 | 42.3358 | 2704.6948 | 75.4843 | 120.3972 | 0.33487 | 80.0916 | 48.6241 | 2633.3365 | 25.0686 | 51.4768 | 3102.0711 | 23.0239 | 65.7438 | 230.9018 | 341.6012 | 94.5996 | 77.2913 | 0
0.25226 | 3662.869 | 4566.2685 | 9.292 | 27.0201 | 42.437 | 2705.0695 | 74.8844 | 120.3953 | 0.33598 | 80.1011 | 50.6497 | 2633.7629 | 25.2438 | 49.9258 | 3102.0005 | 22.9973 | 65.7298 | 230.4606 | 341.7797 | 94.5869 | 77.2826 | 0
0.24905 | 3667.9874 | 4525.8481 | 9.3846 | 26.9123 | 42.398 | 2705.3569 | 75.7119 | 120.4042 | 0.33489 | 80.1009 | 50.0588 | 2633.3085 | 25.2177 | 50.0469 | 3101.6972 | 22.782 | 65.7496 | 230.7352 | 341.4338 | 94.5838 | 77.2808 | 0
0.24931 | 3706.286 | 4504.8673 | 9.3932 | 26.8966 | 41.8596 | 2704.7788 | 74.666 | 120.3965 | 0.33671 | 80.0974 | 48.9679 | 2633.6185 | 25.081 | 49.6834 | 3102.0118 | 22.9186 | 65.7378 | 230.6468 | 341.2742 | 94.5795 | 77.2976 | 0
0.25216 | 3674.6777 | 4528.4092 | 9.3618 | 26.6728 | 42.5001 | 2704.943 | 74.0472 | 120.3895 | 0.33415 | 80.1062 | 49.6969 | 2633.1741 | 25.1375 | 49.6318 | 3101.7559 | 22.9652 | 65.7158 | 231.3629 | 341.0524 | 94.5979 | 77.2917 | 0
0.2519 | 3653.7319 | 4477.5256 | 9.2696 | 26.7315 | 41.8402 | 2705.4929 | 75.0074 | 120.4099 | 0.33896 | 80.1177 | 49.2688 | 2633.7424 | 25.0912 | 51.1416 | 3101.752 | 22.9342 | 65.7471 | 231.122 | 341.2605 | 94.6021 | 77.2837 | 0
0.25174 | 3664.6742 | 4540.2369 | 9.4063 | 27.0539 | 42.1686 | 2705.4581 | 75.3005 | 120.399 | 0.3352 | 80.1117 | 48.9096 | 2633.3261 | 24.9839 | 48.4154 | 3102.8835 | 22.8903 | 65.7323 | 230.4086 | 341.0312 | 94.59 | 77.3015 | 0
0.25125 | 3642.3864 | 4496.5323 | 9.3962 | 26.6116 | 42.0366 | 2705.2042 | 74.5316 | 120.3974 | 0.34124 | 80.1026 | 50.5485 | 2633.5144 | 25.0081 | 51.1089 | 3102.6448 | 23.1226 | 65.7438 | 229.0785 | 341.4379 | 94.609 | 77.3047 | 0
0.24934 | 3660.4067 | 4543.37 | 9.3743 | 27.0672 | 42.0329 | 2705.3825 | 75.4075 | 120.3905 | 0.34099 | 80.1242 | 49.3178 | 2634.532 | 25.0689 | 49.831 | 3102.4912 | 22.9377 | 65.7314 | 229.2335 | 341.1945 | 94.5909 | 77.2901 | 0
0.25088 | 3705.9293 | 4491.6767 | 9.4102 | 27.0736 | 42.1592 | 2704.6803 | 74.4866 | 120.3932 | 0.33738 | 80.1151 | 50.0531 | 2633.8898 | 25.0969 | 49.6438 | 3101.689 | 22.9013 | 65.7367 | 230.0463 | 341.3556 | 94.617 | 77.2967 | 0
0.25286 | 3652.8048 | 4525.3478 | 9.3842 | 26.7746 | 42.1446 | 2705.0711 | 74.9287 | 120.4048 | 0.33963 | 80.1032 | 49.7928 | 2633.4344 | 25.2357 | 51.5624 | 3101.9654 | 23.1717 | 65.7182 | 229.486 | 341.6164 | 94.5934 | 77.2901 | 0
0.24981 | 3666.5401 | 4508.2477 | 9.4115 | 27.1043 | 42.3909 | 2704.4639 | 74.7454 | 120.4042 | 0.33693 | 80.1109 | 52.2787 | 2633.7986 | 25.1541 | 49.0551 | 3101.9585 | 22.8663 | 65.7468 | 230.6427 | 341.6128 | 94.5955 | 77.3184 | 0
0.25004 | 3673.2983 | 4523.2093 | 9.3173 | 26.8876 | 42.8178 | 2704.954 | 75.5497 | 120.4048 | 0.33494 | 80.1204 | 50.4556 | 2633.9509 | 25.2338 | 48.5432 | 3102.4674 | 22.8802 | 65.7402 | 228.5025 | 341.6212 | 94.5833 | 77.2963 | 0
0.25097 | 3656.8986 | 4531.0343 | 9.4122 | 27.1402 | 42.3373 | 2704.5724 | 74.8061 | 120.4097 | 0.33457 | 80.0981 | 47.9714 | 2633.4458 | 25.2571 | 49.9012 | 3101.8021 | 22.9526 | 65.7281 | 230.0726 | 341.2588 | 94.5863 | 77.321 | 0
0.24937 | 3685.8168 | 4491.4934 | 9.317 | 26.7682 | 42.1093 | 2704.3363 | 74.581 | 120.4162 | 0.33795 | 80.1101 | 49.6773 | 2633.7739 | 25.219 | 47.9568 | 3101.9336 | 22.875 | 65.7273 | 230.8064 | 341.3831 | 94.6086 | 77.2963 | 0
0.24796 | 3652.1845 | 4484.3258 | 9.3373 | 27.0682 | 42.0762 | 2705.0986 | 73.7918 | 120.4015 | 0.33732 | 80.0972 | 49.1274 | 2633.7116 | 25.14 | 49.9908 | 3102.0437 | 23.0086 | 65.7466 | 230.1284 | 341.1927 | 94.6137 | 77.2883 | 0
0.24881 | 3658.79 | 4544.2394 | 9.3893 | 26.8278 | 42.3282 | 2704.6981 | 74.4581 | 120.4071 | 0.33804 | 80.1093 | 49.079 | 2633.6712 | 25.3784 | 49.237 | 3102.5753 | 22.9617 | 65.7319 | 230.859 | 341.7263 | 94.5998 | 77.3 | 0
0.24912 | 3686.0774 | 4495.911 | 9.324 | 26.825 | 42.158 | 2705.0098 | 73.9506 | 120.3841 | 0.3356 | 80.1013 | 49.9926 | 2634.351 | 25.1929 | 50.3825 | 3102.082 | 22.9119 | 65.7211 | 231.74 | 341.7637 | 94.5946 | 77.2964 | 0
0.25023 | 3655.1476 | 4514.9862 | 9.4029 | 26.9284 | 42.2662 | 2705.1945 | 74.7416 | 120.3981 | 0.33689 | 80.1072 | 49.5317 | 2634.1853 | 25.3051 | 50.0673 | 3102.1787 | 22.8593 | 65.7291 | 230.3089 | 341.7251 | 94.6102 | 77.2998 | 0
0.25106 | 3652.7571 | 4501.0792 | 9.3722 | 26.7973 | 42.3457 | 2705.1488 | 75.1553 | 120.4042 | 0.33556 | 80.1159 | 50.0632 | 2633.3942 | 25.0871 | 49.3848 | 3102.891 | 22.7985 | 65.7328 | 231.5247 | 341.1712 | 94.5983 | 77.3042 | 0
0.24982 | 3706.3192 | 4528.773 | 9.3387 | 26.7816 | 42.0275 | 2705.3555 | 75.1171 | 120.4122 | 0.34003 | 80.1057 | 49.1567 | 2634.1337 | 25.3737 | 49.3813 | 3102.5053 | 23.006 | 65.7462 | 227.6422 | 341.1036 | 94.6052 | 77.2907 | 0
0.2495 | 3666.9032 | 4506.6193 | 9.3941 | 27.0218 | 42.2448 | 2705.2331 | 74.9042 | 120.3912 | 0.33699 | 80.1093 | 51.0853 | 2633.7461 | 25.2752 | 49.5563 | 3102.2193 | 22.9482 | 65.7353 | 229.8375 | 341.6643 | 94.5866 | 77.3027 | 0
0.24882 | 3668.2347 | 4474.1387 | 9.3904 | 26.749 | 42.3987 | 2704.7863 | 75.3951 | 120.395 | 0.33471 | 80.1091 | 50.3249 | 2633.0091 | 25.2399 | 49.3626 | 3102.3914 | 23.1784 | 65.7333 | 230.8325 | 341.436 | 94.6129 | 77.3002 | 0
0.24886 | 3667.6955 | 4502.8204 | 9.3646 | 26.9852 | 42.3531 | 2705.0553 | 74.3202 | 120.4168 | 0.335 | 80.112 | 49.0549 | 2633.8868 | 25.1163 | 49.7057 | 3102.391 | 22.8647 | 65.735 | 230.7706 | 341.9421 | 94.6139 | 77.3257 | 0
0.25045 | 3650.7605 | 4512.2711 | 9.3461 | 27.0702 | 42.1998 | 2704.8883 | 75.4042 | 120.4042 | 0.33779 | 80.1088 | 51.1865 | 2633.826 | 24.8919 | 50.4005 | 3101.9567 | 23.1101 | 65.715 | 228.4649 | 341.0346 | 94.6067 | 77.296 | 0
0.25056 | 3672.8393 | 4498.7706 | 9.3286 | 26.7519 | 42.6981 | 2704.7566 | 75.5567 | 120.3867 | 0.33839 | 80.0976 | 48.6045 | 2633.4838 | 25.1933 | 49.9943 | 3102.0282 | 22.9364 | 65.733 | 228.4098 | 341.2377 | 94.6106 | 77.3038 | 0
0.24921 | 3651.3749 | 4565.7596 | 9.4111 | 26.6832 | 42.1851 | 2705.0031 | 74.2489 | 120.3882 | 0.33582 | 80.1152 | 48.3452 | 2633.8548 | 25.2544 | 48.7068 | 3101.9067 | 23.1422 | 65.7372 | 230.2234 | 341.2021 | 94.5974 | 77.2954 | 0
0.25068 | 3656.7295 | 4517.269 | 9.4406 | 26.9869 | 42.5832 | 2705.0028 | 75.5375 | 120.3917 | 0.33666 | 80.1169 | 48.3458 | 2634.0282 | 25.2496 | 49.8881 | 3101.8271 | 22.9224 | 65.739 | 230.1199 | 341.533 | 94.575 | 77.3056 | 0
0.25095 | 3686.1521 | 4505.1397 | 9.3585 | 26.7905 | 42.4888 | 2705.0171 | 75.0725 | 120.4031 | 0.33713 | 80.1111 | 50.3755 | 2633.5761 | 25.3357 | 49.3462 | 3101.5608 | 23.0294 | 65.7356 | 230.1427 | 341.5716 | 94.5983 | 77.2863 | 0
0.25094 | 3688.798 | 4495.9313 | 9.3479 | 26.6368 | 42.4571 | 2705.1804 | 75.4181 | 120.3994 | 0.33743 | 80.0921 | 51.0313 | 2633.594 | 25.0853 | 49.4674 | 3102.0276 | 22.9596 | 65.7275 | 233 | 341.625 | 94.5734 | 77.2926 | 0
0.24861 | 3682.7287 | 4523.9221 | 9.3081 | 27.1842 | 42.1672 | 2705.0509 | 74.3026 | 120.4132 | 0.33745 | 80.1048 | 51.2386 | 2633.851 | 25.1746 | 49.7159 | 3102.7456 | 22.9658 | 65.7435 | 231.14 | 341.8655 | 94.5918 | 77.3082 | 0
0.25047 | 3655.912 | 4526.1091 | 9.2799 | 27.1068 | 42.6272 | 2705.5601 | 75.3684 | 120.4078 | 0.33595 | 80.0999 | 49.7508 | 2633.5394 | 25.1959 | 50.1343 | 3102.5816 | 22.9649 | 65.7357 | 230.3254 | 341.4315 | 94.5961 | 77.2996 | 0
0.24928 | 3647.222 | 4529.2082 | 9.4205 | 26.9946 | 42.2891 | 2705.2629 | 75.4219 | 120.4124 | 0.3382 | 80.119 | 49.6494 | 2634.1252 | 25.2199 | 50.8432 | 3102.0006 | 22.9402 | 65.7345 | 231.8091 | 341.1268 | 94.6144 | 77.282 | 0
0.25111 | 3683.4388 | 4484.654 | 9.3286 | 26.8527 | 42.1937 | 2704.6876 | 74.1834 | 120.407 | 0.33812 | 80.1093 | 48.8441 | 2633.7977 | 24.9834 | 51.5413 | 3102.3162 | 22.8839 | 65.7333 | 230.6086 | 341.5207 | 94.5959 | 77.3036 | 0
0.25073 | 3644.2491 | 4521.5997 | 9.2692 | 26.8022 | 42.2959 | 2704.9861 | 75.0376 | 120.4073 | 0.33614 | 80.0889 | 50.5727 | 2633.3195 | 25.0766 | 51.0055 | 3102.2402 | 22.97 | 65.7342 | 231.0315 | 341.6483 | 94.6052 | 77.2911 | 0
0.25139 | 3667.2455 | 4495.9175 | 9.3486 | 27.1797 | 42.1993 | 2704.7836 | 75.283 | 120.3999 | 0.33495 | 80.1118 | 50.9011 | 2633.477 | 25.0059 | 51.5907 | 3101.9332 | 23.0361 | 65.7324 | 230 | 341.5104 | 94.598 | 77.2843 | 0
0.25224 | 3652.9272 | 4507.1981 | 9.4398 | 26.8375 | 42.1015 | 2704.8288 | 75.3823 | 120.3969 | 0.33695 | 80.1125 | 51.2234 | 2633.7296 | 25.381 | 51.7301 | 3101.9539 | 23.1015 | 65.7113 | 231.4262 | 341.5732 | 94.6056 | 77.3013 | 0
0.25134 | 3669.6993 | 4513.7512 | 9.4069 | 26.8435 | 42.479 | 2705.1438 | 75.2121 | 120.4016 | 0.33488 | 80.1114 | 51.7617 | 2634.1605 | 24.9777 | 50.4348 | 3101.9096 | 22.9645 | 65.7276 | 230.6871 | 341.2686 | 94.6002 | 77.2838 | 0
0.25101 | 3674.8734 | 4497.605 | 9.2805 | 26.781 | 42.5123 | 2704.8742 | 75.8133 | 120.4128 | 0.33822 | 80.1098 | 51.0663 | 2633.5262 | 25.5504 | 49.7943 | 3102.1061 | 22.9498 | 65.7364 | 228.9995 | 341.4942 | 94.5997 | 77.2812 | 0
0.25129 | 3649.6673 | 4475.5066 | 9.2828 | 26.8493 | 42.0806 | 2704.8389 | 75.1406 | 120.3801 | 0.33829 | 80.1147 | 48.5156 | 2634.2065 | 25.0194 | 49.476 | 3102.4975 | 22.9311 | 65.7261 | 230.5452 | 341.5133 | 94.6028 | 77.2968 | 0
0.25051 | 3698.2051 | 4509.9219 | 9.3521 | 26.7631 | 42.4971 | 2704.9805 | 74.813 | 120.4089 | 0.338 | 80.1138 | 49.8162 | 2634.2549 | 25.2836 | 51.2256 | 3102.2363 | 22.9636 | 65.7132 | 230.3955 | 341.0546 | 94.604 | 77.3016 | 0
0.25068 | 3696.5169 | 4522.0354 | 9.3684 | 27.0528 | 42.6239 | 2704.8146 | 76.3634 | 120.3954 | 0.33915 | 80.1106 | 50.5027 | 2633.8481 | 25.2829 | 49.3667 | 3102.5236 | 22.8815 | 65.7275 | 230.037 | 341.4125 | 94.5986 | 77.2904 | 0
0.25092 | 3661.5393 | 4500.7504 | 9.3279 | 26.9644 | 42.3372 | 2704.7808 | 75.4889 | 120.3917 | 0.33812 | 80.1196 | 50.438 | 2633.6365 | 25.1856 | 49.3012 | 3102.5589 | 23.1604 | 65.7273 | 229.8956 | 341.5471 | 94.5976 | 77.3059 | 0
0.25044 | 3670.1151 | 4491.689 | 9.3683 | 27.1594 | 42.4218 | 2704.8917 | 73.8005 | 120.4006 | 0.33358 | 80.1208 | 49.3129 | 2633.0936 | 25.2013 | 49.0091 | 3102.39 | 23.0201 | 65.734 | 231.0626 | 341.184 | 94.6128 | 77.2843 | 0
0.25154 | 3687.9932 | 4476.192 | 9.3936 | 27.2152 | 41.9466 | 2705.1834 | 76.0734 | 120.4104 | 0.33578 | 80.105 | 48.1465 | 2633.9666 | 25.3927 | 50.5485 | 3102.4633 | 22.8966 | 65.7374 | 231.2688 | 341.5147 | 94.6119 | 77.3 | 0
0.25061 | 3686.8291 | 4514.3191 | 9.3493 | 26.9246 | 42.3593 | 2705.2657 | 74.4968 | 120.4007 | 0.33513 | 80.1291 | 49.786 | 2633.5261 | 24.9889 | 48.5556 | 3102.5737 | 23.12 | 65.7603 | 230.0598 | 341.496 | 94.5932 | 77.3006 | 0
0.25313 | 3653.1841 | 4513.8484 | 9.3974 | 26.796 | 42.3416 | 2705.0716 | 75.424 | 120.4064 | 0.33876 | 80.1104 | 49.4066 | 2633.1161 | 25.0723 | 50.7448 | 3102.9142 | 23.282 | 65.7341 | 229.3714 | 341.1505 | 94.611 | 77.3022 | 0
0.25031 | 3687.5262 | 4483.2771 | 9.391 | 26.9537 | 42.5341 | 2704.7075 | 75.6222 | 120.4035 | 0.34075 | 80.0922 | 51.0118 | 2633.5039 | 25.1413 | 49.4086 | 3102.1265 | 22.9832 | 65.7234 | 232.9538 | 341.2664 | 94.6101 | 77.304 | 0
0.2508 | 3671.2292 | 4542.8211 | 9.35 | 27.2374 | 42.4911 | 2705.2034 | 74.523 | 120.4037 | 0.3366 | 80.1185 | 48.9331 | 2633.8305 | 25.1731 | 49.9175 | 3102.5507 | 23.0406 | 65.7411 | 229.6974 | 341.2974 | 94.6014 | 77.2936 | 0
0.25137 | 3653.5735 | 4539.4148 | 9.2854 | 27.1024 | 42.4662 | 2705.3627 | 75.4716 | 120.3895 | 0.33765 | 80.0891 | 49.3302 | 2633.5602 | 25.0605 | 50.2204 | 3102.2754 | 22.9002 | 65.7331 | 231.0072 | 341.263 | 94.5963 | 77.2917 | 0
0.2507 | 3680.7455 | 4519.7116 | 9.4748 | 27.1197 | 42.2565 | 2705.5121 | 74.9778 | 120.3989 | 0.33795 | 80.1145 | 50.6909 | 2633.8307 | 25.1751 | 50.344 | 3102.1876 | 22.9947 | 65.744 | 231.1283 | 341.2483 | 94.6021 | 77.2974 | 0
0.25114 | 3696.8381 | 4521.0836 | 9.287 | 26.876 | 42.3583 | 2704.652 | 74.965 | 120.3912 | 0.33553 | 80.1112 | 50.3311 | 2633.7031 | 24.9295 | 48.8933 | 3102.5225 | 23.1906 | 65.7315 | 229.5703 | 341.304 | 94.597 | 77.3132 | 0
0.25094 | 3678.8504 | 4538.6215 | 9.3574 | 26.8735 | 42.3916 | 2705.1059 | 74.5209 | 120.391 | 0.33829 | 80.1063 | 50.8948 | 2633.9122 | 25.2146 | 49.5515 | 3101.8141 | 23.0758 | 65.7414 | 230.533 | 341.3463 | 94.6047 | 77.2797 | 0
0.25085 | 3663.6874 | 4514.135 | 9.3127 | 26.6301 | 42.4654 | 2704.2711 | 75.1473 | 120.384 | 0.33773 | 80.1127 | 49.8542 | 2634.0159 | 25.2126 | 50.5797 | 3102.7446 | 22.9373 | 65.7431 | 229.6807 | 341.6572 | 94.61 | 77.3007 | 0
0.2511 | 3685.1609 | 4523.1524 | 9.1961 | 26.9792 | 42.0227 | 2704.6681 | 75.0098 | 120.4115 | 0.33862 | 80.1041 | 50.0096 | 2633.7458 | 25.084 | 49.3174 | 3102.3948 | 22.8987 | 65.7242 | 229.6679 | 341.3843 | 94.6032 | 77.2987 | 0
0.24962 | 3692.9885 | 4499.9207 | 9.3421 | 26.7701 | 42.4653 | 2704.7908 | 74.6883 | 120.4057 | 0.33612 | 80.1 | 50.9895 | 2633.7568 | 25.2805 | 50.682 | 3102.5937 | 22.9774 | 65.7453 | 230.3637 | 341.4407 | 94.5855 | 77.309 | 0
0.24984 | 3687.7943 | 4490.4058 | 9.3016 | 26.7673 | 42.4288 | 2704.3567 | 74.9268 | 120.4045 | 0.33867 | 80.1107 | 49.7503 | 2633.9772 | 25.2321 | 49.669 | 3102.269 | 22.7974 | 65.7256 | 231.7271 | 341.2052 | 94.594 | 77.3054 | 0
0.25169 | 3676.1085 | 4487.2923 | 9.3171 | 26.7514 | 42.508 | 2704.7567 | 74.8831 | 120.4066 | 0.33659 | 80.1022 | 51.0767 | 2633.7589 | 25.035 | 49.8524 | 3102.6967 | 22.7965 | 65.7376 | 232.0819 | 341.2224 | 94.5865 | 77.285 | 0
0.25097 | 3679.3678 | 4484.9834 | 9.4973 | 26.8183 | 42.4212 | 2705.305 | 75.3793 | 120.4164 | 0.3386 | 80.1114 | 49.0815 | 2633.5271 | 25.1388 | 49.8838 | 3102.2513 | 22.7892 | 65.7118 | 230.9919 | 341.7021 | 94.5963 | 77.3032 | 0
0.25199 | 3670.9147 | 4468.6012 | 9.3923 | 27.0796 | 42.3761 | 2704.8895 | 75.1515 | 120.3993 | 0.33696 | 80.1108 | 49.7057 | 2633.7305 | 25.1593 | 47.9933 | 3101.9557 | 22.9439 | 65.7221 | 230.9856 | 341.2202 | 94.598 | 77.2985 | 0
0.25016 | 3674.9985 | 4512.9865 | 9.3687 | 26.9625 | 42.5439 | 2705.1213 | 74.5998 | 120.3963 | 0.33727 | 80.1038 | 50.2183 | 2633.4912 | 25.0654 | 49.489 | 3102.3311 | 23.0355 | 65.7309 | 231.2313 | 340.8179 | 94.5916 | 77.2979 | 0
0.25176 | 3667.7743 | 4529.699 | 9.3846 | 26.91 | 42.7448 | 2704.785 | 75.5384 | 120.3993 | 0.33886 | 80.0797 | 49.7164 | 2633.4548 | 25.1176 | 50.2571 | 3102.3475 | 23.0778 | 65.7436 | 230.4124 | 341.3022 | 94.6079 | 77.3016 | 0
0.25179 | 3676.3036 | 4454.0169 | 9.3642 | 27.0806 | 41.923 | 2705.3887 | 75.9457 | 120.3957 | 0.33739 | 80.1284 | 49.6254 | 2633.8402 | 25.0544 | 49.262 | 3102.2729 | 22.8062 | 65.724 | 229.6018 | 341.3456 | 94.6038 | 77.2981 | 0
0.25013 | 3679.5543 | 4497.9374 | 9.3735 | 26.8483 | 42.4516 | 2705.0138 | 75.2139 | 120.3941 | 0.33927 | 80.1056 | 50.1986 | 2633.0899 | 24.9056 | 47.0461 | 3102.0241 | 22.8851 | 65.7391 | 228.2375 | 341.5863 | 94.6065 | 77.299 | 0
0.24975 | 3671.4004 | 4501.1761 | 9.3445 | 26.9029 | 42.0476 | 2705.6654 | 74.8994 | 120.3987 | 0.3353 | 80.0979 | 51.0176 | 2634.0198 | 25.1795 | 49.2301 | 3101.9161 | 23.0102 | 65.7344 | 230.4472 | 341.1282 | 94.5995 | 77.2845 | 0
0.25133 | 3651.6221 | 4514.1678 | 9.301 | 26.5498 | 42.2768 | 2705.0217 | 75.9727 | 120.3943 | 0.33896 | 80.1075 | 49.4921 | 2634.3692 | 25.0502 | 51.0127 | 3102.2125 | 23.0014 | 65.7284 | 229.5236 | 341.4405 | 94.5866 | 77.2878 | 0
0.25142 | 3634.906 | 4479.0657 | 9.3329 | 27.01 | 42.149 | 2705.5846 | 74.5684 | 120.3917 | 0.33794 | 80.1075 | 50.3599 | 2634.1508 | 25.0456 | 50.6707 | 3102.0751 | 22.86 | 65.7281 | 229.1991 | 341.4585 | 94.5977 | 77.2906 | 0
0.25029 | 3641.8448 | 4504.7418 | 9.3716 | 27.12 | 42.2128 | 2704.9293 | 75.2349 | 120.4024 | 0.33576 | 80.1168 | 50.1868 | 2633.7007 | 25.3594 | 50.0592 | 3101.8145 | 22.8262 | 65.7235 | 231.5709 | 341.4828 | 94.6034 | 77.2877 | 0
0.25128 | 3689.9376 | 4503.7871 | 9.465 | 26.8322 | 42.351 | 2705.1546 | 75.185 | 120.4038 | 0.33568 | 80.1051 | 51.867 | 2634.1287 | 25.164 | 51.1111 | 3102.4395 | 23.0918 | 65.7133 | 228.4763 | 341.4796 | 94.58 | 77.3122 | 0
0.25185 | 3676.5896 | 4533.5111 | 9.3523 | 26.7144 | 42.0949 | 2705.2324 | 74.0453 | 120.4038 | 0.33471 | 80.0977 | 51.1225 | 2633.5678 | 25.2976 | 50.3379 | 3102.5073 | 22.9376 | 65.7292 | 230.8172 | 341.381 | 94.6046 | 77.2907 | 0
0.25012 | 3676.1124 | 4542.942 | 9.3892 | 26.8501 | 42.2001 | 2705.0584 | 75.6067 | 120.3964 | 0.34145 | 80.1208 | 51.0038 | 2633.3244 | 25.2022 | 51.3287 | 3102.1736 | 22.7457 | 65.7211 | 230.0354 | 341.3845 | 94.6103 | 77.2979 | 0
0.24913 | 3624.7237 | 4493.8271 | 9.3727 | 26.7384 | 42.2307 | 2705.3016 | 74.0739 | 120.4063 | 0.33787 | 80.1165 | 48.3891 | 2634.1285 | 25.1104 | 50.2511 | 3102.1427 | 23.1374 | 65.7325 | 228.5875 | 341.2533 | 94.6006 | 77.3117 | 0
0.25142 | 3635.5476 | 4525.632 | 9.3662 | 26.7942 | 42.555 | 2705.1544 | 75.3159 | 120.4038 | 0.33625 | 80.1076 | 50.4851 | 2633.8835 | 24.9839 | 50.3508 | 3102.317 | 22.8454 | 65.7149 | 230.1702 | 341.4161 | 94.6152 | 77.2984 | 0
0.24878 | 3683.6143 | 4504.5414 | 9.3246 | 27.0476 | 42.1402 | 2705.4827 | 75.6156 | 120.3901 | 0.33413 | 80.1024 | 51.3265 | 2633.8161 | 25.3247 | 47.4514 | 3101.9476 | 23.0264 | 65.7431 | 229.9447 | 341.2675 | 94.6042 | 77.2976 | 0
0.25175 | 3668.8603 | 4474.4585 | 9.2691 | 26.8448 | 42.2272 | 2705.0758 | 74.9201 | 120.3922 | 0.33724 | 80.1205 | 50.2759 | 2633.8267 | 25.114 | 48.4547 | 3102.484 | 23.1785 | 65.7204 | 230.0622 | 341.4674 | 94.5937 | 77.2872 | 0
0.25293 | 3659.1285 | 4514.0055 | 9.3125 | 27.3474 | 42.446 | 2704.9964 | 74.5903 | 120.398 | 0.3332 | 80.0969 | 51.5243 | 2633.8389 | 25.2486 | 49.8408 | 3101.7241 | 22.9239 | 65.7132 | 231.0388 | 341.4416 | 94.6006 | 77.2882 | 0
0.25042 | 3683.1678 | 4505.5232 | 9.3839 | 27.0325 | 42.3905 | 2705.1307 | 75.6515 | 120.4009 | 0.33481 | 80.1075 | 48.5909 | 2633.9497 | 25.3539 | 51.1678 | 3102.0642 | 22.8711 | 65.7362 | 228.8804 | 341.2813 | 94.6174 | 77.3001 | 0
0.2508 | 3649.6335 | 4520.0712 | 9.3536 | 26.7932 | 42.5634 | 2704.9383 | 75.543 | 120.3952 | 0.33844 | 80.104 | 50.8226 | 2633.9799 | 24.9714 | 49.5719 | 3101.6491 | 22.718 | 65.7274 | 230.6077 | 341.4436 | 94.6075 | 77.2956 | 0
0.25298 | 3662.0872 | 4476.4277 | 9.3086 | 26.8378 | 42.3813 | 2705.4023 | 75.3678 | 120.4012 | 0.33675 | 80.0988 | 49.8949 | 2634.2233 | 25.121 | 50.2675 | 3102.6219 | 22.9185 | 65.7231 | 230.6812 | 341.4509 | 94.6102 | 77.3156 | 0
0.24994 | 3667.9966 | 4504.0898 | 9.3772 | 26.7905 | 42.1699 | 2704.9792 | 75.1434 | 120.3996 | 0.33659 | 80.1202 | 50.3111 | 2633.7974 | 25.1137 | 49.047 | 3102.5744 | 23.0157 | 65.7428 | 231.1264 | 341.5915 | 94.5853 | 77.2945 | 0
0.24974 | 3665.7357 | 4514.2734 | 9.3541 | 27.1911 | 42.0085 | 2705.4489 | 75.0513 | 120.4172 | 0.336 | 80.1172 | 48.9029 | 2634.0931 | 25.2391 | 49.781 | 3102.1967 | 22.9642 | 65.7345 | 229.4585 | 341.8191 | 94.5887 | 77.2946 | 0
0.24976 | 3659.5849 | 4518.913 | 9.2753 | 26.9948 | 42.2556 | 2705.4647 | 75.6867 | 120.4115 | 0.33866 | 80.1246 | 50.3298 | 2634.1247 | 25.2025 | 48.9183 | 3102.1272 | 22.8425 | 65.7492 | 230.7577 | 341.4532 | 94.5968 | 77.3019 | 0
0.25047 | 3704.7306 | 4509.6619 | 9.2935 | 27.0728 | 42.6034 | 2704.9036 | 75.3093 | 120.3955 | 0.3361 | 80.1179 | 49.5796 | 2633.6799 | 25.188 | 50.9858 | 3102.203 | 23.0258 | 65.7363 | 229.8439 | 341.0788 | 94.6119 | 77.3105 | 0
0.25122 | 3646.2656 | 4534.8923 | 9.3525 | 26.7116 | 42.6031 | 2705.0157 | 75.0927 | 120.4035 | 0.33566 | 80.1186 | 50.4683 | 2633.4699 | 24.7957 | 52.0883 | 3102.5093 | 22.748 | 65.7286 | 231.4018 | 341.4467 | 94.6071 | 77.2976 | 0
0.24966 | 3668.1889 | 4534.6949 | 9.2627 | 27.1135 | 42.3999 | 2705.2747 | 74.3744 | 120.3951 | 0.33933 | 80.0987 | 50.1399 | 2633.1793 | 24.9791 | 50.4091 | 3102.3302 | 22.9197 | 65.717 | 229.8561 | 341.5731 | 94.5913 | 77.2991 | 0
0.25073 | 3672.4059 | 4505.8793 | 9.2758 | 26.8964 | 41.9976 | 2705.3277 | 74.4063 | 120.401 | 0.33772 | 80.0963 | 50.5666 | 2633.1162 | 25.2327 | 50.7093 | 3101.7977 | 22.8502 | 65.7557 | 229.4964 | 341.44 | 94.6142 | 77.2937 | 0
0.25048 | 3683.728 | 4468.9738 | 9.3599 | 26.7936 | 42.4143 | 2705.1453 | 75.604 | 120.3975 | 0.33819 | 80.1099 | 48.0487 | 2633.462 | 25.1548 | 47.8283 | 3102.3428 | 22.9507 | 65.7274 | 231.2518 | 341.4949 | 94.591 | 77.2988 | 0
0.24864 | 3714.873 | 4523.2256 | 9.3745 | 26.7545 | 42.2167 | 2705.1715 | 74.7974 | 120.4017 | 0.33842 | 80.1042 | 49.7146 | 2633.8218 | 25.1343 | 51.1836 | 3102.3444 | 22.9511 | 65.7377 | 229.8166 | 341.751 | 94.5681 | 77.2749 | 0
0.24922 | 3685.4649 | 4505.6003 | 9.3957 | 27.2436 | 42.0356 | 2705.5737 | 75.9805 | 120.4066 | 0.33412 | 80.1043 | 50.0208 | 2633.9738 | 25.1638 | 50.2708 | 3102.3802 | 22.8777 | 65.7308 | 229.1748 | 341.2871 | 94.5875 | 77.2907 | 0
0.24917 | 3647.034 | 4485.7826 | 9.2408 | 26.9415 | 42.1505 | 2705.1927 | 75.561 | 120.376 | 0.33515 | 80.1213 | 50.252 | 2633.7199 | 24.9021 | 50.1636 | 3101.7763 | 22.8812 | 65.7142 | 230.5252 | 341.3477 | 94.6118 | 77.2982 | 0
0.24847 | 3666.0169 | 4513.1759 | 9.2935 | 27.244 | 42.385 | 2704.993 | 74.6112 | 120.3892 | 0.33577 | 80.1071 | 51.021 | 2633.6353 | 25.2362 | 50.0139 | 3102.057 | 23.0633 | 65.7333 | 229.4065 | 341.2428 | 94.6097 | 77.3079 | 0
0.25085 | 3652.7563 | 4473.9021 | 9.3791 | 26.5628 | 42.4216 | 2704.9122 | 75.617 | 120.3965 | 0.33761 | 80.0992 | 48.7687 | 2633.4187 | 25.0943 | 48.5516 | 3102.2953 | 22.96 | 65.7273 | 230.0724 | 341.6481 | 94.5905 | 77.2934 | 0
0.25111 | 3658.5011 | 4519.8021 | 9.4391 | 26.8252 | 42.3266 | 2704.6115 | 74.2287 | 120.404 | 0.3352 | 80.1061 | 49.2642 | 2633.5423 | 25.2581 | 48.5849 | 3102.2625 | 22.9786 | 65.7232 | 228.816 | 341.3049 | 94.5993 | 77.2866 | 0
0.25133 | 3668.4068 | 4507.4355 | 9.4064 | 26.774 | 42.4452 | 2704.8256 | 74.0104 | 120.3986 | 0.34065 | 80.1119 | 50.1046 | 2633.6015 | 25.1753 | 50.5 | 3102.5784 | 23.0756 | 65.7517 | 229.4958 | 341.5201 | 94.602 | 77.2826 | 0
0.24951 | 3664.5348 | 4537.0806 | 9.3805 | 26.8677 | 42.4565 | 2704.8124 | 75.1903 | 120.4228 | 0.33854 | 80.1216 | 50.2152 | 2633.6654 | 25.1471 | 51.7612 | 3102.4612 | 23.1587 | 65.7215 | 230.3097 | 341.2663 | 94.5903 | 77.295 | 0
0.24853 | 3652.8529 | 4523.7344 | 9.3522 | 27.1804 | 42.3187 | 2704.6035 | 74.9109 | 120.42 | 0.33953 | 80.1159 | 50.3495 | 2633.8264 | 25.0157 | 49.4111 | 3102.5775 | 22.9149 | 65.7346 | 231.2706 | 341.2818 | 94.5965 | 77.2904 | 0
0.25197 | 3654.2351 | 4538.1128 | 9.2286 | 27.1019 | 42.1638 | 2705.1538 | 74.4785 | 120.3994 | 0.33699 | 80.1264 | 49.5889 | 2633.1504 | 25.1019 | 49.5702 | 3102.4925 | 22.7874 | 65.7214 | 231.3314 | 341.3702 | 94.5891 | 77.304 | 0
0.25269 | 3677.4617 | 4531.6504 | 9.2585 | 26.6375 | 42.1925 | 2704.8918 | 75.6136 | 120.391 | 0.33505 | 80.1202 | 48.8432 | 2633.7267 | 25.1423 | 49.9372 | 3102.3197 | 22.8835 | 65.7355 | 230.1096 | 341.501 | 94.6069 | 77.294 | 0
0.25266 | 3656.2192 | 4501.5004 | 9.4067 | 26.9083 | 42.3597 | 2704.9691 | 75.7007 | 120.4005 | 0.33583 | 80.1056 | 48.3501 | 2633.018 | 25.1024 | 49.2891 | 3102.571 | 23.0321 | 65.7289 | 228.4627 | 341.3093 | 94.6047 | 77.2971 | 0
0.25033 | 3656.1004 | 4501.535 | 9.3297 | 26.8509 | 42.269 | 2705.211 | 75.0384 | 120.3845 | 0.33862 | 80.1164 | 51.1756 | 2633.6105 | 25.1133 | 48.9808 | 3102.2069 | 22.841 | 65.7467 | 231.363 | 341.3958 | 94.6083 | 77.2931 | 0
0.25087 | 3649.6043 | 4521.3449 | 9.3504 | 26.5175 | 42.1181 | 2705.4663 | 74.5893 | 120.4051 | 0.33562 | 80.0972 | 49.7137 | 2633.7638 | 25.2849 | 51.4453 | 3102.3861 | 23.0193 | 65.7324 | 228.9225 | 341.6267 | 94.5989 | 77.2902 | 0
0.2511 | 3669.1362 | 4497.2397 | 9.333 | 26.776 | 42.5935 | 2704.8569 | 75.2301 | 120.3955 | 0.33828 | 80.1085 | 51.1865 | 2633.861 | 24.768 | 49.694 | 3101.8159 | 22.9053 | 65.7328 | 230.3183 | 341.6341 | 94.6086 | 77.2997 | 0
0.24978 | 3654.0076 | 4499.2478 | 9.3581 | 26.8098 | 42.4555 | 2704.6286 | 74.0017 | 120.4046 | 0.33736 | 80.1114 | 52.1444 | 2634.1586 | 25.1918 | 50.8162 | 3102.0021 | 23.0537 | 65.7429 | 231.0173 | 341.5154 | 94.6054 | 77.2915 | 0
0.25172 | 3675.4363 | 4522.1163 | 9.2977 | 26.8182 | 42.4234 | 2705.0003 | 74.8588 | 120.382 | 0.33779 | 80.1229 | 48.9658 | 2633.7365 | 25.2269 | 50.4794 | 3101.9989 | 22.8784 | 65.7209 | 230.601 | 341.1338 | 94.608 | 77.2986 | 0
0.25047 | 3621.5463 | 4496.3108 | 9.4403 | 26.7158 | 42.3406 | 2704.4144 | 74.9204 | 120.4132 | 0.33569 | 80.1009 | 50.3572 | 2633.9481 | 25.147 | 49.4291 | 3101.8587 | 23.1244 | 65.7336 | 231.0409 | 341.4183 | 94.6109 | 77.2922 | 0
0.25163 | 3656.3679 | 4497.0161 | 9.3158 | 26.833 | 42.329 | 2705.3868 | 74.7194 | 120.4142 | 0.33795 | 80.1188 | 49.8533 | 2633.4701 | 25.142 | 48.9891 | 3102.4826 | 22.8209 | 65.7307 | 230.3735 | 341.2631 | 94.5994 | 77.3069 | 0
0.25313 | 3688.8376 | 4513.1354 | 9.3205 | 27.0159 | 42.4748 | 2705.0567 | 73.9528 | 120.3872 | 0.33586 | 80.121 | 50.3169 | 2633.8529 | 25.2553 | 49.5614 | 3102.1701 | 22.9036 | 65.7405 | 230.1749 | 341.4283 | 94.6044 | 77.2755 | 0
0.25056 | 3651.7981 | 4480.2909 | 9.292 | 26.7259 | 42.5129 | 2704.937 | 75.7317 | 120.3749 | 0.33827 | 80.1076 | 49.4389 | 2633.6701 | 25.0714 | 50.1257 | 3101.8692 | 22.9372 | 65.7344 | 231.5361 | 341.4397 | 94.6179 | 77.2941 | 0
0.24984 | 3672.9986 | 4489.8232 | 9.3343 | 26.7405 | 42.5621 | 2704.4639 | 75.3312 | 120.3958 | 0.33844 | 80.1196 | 49.2383 | 2633.1688 | 25.0281 | 48.7403 | 3102.026 | 22.7828 | 65.7321 | 229.8882 | 341.6886 | 94.5874 | 77.3073 | 0
0.24854 | 3634.0942 | 4535.792 | 9.393 | 27.0524 | 41.9701 | 2705.3468 | 74.4406 | 120.3993 | 0.33529 | 80.1234 | 50.5624 | 2633.5196 | 24.9793 | 50.0414 | 3101.5354 | 22.8856 | 65.7165 | 230.5266 | 341.3318 | 94.6014 | 77.3026 | 0
0.25098 | 3647.6465 | 4503.9757 | 9.33 | 26.9702 | 42.5687 | 2705.419 | 74.4132 | 120.4005 | 0.33764 | 80.1068 | 48.5863 | 2634.2665 | 25.2577 | 50.7433 | 3102.3907 | 22.952 | 65.7391 | 229.6371 | 340.9919 | 94.614 | 77.2961 | 0
0.25071 | 3670.1233 | 4512.8712 | 9.2985 | 27.2179 | 42.2683 | 2705.0868 | 75.0162 | 120.4053 | 0.33788 | 80.1227 | 50.3136 | 2633.4769 | 25.1115 | 50.1385 | 3102.6334 | 23.1578 | 65.7243 | 229.8201 | 341.4572 | 94.6101 | 77.3069 | 0
0.24803 | 3672.8985 | 4506.6944 | 9.2683 | 26.8354 | 42.5135 | 2704.7803 | 75.1811 | 120.3953 | 0.33829 | 80.1054 | 49.0757 | 2633.8917 | 25.0179 | 48.5976 | 3102.5036 | 22.9399 | 65.735 | 228.0158 | 341.3814 | 94.5905 | 77.3027 | 0
0.2481 | 3669.2526 | 4464.3799 | 9.3504 | 26.6779 | 42.0876 | 2705.1028 | 74.7534 | 120.383 | 0.34002 | 80.1146 | 52.0324 | 2634.0752 | 25.2448 | 50.0694 | 3102.19 | 22.8945 | 65.7373 | 229.8793 | 341.584 | 94.5968 | 77.3042 | 0
0.24958 | 3669.3719 | 4498.581 | 9.3224 | 26.7165 | 42.2579 | 2704.881 | 74.7424 | 120.4067 | 0.33714 | 80.1008 | 48.6714 | 2633.9651 | 25.1638 | 50.5807 | 3102.2793 | 22.994 | 65.7257 | 227.3556 | 341.7499 | 94.6062 | 77.3105 | 0
0.25244 | 3689.3493 | 4514.6698 | 9.3532 | 26.9379 | 42.2606 | 2704.6153 | 74.5719 | 120.3953 | 0.33784 | 80.1204 | 49.3087 | 2633.8226 | 25.1873 | 50.7365 | 3102.1071 | 23.1051 | 65.7378 | 229.1544 | 341.53 | 94.6068 | 77.2941 | 0
0.25011 | 3652.1838 | 4507.737 | 9.3282 | 26.8441 | 42.5558 | 2705.1293 | 74.8295 | 120.3937 | 0.33646 | 80.1206 | 51.5882 | 2634.3823 | 25.3314 | 50.2198 | 3102.0072 | 23.0456 | 65.7496 | 230.2754 | 341.4405 | 94.6125 | 77.2955 | 0
0.25056 | 3648.7806 | 4507.5924 | 9.324 | 26.9532 | 42.2025 | 2705.0202 | 75.0169 | 120.3875 | 0.33637 | 80.1043 | 48.9822 | 2633.7024 | 25.2783 | 49.292 | 3101.9619 | 22.9877 | 65.7404 | 229.8331 | 341.3633 | 94.6079 | 77.2987 | 0
0.24921 | 3640.9514 | 4523.764 | 9.3338 | 26.8987 | 42.5336 | 2704.7085 | 75.2998 | 120.3879 | 0.33726 | 80.0952 | 49.2909 | 2633.9142 | 25.1884 | 49.2924 | 3102.0518 | 23.0548 | 65.7276 | 227.0318 | 341.446 | 94.5934 | 77.306 | 0
0.25 | 3668.4137 | 4534.4992 | 9.3421 | 27.1295 | 42.6408 | 2704.4881 | 75.2581 | 120.4072 | 0.33767 | 80.1228 | 49.1428 | 2633.5727 | 25.1384 | 51.1384 | 3102.3061 | 22.9193 | 65.7422 | 230.9406 | 341.6019 | 94.6003 | 77.3028 | 0
0.25155 | 3677.7918 | 4519.7636 | 9.35 | 27.0106 | 42.63 | 2705.2766 | 74.6357 | 120.3933 | 0.33756 | 80.1174 | 49.4944 | 2633.8064 | 25.1834 | 49.8257 | 3102.2524 | 22.7802 | 65.7331 | 230.0186 | 341.4096 | 94.6055 | 77.323 | 0
0.25379 | 3657.6158 | 4560.2418 | 9.3497 | 26.9222 | 42.2557 | 2705.4648 | 75.5906 | 120.3949 | 0.33404 | 80.125 | 51.1304 | 2633.6669 | 25.0445 | 49.928 | 3101.9667 | 22.8455 | 65.7428 | 230.6396 | 341.2136 | 94.5968 | 77.2935 | 0
0.25012 | 3665.3223 | 4518.3372 | 9.45 | 26.9604 | 42.4965 | 2704.9669 | 74.9447 | 120.3964 | 0.33753 | 80.1024 | 50.1636 | 2634.1795 | 25.0464 | 51.0971 | 3102.2236 | 22.9295 | 65.742 | 232.3673 | 341.4241 | 94.5877 | 77.2998 | 0
0.25086 | 3674.254 | 4489.1718 | 9.3511 | 26.8367 | 42.5098 | 2705.0709 | 74.4342 | 120.4132 | 0.3369 | 80.1022 | 51.5349 | 2633.693 | 25.1798 | 49.5631 | 3102.5458 | 22.9707 | 65.7345 | 229.6802 | 341.4166 | 94.6126 | 77.2804 | 0
0.2514 | 3690.66 | 4503.5865 | 9.3196 | 26.9785 | 42.4669 | 2704.9877 | 74.9591 | 120.3863 | 0.33603 | 80.1179 | 48.5133 | 2633.7294 | 25.1637 | 49.6339 | 3101.9548 | 23.0889 | 65.7226 | 228.6468 | 341.6324 | 94.6016 | 77.2923 | 0
0.24964 | 3654.6956 | 4495.1407 | 9.2634 | 27.0285 | 42.3982 | 2704.7021 | 75.3338 | 120.3974 | 0.33768 | 80.1086 | 50.1959 | 2633.4342 | 25.1335 | 50.196 | 3101.8202 | 22.838 | 65.7318 | 229.1003 | 341.2786 | 94.5956 | 77.2956 | 0
0.25018 | 3647.4222 | 4553.113 | 9.357 | 26.7453 | 42.5077 | 2704.8221 | 75.0365 | 120.3844 | 0.33408 | 80.1243 | 50.0082 | 2633.9266 | 25.3277 | 50.2136 | 3102.4104 | 23.1033 | 65.726 | 229.8136 | 340.8277 | 94.5813 | 77.2889 | 0
0.24928 | 3647.8077 | 4537.5002 | 9.3661 | 26.7031 | 42.0185 | 2705.2292 | 74.9595 | 120.3854 | 0.33674 | 80.1207 | 48.2035 | 2633.6489 | 25.1512 | 51.2292 | 3102.142 | 23.0543 | 65.742 | 230.2249 | 341.7178 | 94.596 | 77.3039 | 0
0.24993 | 3667.726 | 4530.0182 | 9.2729 | 26.7915 | 42.4276 | 2704.9283 | 75.1592 | 120.4048 | 0.33649 | 80.1243 | 48.3634 | 2633.917 | 25.1122 | 50.8633 | 3101.93 | 22.9617 | 65.7454 | 229.8617 | 341.4528 | 94.5932 | 77.3006 | 0
0.25159 | 3652.9575 | 4493.1017 | 9.3511 | 26.9159 | 41.9409 | 2704.8978 | 75.606 | 120.4074 | 0.33828 | 80.0975 | 50.8974 | 2633.6702 | 25.0099 | 50.3149 | 3101.7379 | 23.1053 | 65.7047 | 231.2168 | 341.5021 | 94.6067 | 77.2823 | 0
0.25204 | 3672.1887 | 4522.9039 | 9.3907 | 26.8974 | 42.7181 | 2704.9395 | 76.4346 | 120.3939 | 0.33662 | 80.1033 | 49.5435 | 2633.2212 | 25.2471 | 51.8606 | 3102.5279 | 23.0264 | 65.7268 | 229.9725 | 341.4007 | 94.5963 | 77.2907 | 0
0.24912 | 3692.0123 | 4486.2968 | 9.423 | 27.1725 | 42.3679 | 2705.0286 | 74.6934 | 120.3861 | 0.34012 | 80.1105 | 49.8675 | 2633.5062 | 25.1426 | 50.3555 | 3102.2102 | 22.9653 | 65.7219 | 229.3761 | 341.4494 | 94.6228 | 77.2906 | 0
0.251 | 3675.9273 | 4449.8714 | 9.296 | 26.8934 | 42.4529 | 2704.5639 | 74.5951 | 120.401 | 0.33845 | 80.1089 | 49.7635 | 2633.8349 | 25.2437 | 51.7326 | 3102.0936 | 22.9988 | 65.7286 | 230.4648 | 341.4144 | 94.6023 | 77.3051 | 0
0.2515 | 3683.3391 | 4514.9372 | 9.4488 | 27.0282 | 42.5047 | 2705.5175 | 74.2665 | 120.3868 | 0.33369 | 80.1338 | 49.9536 | 2633.8402 | 25.2637 | 50.5033 | 3102.8355 | 22.9826 | 65.7384 | 229.1906 | 341.6277 | 94.6021 | 77.3008 | 0
0.25118 | 3662.5591 | 4498.5224 | 9.2871 | 27.0602 | 42.4386 | 2705.3848 | 75.9983 | 120.4073 | 0.33787 | 80.1115 | 50.4882 | 2634.2288 | 25.1444 | 49.2568 | 3102.1916 | 23.0689 | 65.7316 | 229.6453 | 341.6869 | 94.5851 | 77.2923 | 0
0.24946 | 3639.8052 | 4538.3742 | 9.3579 | 26.8885 | 42.6589 | 2705.1349 | 74.9953 | 120.3873 | 0.33636 | 80.1039 | 50.2456 | 2633.3305 | 25.1187 | 48.1607 | 3101.766 | 22.9589 | 65.7314 | 230.8355 | 341.5551 | 94.5849 | 77.2976 | 0
0.24887 | 3656.2013 | 4487.9585 | 9.4247 | 26.528 | 42.2738 | 2704.8603 | 75.1264 | 120.4071 | 0.33633 | 80.1238 | 50.4324 | 2633.5486 | 24.898 | 49.4606 | 3102.3613 | 22.8804 | 65.7294 | 233.0077 | 341.4611 | 94.6112 | 77.293 | 0
0.25202 | 3650.7778 | 4499.4596 | 9.2923 | 26.809 | 42.5606 | 2705.4268 | 74.6747 | 120.4079 | 0.33532 | 80.1197 | 50.0833 | 2633.7101 | 25.2347 | 48.9801 | 3101.7286 | 22.955 | 65.7404 | 229.0234 | 341.3993 | 94.594 | 77.2981 | 0
0.24905 | 3667.4711 | 4484.7811 | 9.432 | 26.6775 | 42.6601 | 2704.4236 | 74.087 | 120.4068 | 0.33737 | 80.1311 | 48.5611 | 2633.4151 | 25.1095 | 50.6211 | 3102.8172 | 22.9109 | 65.7177 | 230.2337 | 341.4299 | 94.6096 | 77.3108 | 0
0.24934 | 3666.124 | 4522.5449 | 9.3065 | 26.8951 | 42.4124 | 2705.0137 | 75.7246 | 120.3914 | 0.34029 | 80.1029 | 49.0566 | 2634.0873 | 25.2945 | 49.8637 | 3101.9252 | 22.9452 | 65.7276 | 230.2546 | 340.9785 | 94.5947 | 77.2921 | 0
0.2498 | 3639.4856 | 4495.0919 | 9.3949 | 27.1391 | 42.6713 | 2704.683 | 75.1125 | 120.4053 | 0.33987 | 80.1111 | 50.0889 | 2634.0239 | 25.0401 | 49.2659 | 3102.6488 | 22.9767 | 65.7449 | 228.542 | 341.5364 | 94.592 | 77.3115 | 0
0.24983 | 3694.2111 | 4561.4816 | 9.2676 | 27.1023 | 42.4695 | 2704.6913 | 74.6899 | 120.383 | 0.33419 | 80.1074 | 50.0053 | 2634.2453 | 25.3877 | 49.9639 | 3102.5328 | 22.8178 | 65.7277 | 230.9667 | 341.3606 | 94.5948 | 77.2917 | 0
0.25191 | 3663.862 | 4530.4924 | 9.4115 | 26.7932 | 42.4836 | 2705.1217 | 75.0602 | 120.4044 | 0.33973 | 80.1142 | 49.4809 | 2633.8457 | 25.4822 | 48.1722 | 3101.9204 | 22.9227 | 65.7421 | 229.6892 | 341.5736 | 94.6022 | 77.3035 | 0
0.24903 | 3657.9062 | 4553.6213 | 9.305 | 26.8359 | 42.1994 | 2705.0305 | 75.2406 | 120.4004 | 0.34121 | 80.0898 | 49.0192 | 2633.4424 | 25.1347 | 50.6831 | 3102.3033 | 22.9495 | 65.7378 | 232.4849 | 341.4636 | 94.5944 | 77.2914 | 0
0.25166 | 3692.7176 | 4520.0842 | 9.3426 | 26.9703 | 42.3261 | 2704.6977 | 75.9126 | 120.4079 | 0.33668 | 80.1132 | 48.4517 | 2633.2263 | 25.0097 | 50.3673 | 3101.9715 | 22.9677 | 65.7225 | 228.8192 | 340.9844 | 94.6069 | 77.2978 | 0
0.24878 | 3646.5765 | 4485.8156 | 9.3606 | 27.1516 | 42.5923 | 2705.1768 | 75.6716 | 120.3741 | 0.33663 | 80.1091 | 49.4382 | 2634.3116 | 25.3126 | 48.6736 | 3102.4637 | 23.056 | 65.7175 | 230.672 | 341.6554 | 94.5864 | 77.2985 | 0
0.25164 | 3664.6695 | 4508.4689 | 9.2615 | 26.6509 | 42.4801 | 2705.1444 | 74.2771 | 120.4023 | 0.33767 | 80.1232 | 50.9664 | 2633.7863 | 24.9774 | 51.1287 | 3102.1167 | 22.8993 | 65.7221 | 230.5634 | 341.4617 | 94.6051 | 77.3076 | 0
0.2488 | 3628.0893 | 4526.416 | 9.3391 | 26.9547 | 42.1708 | 2705.251 | 74.9027 | 120.3967 | 0.33866 | 80.1168 | 49.8521 | 2633.5613 | 24.9793 | 49.8377 | 3101.9159 | 22.8817 | 65.749 | 229.7281 | 341.5539 | 94.6261 | 77.2926 | 0
0.24991 | 3666.8349 | 4501.7479 | 9.4038 | 26.8654 | 42.0194 | 2705.57 | 74.8861 | 120.3969 | 0.33648 | 80.1221 | 48.2396 | 2633.6214 | 25.2717 | 50.9837 | 3102.6452 | 22.7637 | 65.7393 | 230.6408 | 341.1485 | 94.6082 | 77.289 | 0
0.25033 | 3700.8116 | 4519.2741 | 9.3574 | 27.0008 | 42.45 | 2704.2487 | 74.979 | 120.3835 | 0.34045 | 80.1069 | 51.1009 | 2633.6746 | 25.3492 | 49.3279 | 3102.0369 | 23.1198 | 65.717 | 228.3909 | 341.4273 | 94.5911 | 77.2958 | 0
0.25088 | 3646.831 | 4555.523 | 9.3679 | 26.8943 | 42.5905 | 2704.5576 | 75.5971 | 120.4029 | 0.33412 | 80.1101 | 49.7363 | 2633.6024 | 24.9349 | 50.7096 | 3102.1217 | 22.981 | 65.7249 | 230.8078 | 341.4379 | 94.5903 | 77.3002 | 0
0.2513 | 3661.6107 | 4489.7415 | 9.3949 | 26.6952 | 42.4776 | 2704.8407 | 74.0704 | 120.3923 | 0.33556 | 80.096 | 51.2742 | 2633.3097 | 25.1679 | 50.5463 | 3102.1787 | 22.9972 | 65.7186 | 231.4357 | 341.1934 | 94.5819 | 77.2928 | 0
0.25082 | 3628.7749 | 4510.8955 | 9.3644 | 26.6682 | 42.5321 | 2705.2655 | 74.3925 | 120.3945 | 0.3388 | 80.1 | 50.1712 | 2633.4749 | 24.9159 | 50.3337 | 3102.4855 | 22.9648 | 65.7424 | 229.6584 | 341.1727 | 94.608 | 77.3023 | 0
0.25115 | 3707.8538 | 4490.6697 | 9.2937 | 26.8935 | 42.6136 | 2704.9728 | 74.9717 | 120.4133 | 0.33669 | 80.0831 | 50.712 | 2633.5998 | 25.2124 | 49.1455 | 3102.6682 | 22.8044 | 65.7335 | 231.275 | 341.0202 | 94.5912 | 77.3008 | 0
0.25111 | 3641.2839 | 4544.4672 | 9.3666 | 26.9673 | 42.3356 | 2704.6268 | 74.3797 | 120.3982 | 0.33539 | 80.0971 | 49.5093 | 2633.3597 | 25.1946 | 51.1334 | 3102.1512 | 22.9628 | 65.7276 | 230.6741 | 341.4459 | 94.5902 | 77.3086 | 0
0.2508 | 3681.4081 | 4470.4102 | 9.4083 | 26.7012 | 42.4306 | 2705.3655 | 75.6029 | 120.3894 | 0.33823 | 80.1097 | 50.0041 | 2633.9532 | 25.2906 | 51.0276 | 3102.7073 | 22.861 | 65.7437 | 232.1092 | 341.3257 | 94.6042 | 77.2994 | 0
0.24984 | 3681.4752 | 4486.3395 | 9.2603 | 27.2224 | 42.545 | 2704.7499 | 74.2912 | 120.393 | 0.33806 | 80.0992 | 49.9654 | 2633.7524 | 25.2822 | 49.6361 | 3102.608 | 23.0212 | 65.719 | 231.8737 | 341.6006 | 94.6085 | 77.305 | 0
0.2515 | 3662.6406 | 4514.8147 | 9.3556 | 27.0737 | 42.1839 | 2704.7146 | 74.5089 | 120.3858 | 0.34015 | 80.1198 | 50.9904 | 2634.1529 | 25.242 | 49.3451 | 3102.4731 | 22.94 | 65.724 | 229.2259 | 341.3778 | 94.5988 | 77.2807 | 0
0.25018 | 3696.9659 | 4524.1141 | 9.3936 | 26.7137 | 42.4965 | 2705.1177 | 74.9842 | 120.4005 | 0.33761 | 80.1065 | 51.0043 | 2633.4238 | 25.2212 | 50.619 | 3102.4206 | 22.985 | 65.7275 | 229.2637 | 341.4297 | 94.6068 | 77.2899 | 0
0.24997 | 3664.4188 | 4517.2347 | 9.3651 | 26.6164 | 42.3909 | 2704.7908 | 74.8596 | 120.4003 | 0.336 | 80.12 | 50.7607 | 2633.7573 | 25.0621 | 50.5003 | 3102.5173 | 22.9583 | 65.7215 | 229.7002 | 341.8945 | 94.6151 | 77.2994 | 0
0.25083 | 3621.8732 | 4498.8924 | 9.3274 | 26.9717 | 42.2091 | 2704.6887 | 74.9414 | 120.3946 | 0.33887 | 80.1219 | 48.3409 | 2633.9195 | 25.2104 | 50.1096 | 3102.0284 | 23.073 | 65.7364 | 231.7881 | 341.3761 | 94.6118 | 77.3142 | 0
0.25164 | 3668.1096 | 4508.5218 | 9.4289 | 26.9849 | 42.5719 | 2705.0398 | 75.45 | 120.4032 | 0.33506 | 80.0993 | 50.6548 | 2633.8996 | 25.2778 | 51.1456 | 3101.9671 | 22.8616 | 65.7358 | 231.695 | 341.4438 | 94.606 | 77.2926 | 0
0.24837 | 3646.8144 | 4521.2761 | 9.2848 | 26.777 | 42.3841 | 2704.8959 | 75.27 | 120.4019 | 0.3352 | 80.1205 | 49.94 | 2633.5603 | 25.2297 | 50.3852 | 3102.2457 | 22.8427 | 65.7317 | 230.2783 | 341.5328 | 94.5924 | 77.2913 | 0
0.24906 | 3641.5803 | 4525.0274 | 9.3015 | 26.8846 | 42.2994 | 2704.6823 | 75.2 | 120.3972 | 0.33687 | 80.1092 | 50.2625 | 2633.3879 | 25.3223 | 49.1833 | 3102.4244 | 22.8543 | 65.7292 | 230.2103 | 341.4437 | 94.6067 | 77.2901 | 0
0.25047 | 3696.9065 | 4509.3667 | 9.3017 | 27.16 | 42.0954 | 2705.4476 | 75.7025 | 120.4214 | 0.33567 | 80.0901 | 51.0164 | 2633.7419 | 25.1654 | 49.9731 | 3102.7621 | 23.0304 | 65.7217 | 230.8033 | 341.6428 | 94.6002 | 77.2971 | 0
0.25064 | 3629.1982 | 4454.6033 | 9.2497 | 27.071 | 42.4585 | 2704.8139 | 75.6544 | 120.3976 | 0.33625 | 80.1137 | 48.4239 | 2632.9054 | 24.9098 | 49.7657 | 3102.5661 | 22.9395 | 65.7361 | 228.584 | 341.162 | 94.6051 | 77.2838 | 0
0.24832 | 3665.7669 | 4474.7657 | 9.3262 | 26.6011 | 42.1493 | 2705.5269 | 74.5964 | 120.3946 | 0.33618 | 80.1111 | 50.0351 | 2633.2349 | 25.1849 | 50.6506 | 3102.1421 | 22.7911 | 65.7574 | 229.3694 | 341.499 | 94.5992 | 77.31 | 0
0.24953 | 3643.8303 | 4498.601 | 9.3532 | 26.9495 | 41.887 | 2705.1055 | 74.4833 | 120.3821 | 0.33528 | 80.1093 | 49.2286 | 2633.8104 | 25.286 | 51.2952 | 3102.6442 | 22.8041 | 65.7339 | 229.2911 | 341.3169 | 94.5913 | 77.2986 | 0
0.25021 | 3667.5126 | 4522.5748 | 9.2691 | 26.6309 | 42.1447 | 2704.3922 | 74.934 | 120.4056 | 0.33987 | 80.1062 | 51.7108 | 2634.1851 | 25.237 | 50.4451 | 3102.325 | 23.0336 | 65.7521 | 228.0207 | 341.1445 | 94.6059 | 77.2909 | 0
0.24996 | 3648.8439 | 4533.8719 | 9.3039 | 27.3757 | 42.4148 | 2705.0028 | 74.4815 | 120.4011 | 0.33644 | 80.1151 | 50.0165 | 2633.636 | 25.3527 | 49.4241 | 3101.7855 | 22.9687 | 65.7321 | 230.4944 | 341.4762 | 94.5983 | 77.2815 | 0
0.25031 | 3676.7608 | 4543.3955 | 9.3537 | 27.0298 | 42.363 | 2704.6765 | 75.3228 | 120.4108 | 0.34008 | 80.1106 | 50.0084 | 2634.9132 | 25.3016 | 50.634 | 3102.0253 | 22.9703 | 65.7318 | 229.0885 | 341.2721 | 94.5994 | 77.2732 | 0
0.24806 | 3666.1062 | 4508.7677 | 9.3063 | 26.6549 | 42.1446 | 2704.6263 | 75.069 | 120.3974 | 0.33584 | 80.1127 | 51.3774 | 2633.5905 | 25.293 | 52.0548 | 3101.5922 | 22.9479 | 65.7329 | 229.4941 | 340.8579 | 94.5911 | 77.3021 | 0
0.25031 | 3636.6289 | 4543.3294 | 9.4156 | 27.0283 | 42.2981 | 2704.8882 | 75.9953 | 120.3994 | 0.34079 | 80.1122 | 51.1427 | 2633.5149 | 25.14 | 48.7446 | 3102.1325 | 22.8776 | 65.7149 | 231.7419 | 341.6249 | 94.6111 | 77.3028 | 0
0.24986 | 3649.9843 | 4487.14 | 9.3773 | 27.1427 | 42.1715 | 2705.3718 | 75.2907 | 120.4061 | 0.33854 | 80.1259 | 51.1513 | 2633.457 | 25.4464 | 49.3396 | 3101.3411 | 23.0896 | 65.7209 | 230.7778 | 341.5301 | 94.5977 | 77.2927 | 0
0.24859 | 3656.7338 | 4489.9779 | 9.3532 | 26.9068 | 42.3363 | 2705.1103 | 75.3087 | 120.3927 | 0.33621 | 80.0912 | 50.5786 | 2633.2608 | 25.1697 | 49.5542 | 3102.4111 | 22.8304 | 65.7521 | 229.6873 | 341.5959 | 94.585 | 77.298 | 0
0.24969 | 3649.3454 | 4494.3402 | 9.3966 | 27.0446 | 41.9631 | 2705.4101 | 74.3165 | 120.4151 | 0.33809 | 80.1214 | 47.4279 | 2633.9938 | 24.9333 | 49.6809 | 3101.8842 | 23.0808 | 65.7133 | 229.9208 | 341.4106 | 94.6082 | 77.2879 | 0
0.25104 | 3671.1929 | 4532.4428 | 9.2772 | 26.7958 | 42.2865 | 2704.6011 | 74.7456 | 120.3949 | 0.33796 | 80.1104 | 49.0309 | 2633.8968 | 24.9643 | 51.0902 | 3102.4004 | 23.0476 | 65.7271 | 228.4186 | 341.2279 | 94.6178 | 77.2999 | 0
0.2506 | 3699.5567 | 4495.2201 | 9.356 | 27.0159 | 42.2997 | 2705.0867 | 75.9413 | 120.4147 | 0.33698 | 80.0982 | 50.5471 | 2633.6341 | 25.0307 | 50.7309 | 3102.6484 | 22.9821 | 65.7197 | 230.8358 | 341.4674 | 94.6155 | 77.2848 | 0
0.25063 | 3654.6233 | 4517.3255 | 9.2607 | 27.0758 | 42.64 | 2704.7938 | 74.4133 | 120.3925 | 0.3377 | 80.0951 | 49.4644 | 2634.0434 | 25.254 | 49.6299 | 3102.615 | 22.9717 | 65.7355 | 227.9673 | 341.814 | 94.5984 | 77.3017 | 0
0.2499 | 3678.4855 | 4460.131 | 9.4101 | 26.9622 | 42.5436 | 2705.1226 | 75.0851 | 120.3975 | 0.33814 | 80.1277 | 50.0987 | 2633.286 | 25.2966 | 51.3921 | 3102.2357 | 22.998 | 65.7423 | 230.8229 | 341.5185 | 94.5848 | 77.2931 | 0
0.24906 | 3658.1422 | 4494.7276 | 9.2896 | 26.7773 | 42.4707 | 2705.3966 | 74.5443 | 120.4045 | 0.3377 | 80.123 | 50.0941 | 2633.5964 | 25.0498 | 51.7007 | 3102.4442 | 22.7639 | 65.7259 | 233.2522 | 341.2972 | 94.5984 | 77.3095 | 0
0.25124 | 3648.4988 | 4518.9247 | 9.3759 | 26.8389 | 42.1102 | 2705.1132 | 75.2927 | 120.419 | 0.33639 | 80.0941 | 49.9227 | 2634.2327 | 25.0705 | 49.8168 | 3102.323 | 23.1315 | 65.7457 | 230.9198 | 341.2319 | 94.5839 | 77.3049 | 0
0.2495 | 3665.3668 | 4542.2507 | 9.3121 | 26.7806 | 42.165 | 2704.9928 | 75.4961 | 120.3924 | 0.33557 | 80.0945 | 48.3847 | 2634.0265 | 25.0193 | 51.0799 | 3101.9527 | 23.1893 | 65.7292 | 229.93 | 341.4703 | 94.5918 | 77.3115 | 0
0.25255 | 3676.464 | 4542.9526 | 9.3328 | 27.0515 | 41.937 | 2705.3293 | 74.7342 | 120.4068 | 0.3372 | 80.1138 | 50.1087 | 2633.6326 | 25.0979 | 49.4074 | 3102.2623 | 22.9546 | 65.7371 | 231.3018 | 341.5255 | 94.6031 | 77.2949 | 0
0.25183 | 3682.4143 | 4522.9963 | 9.3889 | 27.2164 | 42.5818 | 2704.6404 | 75.2509 | 120.4002 | 0.33783 | 80.0922 | 51.0511 | 2633.5794 | 24.9862 | 49.7948 | 3102.1797 | 22.8565 | 65.7387 | 230.3944 | 341.1764 | 94.585 | 77.2787 | 0
0.25086 | 3707.7481 | 4519.0663 | 9.3229 | 26.6555 | 42.1741 | 2705.2167 | 74.7043 | 120.3813 | 0.33627 | 80.1158 | 50.9967 | 2633.8187 | 25.0306 | 48.8161 | 3102.3806 | 22.643 | 65.7362 | 230.1316 | 341.3674 | 94.6052 | 77.3001 | 0
0.25024 | 3683.9018 | 4503.566 | 9.2933 | 27.065 | 42.3224 | 2704.8727 | 75.4163 | 120.3945 | 0.33784 | 80.1015 | 48.0582 | 2633.5758 | 25.0556 | 50.1229 | 3101.8397 | 23.1633 | 65.7403 | 231.227 | 341.5085 | 94.5972 | 77.3045 | 0
0.2507 | 3674.2183 | 4505.6174 | 9.3006 | 26.7563 | 42.3941 | 2704.5961 | 74.6231 | 120.4052 | 0.33652 | 80.1018 | 51.1765 | 2633.2993 | 25.0518 | 48.9453 | 3101.5798 | 22.8609 | 65.725 | 229.3092 | 341.1754 | 94.6154 | 77.3104 | 0
0.25002 | 3648.9466 | 4468.0614 | 9.4111 | 27.1569 | 42.3507 | 2704.798 | 75.7247 | 120.3843 | 0.33448 | 80.1001 | 49.6207 | 2633.6114 | 25.1135 | 50.5914 | 3102.4223 | 22.7757 | 65.7225 | 231.5967 | 341.2094 | 94.5998 | 77.2948 | 0
0.2509 | 3656.2419 | 4522.4574 | 9.2829 | 26.7095 | 42.4322 | 2705.463 | 75.0355 | 120.3938 | 0.33617 | 80.1156 | 50.488 | 2633.9576 | 25.2509 | 47.9474 | 3101.8369 | 22.9216 | 65.7282 | 231.0226 | 341.4175 | 94.5914 | 77.2878 | 0
0.24954 | 3615.1658 | 4494.084 | 9.4404 | 26.9726 | 42.003 | 2704.4993 | 74.5335 | 120.4111 | 0.33724 | 80.1183 | 49.2036 | 2633.9569 | 25.0776 | 50.9776 | 3101.8918 | 22.8039 | 65.7561 | 230.9599 | 341.4723 | 94.6069 | 77.2879 | 0
0.253 | 3630.6861 | 4506.938 | 9.3493 | 26.9204 | 42.806 | 2704.7884 | 76.1113 | 120.3948 | 0.339 | 80.0939 | 50.0209 | 2633.8518 | 25.1234 | 48.2247 | 3102.5037 | 22.9719 | 65.713 | 228.5467 | 341.6118 | 94.5937 | 77.2969 | 0
0.25108 | 3642.6767 | 4510.7353 | 9.392 | 27.0426 | 42.5582 | 2705.035 | 74.8251 | 120.3889 | 0.33565 | 80.0989 | 49.5216 | 2633.758 | 25.1465 | 49.309 | 3102.1877 | 23.0065 | 65.7445 | 227.9106 | 341.3399 | 94.605 | 77.2848 | 0
0.25164 | 3650.9179 | 4489.9106 | 9.3919 | 27.0445 | 42.6156 | 2705.3177 | 75.1455 | 120.3885 | 0.33899 | 80.1056 | 51.1152 | 2633.215 | 25.1962 | 49.4295 | 3102.7073 | 22.9575 | 65.719 | 232.6943 | 341.5261 | 94.5949 | 77.305 | 0
0.25004 | 3688.0963 | 4474.6171 | 9.3891 | 27.1473 | 42.1978 | 2705.1382 | 75.707 | 120.4143 | 0.33498 | 80.1072 | 51.5396 | 2633.4355 | 25.1752 | 50.8629 | 3102.6245 | 22.9412 | 65.7336 | 230.5303 | 341.5054 | 94.5831 | 77.2989 | 0
0.25013 | 3648.8047 | 4485.7268 | 9.3651 | 26.5874 | 42.0635 | 2704.7718 | 75.5581 | 120.4078 | 0.33566 | 80.1024 | 50.3607 | 2634.1555 | 24.9024 | 50.4643 | 3102.5497 | 22.9678 | 65.7184 | 228.1157 | 341.3785 | 94.6003 | 77.2916 | 0
0.24928 | 3676.542 | 4523.8307 | 9.4176 | 26.5172 | 42.5155 | 2705.4172 | 75.4115 | 120.3963 | 0.33579 | 80.1108 | 49.4725 | 2633.1849 | 25.0499 | 50.1666 | 3101.9916 | 22.8842 | 65.7219 | 228.7878 | 341.7117 | 94.5927 | 77.2961 | 0
0.24973 | 3686.7135 | 4514.2382 | 9.3858 | 26.7045 | 42.245 | 2705.1464 | 74.3939 | 120.3979 | 0.33576 | 80.0981 | 49.5972 | 2633.7566 | 25.2063 | 49.4812 | 3102.5077 | 22.776 | 65.7358 | 230.7985 | 341.037 | 94.6076 | 77.2989 | 0
0.25201 | 3663.6308 | 4471.9778 | 9.3255 | 26.8327 | 42.4277 | 2705.3551 | 74.7961 | 120.4064 | 0.33739 | 80.1302 | 50.7851 | 2633.5771 | 25.1882 | 50.9975 | 3102.1535 | 22.9105 | 65.7302 | 230.1896 | 341.5518 | 94.5779 | 77.2848 | 0
0.24835 | 3651.5117 | 4534.7964 | 9.3337 | 27.0012 | 42.6277 | 2704.6121 | 75.3229 | 120.4165 | 0.33794 | 80.0993 | 49.9146 | 2633.9763 | 25.1036 | 51.8828 | 3102.2333 | 22.9888 | 65.7384 | 230.5678 | 341.4194 | 94.5973 | 77.3016 | 0
0.25089 | 3655.4801 | 4490.1599 | 9.3238 | 27.0244 | 42.5833 | 2705.4101 | 74.3432 | 120.4086 | 0.3395 | 80.1281 | 49.1923 | 2634.0576 | 25.2888 | 50.3828 | 3102.3496 | 22.8938 | 65.752 | 231.0297 | 341.2685 | 94.6152 | 77.2758 | 0
0.24904 | 3668.5663 | 4512.2529 | 9.3506 | 26.933 | 42.5216 | 2705.3147 | 75.64 | 120.3939 | 0.3345 | 80.1251 | 49.6527 | 2633.8479 | 25.1211 | 50.3213 | 3102.3535 | 22.6321 | 65.7258 | 229.0365 | 341.2937 | 94.602 | 77.2968 | 0
0.25331 | 3662.7069 | 4578.9787 | 9.4355 | 26.6727 | 42.4236 | 2704.6154 | 74.6602 | 120.3994 | 0.33888 | 80.1197 | 49.6588 | 2634.1474 | 25.2065 | 49.6 | 3102.1944 | 22.9668 | 65.743 | 230.1895 | 341.355 | 94.5936 | 77.3026 | 0
0.25032 | 3669.7446 | 4504.9593 | 9.3411 | 27.0054 | 42.3394 | 2704.9749 | 74.7651 | 120.3929 | 0.33685 | 80.127 | 49.4014 | 2634.2796 | 25.067 | 51.699 | 3102.3702 | 23.0601 | 65.7301 | 231.5547 | 341.278 | 94.597 | 77.3042 | 0
0.25016 | 3646.4284 | 4502.5356 | 9.2966 | 26.8081 | 42.2826 | 2705.0793 | 74.9796 | 120.4079 | 0.33611 | 80.0928 | 50.3995 | 2633.7419 | 24.9528 | 50.1764 | 3101.9773 | 23.1756 | 65.7318 | 232.588 | 341.5541 | 94.6047 | 77.311 | 0
0.25103 | 3663.4137 | 4488.7671 | 9.3222 | 26.7739 | 42.5462 | 2704.3883 | 74.7431 | 120.3888 | 0.33473 | 80.0989 | 50.0004 | 2633.5547 | 25.0305 | 53.1684 | 3102.7604 | 22.896 | 65.7361 | 232.2601 | 341.6402 | 94.6001 | 77.2958 | 0
0.24941 | 3698.2619 | 4536.4322 | 9.3551 | 27.111 | 42.5466 | 2704.7849 | 73.6588 | 120.3856 | 0.33559 | 80.1078 | 48.8794 | 2634.012 | 25.32 | 48.8894 | 3102.0627 | 23.1353 | 65.7192 | 231.9315 | 341.6588 | 94.6024 | 77.3096 | 0
0.2515 | 3644.4408 | 4511.0279 | 9.3734 | 26.6438 | 42.3995 | 2705.0256 | 75.244 | 120.3893 | 0.34041 | 80.1075 | 49.5397 | 2633.9312 | 25.2573 | 50.1318 | 3102.276 | 22.9767 | 65.7408 | 230.1778 | 341.0982 | 94.6015 | 77.2865 | 0
0.25336 | 3680.3245 | 4477.7701 | 9.3718 | 26.912 | 41.9744 | 2705.0905 | 75.1801 | 120.3866 | 0.33874 | 80.0973 | 49.8131 | 2633.8033 | 25.0069 | 49.7662 | 3102.2903 | 23.0647 | 65.7186 | 230.2642 | 341.7121 | 94.6133 | 77.299 | 0
0.25116 | 3648.1932 | 4492.5933 | 9.2866 | 26.6708 | 41.8397 | 2705.1327 | 74.5626 | 120.3948 | 0.33428 | 80.1317 | 51.3591 | 2633.5425 | 25.2742 | 51.2414 | 3102.444 | 23.1328 | 65.7439 | 229.2207 | 341.4201 | 94.6141 | 77.2932 | 0
0.25017 | 3657.2334 | 4547.1508 | 9.3201 | 26.7914 | 42.3175 | 2704.7292 | 75.6511 | 120.3973 | 0.33553 | 80.1166 | 47.1656 | 2633.5365 | 25.1184 | 52.0842 | 3101.9743 | 22.7512 | 65.726 | 229.9173 | 341.607 | 94.5964 | 77.3029 | 0
0.24975 | 3678.5379 | 4491.8148 | 9.3163 | 26.9603 | 42.3291 | 2705.1301 | 74.619 | 120.378 | 0.33455 | 80.1031 | 50.0485 | 2634.1966 | 25.1394 | 50.3997 | 3102.1664 | 22.8788 | 65.7276 | 231.2888 | 341.4237 | 94.5831 | 77.3056 | 0
0.25235 | 3626.1058 | 4508.676 | 9.2856 | 26.7797 | 42.2296 | 2705.5092 | 75.8041 | 120.3967 | 0.33672 | 80.0935 | 50.1517 | 2633.4074 | 25.2908 | 48.3708 | 3102.0042 | 23.1612 | 65.7396 | 230.0598 | 341.2864 | 94.6032 | 77.277 | 0
0.2509 | 3671.8423 | 4484.544 | 9.3796 | 26.6677 | 42.2331 | 2704.3136 | 74.958 | 120.3941 | 0.33436 | 80.1057 | 51.4476 | 2633.8769 | 24.9422 | 49.7589 | 3102.22 | 23.0228 | 65.7465 | 229.3699 | 341.7771 | 94.5962 | 77.296 | 0
0.25106 | 3678.5589 | 4505.9471 | 9.3165 | 26.7575 | 42.3073 | 2705.1139 | 73.9965 | 120.3864 | 0.33822 | 80.0984 | 50.2363 | 2633.9866 | 24.9416 | 50.4033 | 3102.1446 | 23.1047 | 65.7205 | 228.9982 | 341.5434 | 94.5977 | 77.2998 | 0
0.25134 | 3694.9735 | 4518.1324 | 9.3559 | 26.7984 | 42.2791 | 2705.3539 | 74.7495 | 120.4109 | 0.33579 | 80.106 | 48.6463 | 2634.2415 | 25.1782 | 48.7215 | 3101.9569 | 22.9067 | 65.7277 | 230.5391 | 341.7983 | 94.5939 | 77.3089 | 0
0.25099 | 3640.7099 | 4534.0658 | 9.3737 | 27.2552 | 42.1492 | 2704.6012 | 75.7109 | 120.4105 | 0.33466 | 80.1239 | 51.1342 | 2633.5199 | 25.2695 | 49.2091 | 3102.2348 | 22.9154 | 65.712 | 227.6265 | 341.6208 | 94.6166 | 77.2921 | 0
0.24931 | 3675.2986 | 4469.4317 | 9.3872 | 27.0081 | 42.1973 | 2704.9967 | 74.2885 | 120.4088 | 0.33621 | 80.103 | 50.9845 | 2633.1236 | 25.1242 | 49.9398 | 3102.004 | 23.0511 | 65.7509 | 230.6592 | 341.0552 | 94.5987 | 77.2915 | 0
0.24992 | 3667.176 | 4549.6335 | 9.3303 | 27.0532 | 42.0368 | 2704.5046 | 74.5545 | 120.3954 | 0.33639 | 80.1153 | 49.8102 | 2633.3279 | 25.1295 | 49.0655 | 3102.1892 | 22.9558 | 65.74 | 231.726 | 341.6116 | 94.6087 | 77.2974 | 0
0.24933 | 3670.6848 | 4484.7933 | 9.328 | 27.2021 | 41.9803 | 2705.1626 | 74.9949 | 120.3905 | 0.34024 | 80.1083 | 50.052 | 2633.8315 | 25.0884 | 47.3161 | 3101.8633 | 22.8554 | 65.7383 | 231.6304 | 341.1657 | 94.606 | 77.2835 | 0
0.25194 | 3629.0743 | 4492.7519 | 9.3721 | 27.182 | 41.884 | 2705.1321 | 74.7599 | 120.3902 | 0.33719 | 80.1205 | 51.4791 | 2633.6064 | 25.0328 | 48.4998 | 3102.2975 | 23.0423 | 65.7329 | 227.8158 | 341.4589 | 94.5857 | 77.3016 | 0
0.25024 | 3689.4995 | 4496.0689 | 9.3954 | 26.7359 | 42.3032 | 2704.8475 | 75.4136 | 120.4112 | 0.33763 | 80.1059 | 50.6887 | 2633.7482 | 25.0352 | 51.0027 | 3102.0116 | 22.5528 | 65.7445 | 229.8903 | 341.5979 | 94.5836 | 77.2869 | 0
0.25063 | 3672.022 | 4529.0226 | 9.2973 | 27.1222 | 42.4971 | 2705.0669 | 74.1844 | 120.3963 | 0.33636 | 80.1096 | 50.6059 | 2633.726 | 25.1469 | 50.2894 | 3102.0239 | 23.0198 | 65.7216 | 232.6022 | 341.5555 | 94.5915 | 77.303 | 0
0.24878 | 3654.6096 | 4484.61 | 9.2687 | 27.015 | 42.2137 | 2705.2219 | 73.7145 | 120.3988 | 0.33554 | 80.0923 | 49.9843 | 2633.6321 | 25.085 | 48.4021 | 3102.7011 | 23.0951 | 65.7266 | 229.0642 | 341.6697 | 94.6118 | 77.2865 | 0
0.25187 | 3658.1364 | 4477.547 | 9.4167 | 26.804 | 42.845 | 2705.0674 | 74.8105 | 120.3978 | 0.33873 | 80.0855 | 50.9054 | 2633.7325 | 25.1705 | 49.4616 | 3102.4081 | 22.9921 | 65.7296 | 230.8792 | 341.3445 | 94.6027 | 77.2925 | 0
0.24917 | 3655.3825 | 4547.2682 | 9.39 | 26.6948 | 42.2819 | 2704.2317 | 74.6926 | 120.3834 | 0.33986 | 80.1065 | 49.2788 | 2633.7164 | 25.1399 | 49.1665 | 3102.4585 | 22.9331 | 65.7243 | 229.6148 | 341.1491 | 94.5932 | 77.2994 | 0
0.25105 | 3670.0345 | 4492.9268 | 9.4036 | 27.0082 | 42.3691 | 2704.7666 | 75.2455 | 120.4113 | 0.33935 | 80.1034 | 49.3424 | 2634.0466 | 25.3336 | 51.2938 | 3102.1643 | 23.0918 | 65.7326 | 229.5783 | 341.3188 | 94.6183 | 77.2836 | 0
0.24876 | 3659.6853 | 4478.3949 | 9.3638 | 27.0808 | 42.2904 | 2704.9974 | 75.2678 | 120.398 | 0.3382 | 80.1101 | 49.162 | 2633.7092 | 25.1328 | 51.1983 | 3101.9859 | 22.846 | 65.7297 | 231.1421 | 341.4541 | 94.6033 | 77.3152 | 0
0.25104 | 3668.8337 | 4515.2635 | 9.3936 | 26.965 | 42.4532 | 2704.4728 | 75.222 | 120.3758 | 0.3388 | 80.1211 | 50.1317 | 2633.6639 | 25.1474 | 51.3133 | 3101.5821 | 22.905 | 65.7491 | 230.1684 | 341.4213 | 94.5897 | 77.3222 | 0
0.25116 | 3657.8851 | 4517.8419 | 9.3071 | 27.1285 | 42.4942 | 2705.0148 | 75.485 | 120.3877 | 0.33731 | 80.127 | 48.4737 | 2633.9937 | 25.1532 | 50.6499 | 3102.0602 | 22.8371 | 65.7276 | 230.084 | 341.4525 | 94.6097 | 77.2861 | 0
0.24904 | 3638.1511 | 4556.1586 | 9.385 | 26.555 | 42.4337 | 2704.8691 | 74.5974 | 120.4027 | 0.33808 | 80.1089 | 49.7383 | 2633.4552 | 25.1545 | 50.2975 | 3102.5259 | 22.9669 | 65.7201 | 230.9559 | 341.0451 | 94.6012 | 77.2966 | 0
0.25072 | 3662.8493 | 4514.9606 | 9.3993 | 27.0434 | 42.5711 | 2704.8547 | 75.014 | 120.4003 | 0.33755 | 80.0938 | 49.3038 | 2633.8282 | 25.1966 | 48.9235 | 3102.6334 | 22.9382 | 65.735 | 228.9157 | 341.2624 | 94.5928 | 77.3067 | 0
0.24732 | 3674.1038 | 4478.7138 | 9.3886 | 26.7086 | 42.3295 | 2704.9139 | 75.3539 | 120.4061 | 0.33522 | 80.1196 | 49.8768 | 2633.7661 | 25.1785 | 49.2737 | 3102.1352 | 23.0362 | 65.7288 | 230.5348 | 341.2332 | 94.5891 | 77.3177 | 0
0.25046 | 3673.9449 | 4522.6027 | 9.3825 | 27.0809 | 42.6711 | 2705.1626 | 74.65 | 120.3862 | 0.3363 | 80.1096 | 48.9921 | 2634.0458 | 24.9149 | 51.6716 | 3102.5324 | 22.98 | 65.7115 | 230.3997 | 341.6518 | 94.6153 | 77.2842 | 0
0.24966 | 3679.3091 | 4481.5306 | 9.3775 | 26.8063 | 42.2119 | 2705.7402 | 75.5992 | 120.4025 | 0.33888 | 80.1083 | 49.5123 | 2634.4175 | 25.1994 | 49.5192 | 3102.4244 | 23.0154 | 65.7313 | 232.3866 | 341.2784 | 94.5924 | 77.289 | 0
0.24893 | 3677.0392 | 4489.1196 | 9.3112 | 26.9465 | 42.5769 | 2704.8594 | 74.3127 | 120.408 | 0.3348 | 80.1158 | 51.1284 | 2634.0548 | 25.1163 | 51.7964 | 3102.1591 | 22.9369 | 65.7094 | 230.6864 | 341.4387 | 94.6024 | 77.3183 | 0
0.24936 | 3668.8842 | 4504.7105 | 9.3376 | 26.6786 | 42.4148 | 2705.2564 | 75.0655 | 120.401 | 0.34112 | 80.093 | 50.8595 | 2633.5049 | 25.1035 | 51.5614 | 3102.183 | 23.0657 | 65.7358 | 232.2301 | 340.9238 | 94.5928 | 77.2963 | 0
0.25095 | 3662.4993 | 4478.3629 | 9.3523 | 26.9956 | 42.1235 | 2704.4407 | 75.047 | 120.401 | 0.33637 | 80.0965 | 49.5527 | 2633.6383 | 25.14 | 49.4504 | 3102.5907 | 22.812 | 65.7333 | 229.6634 | 341.4909 | 94.5921 | 77.291 | 0
0.25078 | 3626.4462 | 4515.8552 | 9.2671 | 27.0059 | 42.4846 | 2704.4455 | 74.1104 | 120.4131 | 0.33786 | 80.0938 | 50.3833 | 2633.6991 | 25.3082 | 48.1776 | 3102.0754 | 22.9173 | 65.7333 | 229.5219 | 341.1623 | 94.5943 | 77.2881 | 0
0.24845 | 3661.1925 | 4515.6843 | 9.3353 | 27.0337 | 42.4586 | 2705.0772 | 76.023 | 120.4131 | 0.33628 | 80.1182 | 47.3547 | 2633.8546 | 25.1066 | 49.0358 | 3102.5788 | 22.9822 | 65.7304 | 228.6559 | 341.5264 | 94.5744 | 77.307 | 0
0.25142 | 3666.1123 | 4488.0661 | 9.4267 | 26.7188 | 42.4401 | 2704.9658 | 75.2162 | 120.4227 | 0.33902 | 80.1236 | 49.7985 | 2634.1457 | 25.1373 | 49.3953 | 3101.9411 | 22.9038 | 65.7173 | 229.7558 | 341.437 | 94.6032 | 77.2852 | 0
0.25047 | 3690.4859 | 4521.9352 | 9.3023 | 26.9164 | 42.2623 | 2705.3146 | 76.0355 | 120.4245 | 0.33702 | 80.1099 | 49.8743 | 2634.6368 | 25.0431 | 51.205 | 3102.4507 | 23.0482 | 65.7202 | 229.2766 | 341.1133 | 94.5823 | 77.2836 | 0
0.25026 | 3690.4997 | 4509.9449 | 9.2896 | 27.1976 | 42.1427 | 2705.2505 | 74.9904 | 120.4065 | 0.33625 | 80.1376 | 50.0699 | 2633.7656 | 24.9457 | 51.4916 | 3101.9945 | 22.9279 | 65.7435 | 230.6633 | 341.6406 | 94.5888 | 77.3011 | 0
0.24955 | 3646.2467 | 4533.4673 | 9.2076 | 26.949 | 42.5773 | 2705.2737 | 75.0045 | 120.4079 | 0.33641 | 80.1131 | 49.7013 | 2633.5932 | 25.0076 | 51.8603 | 3102.6081 | 22.7543 | 65.7349 | 229.9757 | 341.4695 | 94.6009 | 77.3002 | 0
0.25018 | 3678.7257 | 4521.5931 | 9.2917 | 26.8729 | 42.1362 | 2705.0078 | 75.1654 | 120.4034 | 0.33693 | 80.0936 | 51.4125 | 2633.3544 | 25.2447 | 49.9941 | 3101.9252 | 22.9206 | 65.7404 | 230.2635 | 341.3164 | 94.6025 | 77.2916 | 0
0.2505 | 3680.842 | 4482.132 | 9.3684 | 27.0871 | 42.3985 | 2704.55 | 75.9748 | 120.3987 | 0.33779 | 80.1019 | 50.6756 | 2633.807 | 25.0893 | 49.1541 | 3102.3281 | 23.0238 | 65.7392 | 230.641 | 341.263 | 94.6081 | 77.2891 | 0
0.25076 | 3668.4073 | 4512.6123 | 9.331 | 26.8251 | 42.1771 | 2704.9209 | 74.5986 | 120.385 | 0.33867 | 80.1118 | 50.291 | 2633.4827 | 25.2018 | 49.6799 | 3102.3975 | 23.0722 | 65.7089 | 230.3126 | 341.6571 | 94.5782 | 77.2951 | 0
0.24888 | 3681.1392 | 4503.281 | 9.3141 | 26.736 | 42.4538 | 2704.6145 | 74.1165 | 120.4046 | 0.33472 | 80.1128 | 49.887 | 2633.6364 | 25.2839 | 50.4888 | 3101.8625 | 22.8534 | 65.7402 | 229.1475 | 341.4117 | 94.6041 | 77.305 | 0
0.25189 | 3665.6618 | 4544.104 | 9.4185 | 26.7846 | 41.8642 | 2704.8481 | 74.7724 | 120.4053 | 0.33779 | 80.1051 | 52.4203 | 2633.8963 | 25.0157 | 51.5765 | 3102.3508 | 23.0263 | 65.7324 | 229.4047 | 341.3058 | 94.6027 | 77.2826 | 0
0.2525 | 3682.5053 | 4539.7658 | 9.4367 | 26.5513 | 42.4731 | 2704.9126 | 75.2243 | 120.4059 | 0.33819 | 80.0948 | 50.6754 | 2634.2145 | 25.1182 | 50.5167 | 3102.4384 | 23.1088 | 65.7477 | 228.258 | 341.8836 | 94.6017 | 77.2949 | 0
0.25134 | 3645.1063 | 4484.6698 | 9.2273 | 26.9321 | 42.3189 | 2704.7224 | 76.2942 | 120.3808 | 0.33954 | 80.1087 | 48.7652 | 2633.216 | 25.1663 | 49.9612 | 3101.6998 | 23.0305 | 65.7368 | 228.7211 | 341.3554 | 94.5948 | 77.2874 | 0
0.25031 | 3652.8076 | 4495.938 | 9.2906 | 27.2385 | 42.4491 | 2704.9652 | 74.7183 | 120.3953 | 0.33922 | 80.1094 | 49.6306 | 2634.0496 | 25.2755 | 51.14 | 3102.0577 | 23.0745 | 65.7236 | 231.0227 | 341.2967 | 94.6062 | 77.3086 | 0
0.25081 | 3657.8582 | 4494.4113 | 9.2432 | 26.8978 | 42.405 | 2705.1521 | 75.3966 | 120.4005 | 0.3377 | 80.1104 | 50.5407 | 2633.7373 | 25.2899 | 48.3613 | 3102.2337 | 23.016 | 65.7504 | 229.731 | 341.5489 | 94.5961 | 77.2954 | 0
0.25073 | 3636.4133 | 4501.6492 | 9.393 | 26.9529 | 42.2169 | 2705.2679 | 75.1433 | 120.4082 | 0.33944 | 80.1107 | 48.5925 | 2634.4249 | 24.9699 | 50.5112 | 3102.3974 | 22.6386 | 65.7227 | 229.2792 | 341.3189 | 94.6054 | 77.2981 | 0
0.25107 | 3669.5344 | 4518.93 | 9.4144 | 27.1624 | 42.7189 | 2705.0205 | 75.4368 | 120.406 | 0.33498 | 80.1004 | 52.2114 | 2633.6311 | 25.179 | 50.5542 | 3102.5171 | 23.0578 | 65.7043 | 229.5906 | 341.4793 | 94.5906 | 77.315 | 0
0.2505 | 3664.1894 | 4494.2508 | 9.3232 | 26.7002 | 42.5041 | 2704.5915 | 74.6694 | 120.3923 | 0.33583 | 80.1152 | 49.6508 | 2633.6985 | 25.1971 | 51.0327 | 3102.8094 | 22.983 | 65.7121 | 230.1029 | 341.6683 | 94.5994 | 77.3181 | 0
0.25081 | 3686.2523 | 4531.3274 | 9.4016 | 26.8562 | 42.4395 | 2705.0857 | 74.3974 | 120.4013 | 0.3396 | 80.1216 | 50.4923 | 2633.243 | 25.0323 | 50.5673 | 3102.0894 | 22.9148 | 65.7417 | 230.3439 | 341.3896 | 94.6049 | 77.2772 | 0
0.25025 | 3681.5033 | 4526.5945 | 9.2733 | 26.3357 | 42.4109 | 2705.0816 | 74.5913 | 120.3879 | 0.33597 | 80.1119 | 51.1455 | 2634.2038 | 25.359 | 49.3567 | 3102.4206 | 22.9032 | 65.7315 | 229.3563 | 341.5127 | 94.5912 | 77.2958 | 0
0.25021 | 3646.629 | 4488.2053 | 9.3282 | 26.9597 | 42.0581 | 2704.3809 | 75.3857 | 120.3828 | 0.33472 | 80.1092 | 48.3483 | 2633.2936 | 25.0798 | 50.6778 | 3102.065 | 22.8345 | 65.7286 | 229.7224 | 341.5727 | 94.598 | 77.2953 | 0
0.25332 | 3656.2221 | 4503.0318 | 9.2977 | 26.9649 | 42.3498 | 2705.0589 | 75.3291 | 120.4077 | 0.33768 | 80.1023 | 49.6664 | 2633.8488 | 25.2637 | 50.3856 | 3102.2331 | 23.1788 | 65.7131 | 230.0897 | 341.8702 | 94.5759 | 77.3008 | 0
0.25095 | 3673.7817 | 4527.665 | 9.3798 | 27.1034 | 42.1186 | 2705.0143 | 75.1341 | 120.3997 | 0.33621 | 80.1209 | 49.994 | 2634.2788 | 24.9578 | 49.4131 | 3102.4335 | 23.093 | 65.7334 | 229.1951 | 341.3715 | 94.6113 | 77.3053 | 0
0.25133 | 3686.713 | 4487.4143 | 9.3635 | 26.9432 | 41.946 | 2705.0192 | 75.4276 | 120.3971 | 0.3375 | 80.1205 | 51.0533 | 2633.6168 | 25.2505 | 51.2717 | 3102.7237 | 22.8928 | 65.7213 | 231.0407 | 341.6087 | 94.6113 | 77.2952 | 0
0.25021 | 3661.3276 | 4507.3082 | 9.3046 | 26.9678 | 42.1674 | 2704.6692 | 76.0002 | 120.3935 | 0.33658 | 80.0971 | 49.8945 | 2633.7692 | 25.2086 | 48.5506 | 3101.7593 | 23.1905 | 65.727 | 230.5183 | 341.3792 | 94.6089 | 77.3054 | 0
0.24942 | 3677.8432 | 4483.0936 | 9.4001 | 26.8763 | 42.7671 | 2704.9332 | 74.5568 | 120.3937 | 0.3392 | 80.1029 | 49.3961 | 2633.966 | 25.19 | 49.4174 | 3102.3444 | 22.7672 | 65.7235 | 232.3846 | 341.8462 | 94.6078 | 77.2838 | 0
0.24909 | 3669.3838 | 4488.2364 | 9.3635 | 27.0833 | 42.0134 | 2704.7037 | 75.4662 | 120.3981 | 0.34065 | 80.1305 | 49.7646 | 2633.6106 | 25.1561 | 50.1176 | 3102.2817 | 22.7707 | 65.7327 | 229.986 | 341.4385 | 94.6074 | 77.2967 | 0
0.25183 | 3628.9798 | 4476.9212 | 9.2996 | 27.2194 | 42.4433 | 2704.8465 | 75.0115 | 120.418 | 0.33846 | 80.0986 | 49.0346 | 2633.9297 | 25.3591 | 50.475 | 3101.7222 | 22.9776 | 65.7293 | 229.984 | 341.1506 | 94.6081 | 77.2836 | 0
0.25136 | 3636.5676 | 4515.0512 | 9.2797 | 26.8305 | 42.1478 | 2704.451 | 75.1397 | 120.4102 | 0.33497 | 80.1265 | 50.569 | 2633.9235 | 25.0301 | 50.3914 | 3102.1154 | 23.1161 | 65.7165 | 229.9297 | 341.4425 | 94.5958 | 77.3025 | 0
0.24988 | 3651.9901 | 4527.2486 | 9.2664 | 26.8781 | 42.647 | 2704.8799 | 74.7118 | 120.4025 | 0.33819 | 80.1092 | 50.5586 | 2634.1159 | 24.941 | 51.3469 | 3102.4591 | 22.9233 | 65.7208 | 232.6392 | 341.7399 | 94.5974 | 77.3044 | 0
0.2503 | 3667.9962 | 4527.8542 | 9.3888 | 26.8397 | 42.2746 | 2705.1194 | 75.253 | 120.3886 | 0.33883 | 80.1027 | 49.5226 | 2634.3038 | 25.2171 | 49.8995 | 3102.4497 | 23.008 | 65.7368 | 228.3683 | 341.5342 | 94.6055 | 77.3187 | 0
0.24961 | 3629.2412 | 4499.9276 | 9.3175 | 26.6079 | 42.1635 | 2705.2291 | 74.7025 | 120.3928 | 0.34005 | 80.1086 | 50.8081 | 2633.4079 | 25.1499 | 51.1854 | 3102.0319 | 23.0676 | 65.7226 | 228.7378 | 341.6822 | 94.5835 | 77.3181 | 0
0.25029 | 3657.2867 | 4472.2469 | 9.2893 | 26.9914 | 42.7802 | 2705.292 | 75.1636 | 120.415 | 0.33623 | 80.1094 | 49.0903 | 2633.8221 | 25.2593 | 49.4191 | 3102.149 | 22.7514 | 65.7345 | 230.5083 | 341.5065 | 94.5907 | 77.2937 | 0
0.25014 | 3663.6004 | 4486.3095 | 9.3824 | 27.2143 | 42.5603 | 2704.9647 | 75.1536 | 120.3864 | 0.33759 | 80.1034 | 50.8728 | 2633.7639 | 25.1064 | 49.3929 | 3102.1927 | 22.8674 | 65.7319 | 228.8051 | 341.4953 | 94.5968 | 77.2896 | 0
0.25123 | 3664.5564 | 4497.3309 | 9.2417 | 26.8162 | 42.2134 | 2704.8271 | 74.8539 | 120.4034 | 0.33709 | 80.1095 | 48.987 | 2633.4242 | 25.2306 | 47.9775 | 3102.2529 | 22.7951 | 65.7429 | 229.1935 | 341.0024 | 94.5977 | 77.2985 | 0
0.25092 | 3664.4348 | 4495.2459 | 9.4031 | 26.7526 | 42.5176 | 2705.0325 | 75.36 | 120.3936 | 0.33501 | 80.1025 | 50.0926 | 2633.6172 | 25.2125 | 49.6217 | 3102.0683 | 23.0732 | 65.7284 | 229.8537 | 341.1472 | 94.5999 | 77.296 | 0
0.25209 | 3628.4223 | 4515.7078 | 9.3193 | 26.6944 | 42.1155 | 2704.8578 | 74.9313 | 120.4003 | 0.33647 | 80.1181 | 52.1774 | 2633.8307 | 24.9859 | 49.8522 | 3102.3758 | 22.9266 | 65.748 | 231.3555 | 341.5149 | 94.6058 | 77.2963 | 0
0.25048 | 3671.6116 | 4497.0885 | 9.3341 | 26.7284 | 42.6581 | 2704.9532 | 74.7415 | 120.4174 | 0.33692 | 80.0976 | 52.0573 | 2633.8758 | 25.1511 | 51.7741 | 3102.0608 | 22.9694 | 65.7542 | 231.4838 | 341.256 | 94.5882 | 77.3068 | 0
0.25095 | 3654.0018 | 4511.479 | 9.3079 | 26.8566 | 42.4005 | 2704.7924 | 75.1283 | 120.4147 | 0.33834 | 80.0931 | 48.8764 | 2633.7373 | 25.4115 | 49.5704 | 3101.9071 | 23.0772 | 65.7282 | 229.2632 | 341.3869 | 94.6063 | 77.3132 | 0
0.24885 | 3621.498 | 4533.6888 | 9.2924 | 27.0971 | 42.1867 | 2704.9224 | 75.3432 | 120.4028 | 0.33816 | 80.1226 | 49.6068 | 2633.1231 | 25.2618 | 50.0025 | 3102.3471 | 22.9043 | 65.734 | 230.1332 | 341.2895 | 94.5995 | 77.2843 | 0
0.24861 | 3688.9119 | 4518.2462 | 9.3558 | 26.9832 | 42.4047 | 2704.714 | 74.3022 | 120.3681 | 0.33691 | 80.1048 | 50.5488 | 2633.7148 | 25.1749 | 49.9096 | 3102.1113 | 22.9768 | 65.7243 | 229.273 | 341.2114 | 94.5933 | 77.2875 | 0
0.24996 | 3670.9612 | 4454.3984 | 9.4575 | 26.8642 | 42.2512 | 2704.911 | 74.3349 | 120.4077 | 0.33399 | 80.0941 | 49.8309 | 2633.3172 | 25.165 | 50.7092 | 3101.9791 | 23.1397 | 65.7349 | 229.4269 | 341.5657 | 94.5839 | 77.3031 | 0
0.25093 | 3649.2699 | 4509.111 | 9.3736 | 26.6047 | 42.1469 | 2704.4809 | 75.4354 | 120.4046 | 0.337 | 80.1359 | 48.9096 | 2633.5088 | 25.0997 | 50.897 | 3102.5279 | 22.9593 | 65.7398 | 229.9789 | 341.4314 | 94.5933 | 77.2901 | 0
0.24844 | 3657.3683 | 4488.0687 | 9.3713 | 26.4852 | 42.3716 | 2705.2645 | 73.5116 | 120.3924 | 0.33881 | 80.1011 | 50.0695 | 2633.4913 | 25.0127 | 49.5466 | 3102.1838 | 22.9312 | 65.7565 | 232.1278 | 341.8527 | 94.6043 | 77.3103 | 0
0.25091 | 3689.693 | 4506.6749 | 9.4846 | 26.9015 | 42.7486 | 2704.6262 | 74.6355 | 120.4007 | 0.33708 | 80.0816 | 49.9235 | 2633.5401 | 25.166 | 50.81 | 3102.1713 | 23.0422 | 65.7305 | 231.4123 | 341.1398 | 94.5954 | 77.2843 | 0
0.25243 | 3638.5866 | 4517.0515 | 9.3884 | 26.6655 | 42.3306 | 2705.2037 | 75.2932 | 120.3997 | 0.33853 | 80.1051 | 50.9124 | 2634.2537 | 24.9879 | 49.4171 | 3102.4632 | 22.5983 | 65.721 | 230.936 | 341.5683 | 94.5959 | 77.2957 | 0
0.24782 | 3645.2983 | 4517.0394 | 9.3245 | 27.1042 | 42.2337 | 2704.8582 | 74.6348 | 120.4154 | 0.33601 | 80.0898 | 50.8053 | 2633.7043 | 25.1349 | 50.1759 | 3102.2309 | 22.9268 | 65.7249 | 231.5922 | 341.4796 | 94.6011 | 77.2962 | 0
0.24876 | 3676.9833 | 4517.1981 | 9.3258 | 26.3606 | 41.9632 | 2704.9243 | 75.2246 | 120.4047 | 0.3365 | 80.1101 | 50.1994 | 2633.8874 | 25.3049 | 49.4729 | 3102.0941 | 22.9491 | 65.733 | 231.4892 | 341.3806 | 94.5866 | 77.2912 | 0
0.24965 | 3661.7031 | 4507.8061 | 9.3416 | 26.8932 | 42.4584 | 2705.2601 | 74.7908 | 120.4102 | 0.3365 | 80.1008 | 49.02 | 2633.6722 | 25.0491 | 49.7722 | 3101.8712 | 22.918 | 65.7439 | 232.275 | 341.6438 | 94.5943 | 77.2941 | 0
0.25097 | 3659.4255 | 4469.8603 | 9.3629 | 26.976 | 42.2072 | 2704.997 | 74.4757 | 120.4053 | 0.33477 | 80.1027 | 50.0205 | 2633.4509 | 25.3345 | 51.1164 | 3102.5287 | 22.7504 | 65.7498 | 229.3626 | 341.6075 | 94.5966 | 77.2917 | 0
0.25029 | 3655.0245 | 4474.0766 | 9.3467 | 26.7989 | 42.3916 | 2704.79 | 75.0858 | 120.3892 | 0.33657 | 80.0972 | 50.2824 | 2633.4894 | 25.1071 | 51.626 | 3102.1317 | 23.1196 | 65.7409 | 230.9047 | 341.4754 | 94.6117 | 77.289 | 0
0.25128 | 3657.2804 | 4493.8896 | 9.3417 | 26.3672 | 42.3726 | 2704.5675 | 75.3415 | 120.4018 | 0.33583 | 80.1318 | 48.7154 | 2633.7771 | 25.1035 | 48.9999 | 3102.2937 | 22.983 | 65.7208 | 228.4689 | 341.6169 | 94.5886 | 77.3042 | 0
0.25231 | 3671.8797 | 4526.4525 | 9.313 | 26.8018 | 42.5248 | 2705.1812 | 74.1274 | 120.3989 | 0.33469 | 80.1045 | 50.5573 | 2633.8767 | 25.164 | 52.0149 | 3102.0268 | 22.7442 | 65.7216 | 230.9627 | 341.2672 | 94.6022 | 77.2941 | 0
0.24943 | 3674.4152 | 4515.6374 | 9.3168 | 26.6395 | 42.452 | 2705.2564 | 75.2419 | 120.3869 | 0.33921 | 80.0891 | 49.8739 | 2633.3744 | 25.1699 | 50.0259 | 3102.3912 | 23.0462 | 65.7384 | 229.5583 | 341.427 | 94.608 | 77.2984 | 0
0.2526 | 3673.3859 | 4517.0353 | 9.3761 | 26.7325 | 42.5617 | 2705.2419 | 75.1478 | 120.3983 | 0.33482 | 80.1202 | 52.0595 | 2633.2298 | 25.231 | 49.466 | 3102.1459 | 22.8731 | 65.7247 | 230.4679 | 341.5624 | 94.5974 | 77.3054 | 0
0.25145 | 3665.1971 | 4510.9555 | 9.4051 | 26.7486 | 42.0705 | 2704.8596 | 74.7217 | 120.4059 | 0.33975 | 80.0984 | 50.336 | 2633.5259 | 25.1232 | 48.3466 | 3102.3982 | 22.9432 | 65.7372 | 231.3684 | 341.3055 | 94.6025 | 77.3064 | 0
0.25073 | 3661.1603 | 4523.4265 | 9.3344 | 26.8713 | 42.0488 | 2704.7552 | 75.0045 | 120.3989 | 0.33967 | 80.1249 | 51.2539 | 2634.5193 | 25.1006 | 47.7569 | 3102.5536 | 22.8912 | 65.7409 | 230.0268 | 341.3538 | 94.6012 | 77.3013 | 0
0.25048 | 3714.4933 | 4527.1953 | 9.3361 | 27.0998 | 42.1659 | 2704.8477 | 75.951 | 120.4166 | 0.3378 | 80.1165 | 51.1915 | 2633.7899 | 25.0838 | 49.3643 | 3101.9665 | 22.9358 | 65.7242 | 231.7746 | 341.5705 | 94.5724 | 77.2929 | 0
0.2502 | 3677.3201 | 4540.7278 | 9.3486 | 26.7487 | 42.2649 | 2705.3795 | 75.6801 | 120.4047 | 0.33536 | 80.1211 | 50.8554 | 2633.891 | 24.9716 | 48.9147 | 3102.4893 | 22.9023 | 65.7336 | 230.5333 | 341.2844 | 94.6003 | 77.2927 | 0
0.24954 | 3677.6709 | 4551.2084 | 9.3018 | 27.1486 | 42.2581 | 2704.9664 | 74.7246 | 120.3893 | 0.33585 | 80.1022 | 50.7802 | 2633.7995 | 25.2037 | 51.7315 | 3101.7231 | 22.8547 | 65.7391 | 228.9394 | 341.59 | 94.6104 | 77.2951 | 0
0.24879 | 3642.4824 | 4503.5407 | 9.392 | 26.9453 | 42.2314 | 2705.2478 | 75.2818 | 120.3823 | 0.33906 | 80.1042 | 50.8287 | 2634.1656 | 25.3238 | 51.2168 | 3102.4674 | 23.0389 | 65.7388 | 229.719 | 341.4472 | 94.5936 | 77.293 | 0
0.24957 | 3648.5972 | 4487.3465 | 9.3067 | 27.2005 | 42.3398 | 2705.6364 | 74.9625 | 120.4067 | 0.33513 | 80.1071 | 50.6919 | 2633.863 | 25.0411 | 50.3505 | 3102.07 | 23.1344 | 65.7341 | 231.6631 | 341.5819 | 94.6119 | 77.3125 | 0
0.25178 | 3697.7645 | 4483.9667 | 9.3502 | 26.2914 | 42.4921 | 2704.6685 | 75.0421 | 120.4008 | 0.33603 | 80.1119 | 51.3888 | 2633.4387 | 25.1685 | 52.1907 | 3102.4773 | 22.7723 | 65.7348 | 231.3527 | 341.3852 | 94.5827 | 77.2981 | 0
0.24941 | 3671.6394 | 4487.4609 | 9.3679 | 27.0109 | 42.6661 | 2705.2535 | 74.7096 | 120.394 | 0.33558 | 80.1052 | 48.7666 | 2633.7635 | 25.3101 | 50.3736 | 3101.6841 | 23.0879 | 65.7339 | 229.4834 | 341.6142 | 94.6046 | 77.3074 | 0
0.24915 | 3628.7835 | 4559.6074 | 9.3216 | 27.2676 | 42.3835 | 2704.9246 | 74.8184 | 120.4115 | 0.33579 | 80.1045 | 50.0005 | 2633.4812 | 25.1733 | 47.6136 | 3101.9836 | 23.2126 | 65.7326 | 227.9908 | 341.2913 | 94.5816 | 77.2763 | 0
0.24938 | 3651.6646 | 4554.9034 | 9.4147 | 26.9854 | 42.4947 | 2704.9882 | 75.6358 | 120.3992 | 0.33755 | 80.0931 | 49.094 | 2633.3593 | 25.0065 | 49.2031 | 3102.6175 | 22.9771 | 65.7356 | 229.4754 | 341.6048 | 94.5887 | 77.2943 | 0
0.24918 | 3639.6567 | 4505.5645 | 9.3668 | 26.8042 | 42.5543 | 2704.6744 | 75.5932 | 120.3786 | 0.33465 | 80.1249 | 49.3786 | 2633.7386 | 25.4118 | 48.5129 | 3101.7257 | 22.8535 | 65.7256 | 230.8774 | 341.4085 | 94.5968 | 77.2987 | 0
0.25252 | 3642.04 | 4522.5254 | 9.3391 | 26.9794 | 42.6056 | 2705.1864 | 74.536 | 120.4024 | 0.33674 | 80.1097 | 48.014 | 2633.7835 | 25.1571 | 50.4915 | 3102.1969 | 22.8627 | 65.7488 | 229.8019 | 341.1218 | 94.6072 | 77.3004 | 0
0.25086 | 3669.0011 | 4476.4394 | 9.4591 | 26.6819 | 42.236 | 2705.0511 | 74.4738 | 120.3986 | 0.33448 | 80.1082 | 51.4879 | 2634.0317 | 25.1141 | 50.1659 | 3101.918 | 22.7474 | 65.7295 | 231.9938 | 341.6298 | 94.5973 | 77.2886 | 0
0.25136 | 3682.6328 | 4470.6785 | 9.3458 | 26.8983 | 42.1515 | 2705.3687 | 75.8301 | 120.3964 | 0.33607 | 80.1166 | 51.1164 | 2633.8444 | 25.0701 | 50.141 | 3102.0244 | 22.9491 | 65.7356 | 231.213 | 341.3831 | 94.5951 | 77.3155 | 0
0.24867 | 3623.9341 | 4478.3337 | 9.3343 | 26.731 | 42.3924 | 2705.1629 | 75.1927 | 120.4105 | 0.34094 | 80.1022 | 47.5434 | 2634.2562 | 25.1662 | 50.0999 | 3101.95 | 23.0558 | 65.753 | 230.5091 | 341.298 | 94.6046 | 77.2918 | 0
0.25074 | 3655.8102 | 4529.2144 | 9.3016 | 26.8977 | 42.8575 | 2704.8308 | 75.0632 | 120.3965 | 0.33717 | 80.1079 | 49.2411 | 2633.9252 | 25.0846 | 49.3039 | 3102.277 | 22.8944 | 65.7308 | 228.9965 | 341.4566 | 94.6004 | 77.2915 | 0
0.2494 | 3668.0728 | 4522.8489 | 9.2906 | 26.832 | 42.5699 | 2705.093 | 74.6073 | 120.3957 | 0.33635 | 80.1073 | 49.0098 | 2633.7828 | 25.6109 | 51.0924 | 3102.7862 | 22.8185 | 65.7267 | 229.3296 | 341.6063 | 94.5928 | 77.2968 | 0
0.24978 | 3646.4394 | 4503.4845 | 9.236 | 26.983 | 42.3012 | 2705.0435 | 74.905 | 120.4004 | 0.33871 | 80.11 | 52.4779 | 2633.584 | 25.3215 | 50.3828 | 3102.3066 | 23.1906 | 65.7315 | 230.2275 | 341.6604 | 94.6032 | 77.3033 | 0
0.25052 | 3681.5343 | 4517.0867 | 9.3887 | 26.9154 | 42.1573 | 2704.6996 | 75.2001 | 120.3985 | 0.33742 | 80.1162 | 48.602 | 2633.8572 | 25.2716 | 48.1706 | 3101.8659 | 22.9445 | 65.7242 | 230.4993 | 340.9976 | 94.5985 | 77.2946 | 0
0.24912 | 3671.8876 | 4534.3404 | 9.2911 | 26.8096 | 42.5227 | 2704.5524 | 75.1505 | 120.4085 | 0.33638 | 80.0919 | 51.1667 | 2633.9541 | 25.1824 | 50.0297 | 3102.1401 | 22.8632 | 65.7373 | 231.9188 | 341.5624 | 94.5864 | 77.2878 | 0
0.25221 | 3674.9359 | 4505.6486 | 9.3019 | 27.1617 | 42.486 | 2705.116 | 75.0784 | 120.3951 | 0.33751 | 80.0941 | 51.2848 | 2634.0001 | 25.0036 | 49.612 | 3102.1037 | 22.9911 | 65.7313 | 228.2997 | 341.3648 | 94.5805 | 77.3184 | 0
0.2521 | 3664.0219 | 4504.1336 | 9.3714 | 26.6831 | 42.6747 | 2704.6782 | 75.2197 | 120.3935 | 0.3382 | 80.1052 | 49.8973 | 2633.8437 | 25.2256 | 49.1472 | 3102.1796 | 22.8066 | 65.7403 | 231.3705 | 341.1806 | 94.6052 | 77.2848 | 0
0.25137 | 3663.3947 | 4494.6362 | 9.416 | 26.6012 | 42.21 | 2705.1502 | 74.4747 | 120.4048 | 0.33381 | 80.1088 | 50.2731 | 2634.1072 | 25.0679 | 49.9437 | 3102.289 | 22.7747 | 65.7465 | 228.7996 | 341.6509 | 94.5905 | 77.3041 | 0
0.25154 | 3649.2096 | 4476.7159 | 9.1937 | 26.7589 | 42.5922 | 2705.0167 | 74.6575 | 120.3907 | 0.3356 | 80.124 | 49.5095 | 2633.936 | 25.2904 | 49.8876 | 3102.6019 | 22.7941 | 65.7253 | 230.7703 | 341.5829 | 94.5874 | 77.3065 | 0
0.25358 | 3648.528 | 4517.651 | 9.379 | 26.9146 | 42.3455 | 2704.8856 | 75.2464 | 120.389 | 0.33581 | 80.1107 | 49.0318 | 2633.5492 | 25.007 | 51.9433 | 3101.8863 | 23.1752 | 65.7306 | 230.3056 | 341.6489 | 94.5925 | 77.2803 | 0
0.25018 | 3676.3178 | 4499.4386 | 9.3877 | 26.8425 | 42.3729 | 2705.2385 | 74.6337 | 120.3979 | 0.33745 | 80.1046 | 51.0933 | 2633.1892 | 25.1224 | 50.6532 | 3101.859 | 22.8575 | 65.7394 | 227.9934 | 341.2873 | 94.5933 | 77.3174 | 0
0.24911 | 3690.4529 | 4547.7945 | 9.4519 | 26.8322 | 42.2814 | 2704.4803 | 74.8759 | 120.3917 | 0.33813 | 80.0924 | 49.2756 | 2633.5718 | 25.0198 | 47.638 | 3102.235 | 23.0316 | 65.737 | 231.4116 | 341.4018 | 94.603 | 77.2877 | 0
0.24865 | 3654.7137 | 4537.1534 | 9.4453 | 26.9893 | 41.9569 | 2705.6893 | 75.4433 | 120.4153 | 0.33774 | 80.1163 | 47.9883 | 2633.6364 | 25.1234 | 49.0963 | 3102.6778 | 22.8274 | 65.7322 | 230.4026 | 341.2618 | 94.5756 | 77.2747 | 0
0.24895 | 3655.7866 | 4497.6685 | 9.2579 | 26.7346 | 42.2991 | 2705.0675 | 74.9706 | 120.3994 | 0.33414 | 80.0993 | 48.9694 | 2633.6957 | 25.2111 | 50.3051 | 3102.0495 | 23.0511 | 65.7317 | 230.999 | 341.4024 | 94.581 | 77.2898 | 0
0.25148 | 3678.2645 | 4494.2118 | 9.371 | 26.9048 | 42.3868 | 2704.9899 | 75.5063 | 120.4157 | 0.33769 | 80.1204 | 50.7846 | 2634.0859 | 24.9766 | 50.1193 | 3102.4604 | 22.9082 | 65.7358 | 231.848 | 341.7243 | 94.5996 | 77.2881 | 0
0.24999 | 3649.6464 | 4527.3743 | 9.4326 | 26.8522 | 42.3124 | 2705.1554 | 75.263 | 120.4013 | 0.33632 | 80.0991 | 50.3281 | 2634.1167 | 24.9672 | 50.4721 | 3101.9194 | 22.9353 | 65.733 | 231.6868 | 341.3939 | 94.608 | 77.3125 | 0
0.24911 | 3683.3374 | 4522.4654 | 9.4318 | 26.9445 | 42.6577 | 2705.136 | 74.8675 | 120.4044 | 0.33893 | 80.111 | 50.3219 | 2634.021 | 25.1462 | 48.8746 | 3101.9836 | 22.9881 | 65.725 | 229.9173 | 341.1429 | 94.5931 | 77.3096 | 0
0.2506 | 3655.6493 | 4472.5136 | 9.3244 | 26.6654 | 42.2878 | 2704.5273 | 74.6105 | 120.3987 | 0.33715 | 80.1121 | 49.8164 | 2633.3053 | 24.9555 | 50.9162 | 3102.509 | 22.874 | 65.7318 | 231.7814 | 341.5691 | 94.6081 | 77.2942 | 0
0.25147 | 3682.7996 | 4537.2658 | 9.3572 | 26.7139 | 42.2372 | 2705.1982 | 74.6969 | 120.4091 | 0.33674 | 80.1146 | 49.6901 | 2632.9997 | 25.253 | 48.7644 | 3102.3995 | 22.869 | 65.7368 | 230.5357 | 341.2355 | 94.6164 | 77.3041 | 0
0.25066 | 3661.9126 | 4504.1879 | 9.3939 | 26.7047 | 42.4541 | 2705.7413 | 75.4955 | 120.4058 | 0.33807 | 80.1111 | 51.1494 | 2633.1074 | 24.9999 | 50.6649 | 3102.4578 | 22.971 | 65.7416 | 229.8768 | 341.371 | 94.5977 | 77.3057 | 0
0.25199 | 3640.0183 | 4503.4645 | 9.3392 | 27.0683 | 42.5355 | 2704.6223 | 75.2893 | 120.4001 | 0.3387 | 80.0903 | 51.2289 | 2633.0553 | 25.1987 | 49.4412 | 3102.2349 | 23.0715 | 65.7309 | 231.8659 | 341.57 | 94.5923 | 77.2986 | 0
0.25037 | 3679.0534 | 4490.9988 | 9.3644 | 26.9507 | 42.2526 | 2704.8306 | 75.0254 | 120.389 | 0.33584 | 80.1014 | 51.2917 | 2633.9436 | 25.2053 | 51.9954 | 3102.2803 | 22.8988 | 65.7281 | 230.6043 | 341.8926 | 94.596 | 77.3105 | 0
0.25041 | 3684.8606 | 4501.413 | 9.3823 | 26.7134 | 42.2852 | 2705.3289 | 75.0648 | 120.3903 | 0.33582 | 80.1195 | 50.5284 | 2633.596 | 25.1666 | 48.8073 | 3102.4919 | 23.11 | 65.7295 | 231.2081 | 341.1644 | 94.5959 | 77.2827 | 0
0.25141 | 3668.189 | 4527.0479 | 9.3717 | 27.4337 | 42.6473 | 2704.5035 | 74.9327 | 120.4075 | 0.33613 | 80.1106 | 49.4582 | 2633.9096 | 25.3329 | 49.435 | 3101.966 | 22.9338 | 65.7299 | 229.6831 | 341.4768 | 94.6045 | 77.3045 | 0
0.25156 | 3681.6938 | 4572.963 | 9.2534 | 27.0045 | 42.5814 | 2704.8138 | 74.5682 | 120.4148 | 0.33825 | 80.0964 | 49.4282 | 2633.805 | 25.3708 | 50.0149 | 3102.4474 | 22.8727 | 65.7273 | 230.75 | 341.4867 | 94.6051 | 77.3086 | 0
0.25095 | 3666.9366 | 4513.9367 | 9.3641 | 27.0343 | 41.9244 | 2704.8431 | 75.5747 | 120.4025 | 0.33825 | 80.1092 | 50.1138 | 2634.1762 | 25.3002 | 49.7612 | 3101.5792 | 23.0359 | 65.7378 | 231.1694 | 341.3167 | 94.597 | 77.286 | 0
0.25096 | 3661.385 | 4523.466 | 9.2821 | 26.5472 | 42.2617 | 2705.1477 | 75.9695 | 120.4015 | 0.33616 | 80.1173 | 49.0183 | 2633.8406 | 25.3071 | 49.4665 | 3102.0532 | 22.8515 | 65.7412 | 230.6668 | 341.4549 | 94.5902 | 77.301 | 0
0.24888 | 3645.4132 | 4490.7668 | 9.3021 | 26.4829 | 42.4129 | 2705.1076 | 74.934 | 120.4084 | 0.33851 | 80.1098 | 50.9733 | 2633.889 | 25.1809 | 49.0013 | 3102.4595 | 22.9639 | 65.7253 | 232.5073 | 341.6552 | 94.5903 | 77.296 | 0
0.25046 | 3677.3014 | 4515.7736 | 9.4603 | 26.7968 | 42.1063 | 2705.1762 | 75.5636 | 120.4006 | 0.33882 | 80.1114 | 49.6385 | 2634.2358 | 25.2522 | 49.8144 | 3102.2365 | 22.8769 | 65.7311 | 231.4211 | 341.637 | 94.6039 | 77.2869 | 0
0.25138 | 3668.2362 | 4524.1397 | 9.3591 | 26.96 | 42.0841 | 2704.9303 | 74.6178 | 120.4114 | 0.34049 | 80.0978 | 50.0016 | 2633.4687 | 25.2051 | 51.4327 | 3102.4212 | 22.8504 | 65.7281 | 229.1282 | 341.3852 | 94.6133 | 77.2879 | 0
0.25099 | 3697.3103 | 4542.2373 | 9.3426 | 27.0589 | 41.8976 | 2705.0202 | 74.2703 | 120.3949 | 0.33387 | 80.1102 | 48.8786 | 2634.099 | 25.2644 | 50.961 | 3101.8991 | 23.0384 | 65.739 | 229.1633 | 341.2508 | 94.5815 | 77.2962 | 0
0.25174 | 3660.5227 | 4510.1571 | 9.2709 | 27.296 | 42.3219 | 2705.2194 | 75.8587 | 120.4008 | 0.34134 | 80.0909 | 50.4135 | 2633.4111 | 25.1338 | 50.5825 | 3102.3539 | 22.8565 | 65.7448 | 229.401 | 341.4498 | 94.6075 | 77.3075 | 0
0.24897 | 3675.7787 | 4512.7087 | 9.3459 | 26.889 | 42.311 | 2705.4752 | 75.1347 | 120.3896 | 0.33823 | 80.1077 | 50.5785 | 2633.8132 | 24.9329 | 50.0585 | 3102.118 | 22.9942 | 65.7497 | 229.5309 | 341.5644 | 94.6008 | 77.3008 | 0
0.25193 | 3659.8899 | 4482.4204 | 9.3856 | 27.1714 | 42.2527 | 2704.858 | 74.514 | 120.4079 | 0.33188 | 80.0993 | 50.6739 | 2633.9868 | 25.1347 | 49.2283 | 3102.322 | 22.8274 | 65.7262 | 230.4822 | 341.4419 | 94.5969 | 77.2933 | 0
0.24955 | 3661.5739 | 4474.5393 | 9.2997 | 27.0924 | 42.1839 | 2705.0119 | 74.3266 | 120.3926 | 0.33868 | 80.1003 | 48.828 | 2634.4368 | 25.2534 | 49.5094 | 3102.2451 | 22.8911 | 65.7201 | 231.5492 | 341.4957 | 94.602 | 77.3054 | 0
0.25185 | 3690.4549 | 4524.0312 | 9.4141 | 26.7167 | 42.3153 | 2704.9044 | 75.5663 | 120.3968 | 0.33903 | 80.106 | 47.4975 | 2633.7416 | 25.1565 | 51.3974 | 3102.165 | 22.7517 | 65.7457 | 230.9658 | 341.2045 | 94.5982 | 77.2961 | 0
0.24855 | 3672.0631 | 4502.5807 | 9.3461 | 26.9247 | 42.7165 | 2704.8762 | 75.141 | 120.4041 | 0.3394 | 80.1073 | 48.967 | 2633.503 | 25.2526 | 48.966 | 3102.3075 | 22.9048 | 65.7201 | 229.9308 | 341.4127 | 94.608 | 77.2973 | 0
0.25047 | 3636.835 | 4525.5912 | 9.2795 | 27.1124 | 42.3711 | 2705.2917 | 74.1228 | 120.3941 | 0.33745 | 80.106 | 49.8493 | 2634.2961 | 25.054 | 51.367 | 3102.0972 | 22.9921 | 65.7192 | 230.8831 | 341.4305 | 94.5902 | 77.2894 | 0
0.25171 | 3657.1134 | 4501.1846 | 9.2894 | 26.8914 | 42.2215 | 2705.1887 | 74.9978 | 120.4069 | 0.3365 | 80.1199 | 49.5853 | 2633.7198 | 25.2388 | 52.3305 | 3101.807 | 23.0096 | 65.7518 | 228.876 | 341.7334 | 94.594 | 77.296 | 0
0.24947 | 3640.1474 | 4493.2018 | 9.3676 | 26.7889 | 42.334 | 2704.8282 | 74.4161 | 120.3887 | 0.33791 | 80.1173 | 50.944 | 2633.4461 | 25.3387 | 49.6646 | 3101.8082 | 22.9047 | 65.7251 | 230.5531 | 341.4629 | 94.5945 | 77.2891 | 0
0.24946 | 3661.0921 | 4556.2023 | 9.3468 | 26.5478 | 42.2138 | 2704.945 | 74.4419 | 120.4063 | 0.33674 | 80.0824 | 49.5227 | 2633.9706 | 25.1763 | 50.7555 | 3101.8206 | 22.9788 | 65.7497 | 229.4225 | 341.3258 | 94.5977 | 77.3037 | 0
0.25085 | 3666.0092 | 4548.4646 | 9.2766 | 26.6267 | 42.3802 | 2704.7971 | 74.8035 | 120.4023 | 0.33971 | 80.0901 | 50.2466 | 2634.1622 | 25.1779 | 50.0675 | 3102.2624 | 22.9096 | 65.7243 | 230.5823 | 341.4947 | 94.5952 | 77.2935 | 0
0.25053 | 3660.8663 | 4494.9856 | 9.3477 | 26.8996 | 42.1612 | 2704.7159 | 75.1432 | 120.4 | 0.33537 | 80.1012 | 50.8692 | 2633.8135 | 25.1856 | 50.6431 | 3102.6002 | 22.7291 | 65.7311 | 231.7454 | 341.1077 | 94.6095 | 77.2851 | 0
0.25088 | 3666.5376 | 4466.4812 | 9.3173 | 26.9562 | 42.3188 | 2705.3565 | 74.7674 | 120.3987 | 0.33579 | 80.1271 | 51.4719 | 2633.1902 | 25.0203 | 50.603 | 3102.0992 | 22.8806 | 65.7403 | 230.7146 | 341.3688 | 94.5888 | 77.3035 | 0
0.25076 | 3673.8033 | 4502.386 | 9.3341 | 27.002 | 42.2138 | 2705.1472 | 75.3967 | 120.3983 | 0.33319 | 80.1152 | 50.9644 | 2634.3817 | 25.0437 | 48.6458 | 3102.0729 | 23.0113 | 65.7355 | 230.5574 | 341.2473 | 94.5721 | 77.2872 | 0
0.24974 | 3670.3498 | 4489.8532 | 9.3129 | 26.758 | 42.4311 | 2705.2397 | 75.4154 | 120.3946 | 0.3365 | 80.1037 | 48.5846 | 2633.9507 | 25.221 | 49.5485 | 3101.8332 | 23.0652 | 65.7388 | 230.9814 | 341.3782 | 94.6142 | 77.3026 | 0
0.24988 | 3685.7701 | 4548.7549 | 9.2604 | 26.7607 | 42.3642 | 2704.8594 | 74.6222 | 120.404 | 0.33651 | 80.1062 | 49.3984 | 2634.1835 | 25.0586 | 50.6659 | 3102.7405 | 22.8798 | 65.7552 | 230.0588 | 341.5624 | 94.5908 | 77.2998 | 0
0.25032 | 3674.5631 | 4514.682 | 9.3492 | 26.6625 | 42.6308 | 2704.7549 | 74.4798 | 120.4189 | 0.33731 | 80.1075 | 50.7998 | 2633.3396 | 25.0412 | 48.4313 | 3102.3537 | 22.7046 | 65.7283 | 228.2518 | 341.866 | 94.5831 | 77.2867 | 0
0.25272 | 3687.134 | 4499.9441 | 9.3437 | 26.9311 | 42.0275 | 2704.9483 | 74.8648 | 120.4023 | 0.33506 | 80.118 | 50.0109 | 2633.902 | 24.9447 | 50.8558 | 3102.3801 | 22.7977 | 65.7248 | 230.1373 | 341.521 | 94.5833 | 77.2849 | 0
0.2498 | 3644.7945 | 4486.5694 | 9.3245 | 27.1501 | 42.6745 | 2705.1853 | 74.318 | 120.3832 | 0.33923 | 80.1089 | 50.5821 | 2633.4273 | 25.2734 | 49.0287 | 3102.2253 | 22.9088 | 65.7098 | 230.0321 | 341.4249 | 94.5994 | 77.3141 | 0
0.25001 | 3654.7623 | 4469.305 | 9.4135 | 27.1186 | 42.1412 | 2705.6847 | 74.2943 | 120.4011 | 0.33603 | 80.1172 | 50.8917 | 2633.9955 | 25.3226 | 50.6177 | 3102.1435 | 23.1418 | 65.7215 | 233.2679 | 341.2411 | 94.6 | 77.2973 | 0
0.25047 | 3659.1613 | 4532.6168 | 9.3993 | 27.1514 | 42.3709 | 2705.189 | 75.4125 | 120.3915 | 0.33858 | 80.1107 | 50.6464 | 2634.2598 | 25.3662 | 51.3682 | 3102.1873 | 22.9768 | 65.7265 | 231.4663 | 341.4981 | 94.5997 | 77.3058 | 0
0.25199 | 3660.0219 | 4553.6892 | 9.4117 | 26.9788 | 42.4357 | 2705.0141 | 75.2056 | 120.4205 | 0.33848 | 80.1129 | 49.3808 | 2633.7971 | 25.3441 | 49.604 | 3102.0578 | 22.9379 | 65.7448 | 229.5635 | 341.2906 | 94.5837 | 77.2941 | 0
0.2501 | 3620.2807 | 4499.4257 | 9.3471 | 26.8468 | 42.0015 | 2704.6993 | 75.3706 | 120.4003 | 0.33722 | 80.0981 | 48.9577 | 2633.8576 | 25.0497 | 50.727 | 3102.1543 | 22.8109 | 65.7245 | 230.2858 | 341.5785 | 94.603 | 77.3151 | 0
0.24879 | 3670.7803 | 4525.4483 | 9.2929 | 26.817 | 42.4833 | 2705.4574 | 74.5186 | 120.4135 | 0.33515 | 80.1165 | 50.068 | 2633.9151 | 24.9424 | 50.7171 | 3102.5248 | 23.1953 | 65.727 | 232.4242 | 341.2876 | 94.6094 | 77.2949 | 0
0.24918 | 3669.2698 | 4503.0978 | 9.2534 | 26.8667 | 42.3201 | 2705.2245 | 75.4248 | 120.3987 | 0.33743 | 80.0889 | 51.7307 | 2633.0165 | 25.2102 | 50.6325 | 3102.4156 | 22.9174 | 65.722 | 230.2596 | 341.6091 | 94.5907 | 77.2979 | 0
0.25125 | 3677.4045 | 4514.4339 | 9.3741 | 26.9888 | 42.3294 | 2704.8102 | 74.7784 | 120.3852 | 0.33957 | 80.122 | 50.793 | 2633.5326 | 25.2069 | 50.1093 | 3102.2216 | 22.8822 | 65.7426 | 231.3877 | 341.5 | 94.5852 | 77.2919 | 0
0.25089 | 3663.7459 | 4511.2347 | 9.3667 | 27.2917 | 42.243 | 2704.7476 | 75.9326 | 120.3881 | 0.3368 | 80.0934 | 49.4302 | 2633.8072 | 25.015 | 49.862 | 3101.8358 | 23.1413 | 65.7501 | 230.8441 | 341.3828 | 94.597 | 77.2927 | 0
0.25249 | 3656.7617 | 4523.9974 | 9.3346 | 26.8996 | 42.4914 | 2705.1432 | 75.6548 | 120.3834 | 0.3385 | 80.1061 | 50.6458 | 2634.3079 | 25.133 | 49.183 | 3102.3 | 22.7204 | 65.7289 | 230.0793 | 341.2457 | 94.5912 | 77.2997 | 0
0.25031 | 3681.826 | 4540.9378 | 9.3476 | 27.0522 | 42.4192 | 2704.9269 | 74.8763 | 120.3926 | 0.33677 | 80.1143 | 49.7712 | 2633.2754 | 25.1629 | 47.4429 | 3102.6542 | 23.0115 | 65.732 | 231.7833 | 341.5425 | 94.6084 | 77.3103 | 0
0.24954 | 3662.2191 | 4496.9905 | 9.3666 | 27.0049 | 42.2796 | 2704.7021 | 74.9427 | 120.3784 | 0.33615 | 80.1077 | 50.9661 | 2633.7741 | 25.1227 | 48.5905 | 3102.4871 | 22.8857 | 65.7355 | 230.1115 | 341.2927 | 94.5902 | 77.2954 | 0
0.25124 | 3680.1275 | 4526.8088 | 9.3693 | 26.5287 | 42.0799 | 2705.6956 | 75.8634 | 120.4088 | 0.33749 | 80.1169 | 49.7184 | 2633.6417 | 25.1339 | 48.6526 | 3101.7854 | 23.0054 | 65.7037 | 230.8087 | 341.1814 | 94.6038 | 77.2942 | 0
0.25055 | 3625.644 | 4513.7648 | 9.3745 | 26.8102 | 42.1064 | 2704.8076 | 75.562 | 120.4129 | 0.33711 | 80.0983 | 49.344 | 2634.0395 | 25.2341 | 50.2341 | 3102.5847 | 23.0073 | 65.7345 | 229.9346 | 341.2591 | 94.6074 | 77.2989 | 0
0.25174 | 3673.7675 | 4518.9492 | 9.2676 | 26.9516 | 41.9791 | 2705.5619 | 74.1263 | 120.4156 | 0.33953 | 80.109 | 49.4868 | 2633.602 | 25.1893 | 50.0183 | 3102.5188 | 22.9394 | 65.7137 | 230.5391 | 341.2422 | 94.5949 | 77.3002 | 0
0.24955 | 3663.4034 | 4528.1717 | 9.4253 | 27.2709 | 42.4371 | 2704.7555 | 75.5578 | 120.3924 | 0.33623 | 80.102 | 48.619 | 2633.6873 | 25.3066 | 50.2663 | 3101.8699 | 22.7436 | 65.7305 | 229.4364 | 341.4127 | 94.5908 | 77.282 | 0
0.25261 | 3646.3632 | 4506.9606 | 9.3408 | 27.0014 | 42.5032 | 2704.609 | 74.5223 | 120.4046 | 0.3388 | 80.1009 | 49.5411 | 2634.0268 | 25.1215 | 49.3174 | 3102.5188 | 22.7733 | 65.7227 | 229.281 | 341.3181 | 94.5956 | 77.2967 | 0
0.25286 | 3680.3647 | 4521.5629 | 9.3986 | 26.5925 | 42.1093 | 2705.4164 | 74.5998 | 120.4044 | 0.33729 | 80.0953 | 50.8813 | 2633.4756 | 25.0856 | 51.0892 | 3102.0946 | 22.9312 | 65.7308 | 231.0919 | 341.4716 | 94.6004 | 77.2897 | 0
0.25012 | 3712.0318 | 4463.9445 | 9.3996 | 27.0087 | 42.621 | 2705.3951 | 75.034 | 120.3997 | 0.33673 | 80.1253 | 49.5961 | 2633.762 | 25.2542 | 48.5773 | 3101.925 | 22.7261 | 65.7342 | 230.2283 | 341.452 | 94.6224 | 77.2947 | 0
0.25032 | 3657.8949 | 4480.7899 | 9.4362 | 27.0304 | 42.323 | 2705.036 | 74.983 | 120.3893 | 0.33936 | 80.1071 | 50.4704 | 2633.6377 | 25.0982 | 51.3553 | 3102.3858 | 23.0559 | 65.735 | 230.764 | 341.8037 | 94.5892 | 77.2888 | 0
0.25166 | 3683.3904 | 4500.5025 | 9.4172 | 26.9538 | 42.4038 | 2704.5534 | 75.2688 | 120.4076 | 0.34027 | 80.0875 | 49.6169 | 2633.5281 | 25.0674 | 50.0752 | 3101.8516 | 22.5852 | 65.724 | 231.1126 | 341.1368 | 94.5944 | 77.3075 | 0
0.25126 | 3653.8612 | 4530.2043 | 9.3927 | 26.8903 | 42.0209 | 2704.9351 | 75.6274 | 120.3999 | 0.33516 | 80.1092 | 48.9764 | 2634.1818 | 25.1524 | 49.967 | 3102.2454 | 22.9772 | 65.7352 | 230.3527 | 341.6269 | 94.6023 | 77.2792 | 0
0.24932 | 3665.5563 | 4534.7361 | 9.4293 | 26.8672 | 42.6056 | 2704.7922 | 75.459 | 120.4072 | 0.3381 | 80.1054 | 49.8181 | 2634.121 | 25.1974 | 50.3386 | 3101.9883 | 22.8568 | 65.7307 | 231.1027 | 341.5154 | 94.6131 | 77.291 | 0
0.25212 | 3658.6309 | 4535.6576 | 9.2851 | 26.7274 | 42.7181 | 2705.3093 | 75.0778 | 120.4114 | 0.33823 | 80.1053 | 49.239 | 2633.3911 | 25.2125 | 50.0765 | 3102.4503 | 22.813 | 65.7461 | 229.7458 | 341.4093 | 94.5876 | 77.293 | 0
0.24986 | 3660.1466 | 4534.247 | 9.3343 | 26.6294 | 42.5627 | 2704.9946 | 75.4621 | 120.4101 | 0.33801 | 80.109 | 48.6646 | 2634.0112 | 25.0616 | 51.1448 | 3102.6994 | 23.1561 | 65.7251 | 229.655 | 341.181 | 94.5925 | 77.3037 | 0
0.25083 | 3667.0711 | 4522.5014 | 9.2928 | 27.1473 | 42.6223 | 2704.9294 | 74.5043 | 120.3916 | 0.33535 | 80.1222 | 50.3482 | 2634.1237 | 25.2742 | 49.0862 | 3101.7525 | 23.0554 | 65.7348 | 231.4184 | 341.2688 | 94.5953 | 77.3048 | 0
0.25079 | 3655.2785 | 4516.1366 | 9.2929 | 26.9708 | 42.5039 | 2704.7187 | 74.7606 | 120.4002 | 0.33465 | 80.1113 | 48.8713 | 2633.8446 | 25.1087 | 49.5212 | 3102.3245 | 23.0117 | 65.7405 | 229.9637 | 341.3764 | 94.6091 | 77.2964 | 0
0.2501 | 3668.0865 | 4533.4468 | 9.2985 | 26.8629 | 42.0651 | 2704.6761 | 74.2654 | 120.3941 | 0.33859 | 80.1158 | 50.6093 | 2633.6809 | 25.1312 | 49.3299 | 3102.189 | 23.0023 | 65.728 | 230.1804 | 341.3146 | 94.6094 | 77.2991 | 0
0.25022 | 3668.0215 | 4522.2249 | 9.3085 | 27.2067 | 42.2975 | 2704.7939 | 74.8028 | 120.4003 | 0.33852 | 80.1159 | 51.7444 | 2633.2838 | 25.0619 | 49.5529 | 3102.2658 | 22.9749 | 65.7423 | 228.9164 | 341.577 | 94.5869 | 77.2969 | 0
0.25013 | 3671.2472 | 4533.6572 | 9.2774 | 26.8381 | 42.4511 | 2705.6767 | 74.8533 | 120.4051 | 0.33656 | 80.1149 | 50.5667 | 2633.818 | 25.2361 | 49.8046 | 3102.3908 | 22.9654 | 65.7248 | 229.9373 | 341.3289 | 94.6046 | 77.3099 | 0
0.25094 | 3630.2939 | 4516.4284 | 9.3475 | 27.1376 | 42.4907 | 2705.1155 | 74.0747 | 120.3973 | 0.3349 | 80.1187 | 50.8609 | 2633.4353 | 25.2498 | 50.6588 | 3102.3401 | 22.8368 | 65.7279 | 230.4168 | 341.5146 | 94.5903 | 77.2951 | 0
0.24847 | 3674.598 | 4530.9418 | 9.3276 | 26.6012 | 42.1347 | 2705.1245 | 74.7892 | 120.4114 | 0.33887 | 80.1143 | 50.7397 | 2633.4611 | 25.3027 | 49.7674 | 3101.9882 | 22.9786 | 65.7324 | 228.7686 | 341.5441 | 94.5875 | 77.2879 | 0
0.24944 | 3633.5024 | 4496.3194 | 9.3179 | 27.1404 | 42.4306 | 2705.1915 | 75.2328 | 120.4026 | 0.33564 | 80.1041 | 50.1442 | 2633.7439 | 25.3855 | 48.3603 | 3101.4579 | 22.984 | 65.7222 | 230.9713 | 341.3933 | 94.5906 | 77.297 | 0
0.24924 | 3657.2561 | 4487.402 | 9.4349 | 26.7826 | 42.4997 | 2705.1277 | 75.3056 | 120.4019 | 0.33759 | 80.1117 | 50.3433 | 2633.4059 | 25.2174 | 49.7457 | 3101.8706 | 22.973 | 65.7294 | 231.5933 | 341.5033 | 94.6096 | 77.2892 | 0
0.24936 | 3668.0143 | 4503.7493 | 9.3366 | 26.9705 | 42.7923 | 2704.9177 | 75.3219 | 120.3812 | 0.34067 | 80.1062 | 50.4342 | 2633.9926 | 25.1835 | 48.8097 | 3101.896 | 22.7296 | 65.7396 | 231.6177 | 341.2811 | 94.5855 | 77.2948 | 0
0.25079 | 3638.8386 | 4502.6394 | 9.3475 | 26.8627 | 42.4625 | 2704.8695 | 74.2599 | 120.3982 | 0.33373 | 80.1175 | 51.8422 | 2633.3231 | 25.1475 | 48.5167 | 3102.7024 | 23.0239 | 65.7265 | 230.9677 | 341.5994 | 94.6049 | 77.3122 | 0
0.25222 | 3656.6967 | 4498.0696 | 9.3333 | 27.0334 | 42.6235 | 2705.4647 | 74.512 | 120.4011 | 0.33507 | 80.1215 | 50.8207 | 2633.7397 | 25.3892 | 48.4092 | 3102.1064 | 22.7954 | 65.7373 | 230.2312 | 341.6961 | 94.6153 | 77.3131 | 0
0.24942 | 3679.4627 | 4483.7557 | 9.2761 | 26.7722 | 42.672 | 2705.1081 | 75.6345 | 120.3942 | 0.33721 | 80.0945 | 51.9512 | 2633.8584 | 25.1668 | 50.1079 | 3101.6232 | 23.0049 | 65.7372 | 228.9359 | 340.8752 | 94.62 | 77.2976 | 0
0.25267 | 3652.9169 | 4532.1321 | 9.2997 | 26.7845 | 42.2841 | 2705.0782 | 75.098 | 120.4025 | 0.33662 | 80.0889 | 49.6435 | 2633.8184 | 25.2796 | 48.8114 | 3102.1161 | 23.0121 | 65.735 | 229.5744 | 341.4062 | 94.6029 | 77.2991 | 0
0.25131 | 3645.7457 | 4497.3522 | 9.2941 | 27.0913 | 42.5696 | 2704.8768 | 75.0369 | 120.3966 | 0.33968 | 80.0978 | 50.6353 | 2633.9325 | 25.2553 | 49.7965 | 3102.1473 | 23.0485 | 65.7274 | 231.2793 | 342.0239 | 94.6038 | 77.289 | 0
0.25043 | 3696.5419 | 4510.2882 | 9.3906 | 26.5293 | 42.397 | 2704.779 | 74.4998 | 120.4081 | 0.33634 | 80.1101 | 50.4925 | 2633.6369 | 25.2878 | 49.9184 | 3102.027 | 23.0092 | 65.7348 | 229.2477 | 341.4293 | 94.5934 | 77.3124 | 0
0.25095 | 3642.8046 | 4505.5307 | 9.4371 | 26.8507 | 42.279 | 2704.4837 | 75.1994 | 120.3943 | 0.33663 | 80.1154 | 49.1092 | 2634.0411 | 25.4243 | 51.11 | 3102.1642 | 22.971 | 65.7455 | 229.1168 | 341.3884 | 94.5779 | 77.3022 | 0
0.24913 | 3651.9391 | 4496.3894 | 9.3228 | 27.2233 | 42.5871 | 2705.3628 | 74.2624 | 120.4132 | 0.33587 | 80.1091 | 49.2075 | 2633.5784 | 25.1281 | 50.8826 | 3102.0161 | 23.0197 | 65.7213 | 230.2885 | 341.4334 | 94.5946 | 77.2851 | 0
0.25031 | 3672.2568 | 4497.8927 | 9.3534 | 26.7307 | 42.6067 | 2705.212 | 74.4795 | 120.4088 | 0.33586 | 80.0974 | 48.8378 | 2633.555 | 25.2161 | 47.8256 | 3102.3384 | 23.0775 | 65.7223 | 232.2548 | 341.3617 | 94.6063 | 77.2957 | 0
0.25032 | 3657.9755 | 4515.7874 | 9.3758 | 26.872 | 41.9021 | 2705.3002 | 75.0556 | 120.4057 | 0.33727 | 80.1123 | 51.8784 | 2633.201 | 25.0462 | 51.1064 | 3102.0353 | 22.8456 | 65.7318 | 231.7223 | 341.7365 | 94.5769 | 77.292 | 0
0.25048 | 3668.2193 | 4491.5396 | 9.4036 | 26.8618 | 42.5215 | 2705.1199 | 75.3596 | 120.4142 | 0.33878 | 80.1066 | 50.5359 | 2633.4198 | 25.0796 | 49.9707 | 3102.2093 | 23.0116 | 65.7213 | 231.2374 | 341.1866 | 94.5956 | 77.3002 | 0
0.25102 | 3660.0184 | 4511.3338 | 9.3417 | 26.9307 | 42.1721 | 2704.637 | 74.6744 | 120.4157 | 0.33793 | 80.1288 | 48.845 | 2633.6381 | 25.1938 | 51.2422 | 3102.4116 | 22.8924 | 65.7358 | 230.5616 | 341.7065 | 94.5929 | 77.3001 | 0
0.24924 | 3659.3093 | 4487.0732 | 9.3612 | 27.0246 | 42.3049 | 2705.0407 | 74.4472 | 120.407 | 0.33707 | 80.1083 | 50.1685 | 2633.1562 | 25.1197 | 48.8227 | 3101.6914 | 23.136 | 65.7384 | 230.6959 | 341.5563 | 94.6047 | 77.2993 | 0
0.24976 | 3625.9349 | 4519.38 | 9.3749 | 26.9051 | 42.1298 | 2705.2938 | 74.5388 | 120.396 | 0.33738 | 80.1001 | 49.6972 | 2633.6978 | 25.1292 | 49.1922 | 3102.3468 | 23.0197 | 65.7356 | 229.8566 | 341.7615 | 94.608 | 77.2891 | 0
0.25187 | 3696.6442 | 4512.595 | 9.3618 | 27.0494 | 42.2906 | 2704.9825 | 75.4745 | 120.3963 | 0.33978 | 80.1003 | 49.9502 | 2633.8599 | 25.2226 | 49.9089 | 3101.6741 | 23.0369 | 65.732 | 230.9494 | 341.6136 | 94.5953 | 77.2888 | 0
0.25018 | 3690.0923 | 4493.7776 | 9.2424 | 27.3505 | 42.2401 | 2705.3664 | 75.6936 | 120.412 | 0.33895 | 80.1103 | 51.2748 | 2633.7632 | 25.3166 | 50.1089 | 3102.3181 | 23.0004 | 65.7257 | 230.6451 | 341.3694 | 94.5999 | 77.2911 | 0
0.25076 | 3637.8409 | 4491.7064 | 9.3536 | 27.0168 | 42.2351 | 2705.6286 | 75.2992 | 120.4035 | 0.33434 | 80.0928 | 49.3461 | 2634.3017 | 25.1809 | 52.0066 | 3102.222 | 23.0193 | 65.733 | 229.1542 | 341.5515 | 94.5912 | 77.2671 | 0
0.25141 | 3703.3577 | 4547.8783 | 9.3237 | 26.8725 | 42.1809 | 2704.5255 | 74.8087 | 120.3914 | 0.3379 | 80.1359 | 48.6676 | 2633.6927 | 25.2516 | 50.3945 | 3102.2773 | 22.9817 | 65.7433 | 230.8022 | 341.2481 | 94.599 | 77.2809 | 0
0.25059 | 3669.0168 | 4573.5092 | 9.3474 | 26.8572 | 42.1571 | 2705.6371 | 74.4036 | 120.3926 | 0.33746 | 80.1086 | 50.0708 | 2633.3272 | 25.1932 | 49.1431 | 3102.2743 | 22.957 | 65.7247 | 229.6543 | 341.213 | 94.589 | 77.2951 | 0
0.25049 | 3647.0984 | 4536.5335 | 9.2608 | 27.1264 | 42.5221 | 2704.6168 | 74.6791 | 120.3945 | 0.33502 | 80.1158 | 48.2155 | 2633.7194 | 25.2112 | 49.7013 | 3101.9514 | 22.9089 | 65.7181 | 229.6406 | 341.3657 | 94.5979 | 77.2855 | 0
0.25035 | 3656.789 | 4538.6047 | 9.2165 | 26.7511 | 42.3382 | 2704.9413 | 74.895 | 120.4003 | 0.33739 | 80.0931 | 49.0894 | 2633.1571 | 25.1146 | 48.5959 | 3102.3456 | 23.0975 | 65.723 | 230.1811 | 341.2911 | 94.5978 | 77.3063 | 0
0.24954 | 3669.1814 | 4518.0949 | 9.3582 | 26.8178 | 42.4165 | 2705.4609 | 74.2248 | 120.404 | 0.33664 | 80.1117 | 48.5083 | 2633.5515 | 25.1284 | 48.9319 | 3102.6423 | 22.8717 | 65.7222 | 231.3606 | 341.5401 | 94.602 | 77.3047 | 0
0.25291 | 3706.2747 | 4503.0947 | 9.4465 | 26.7289 | 42.0621 | 2705.0493 | 75.006 | 120.3754 | 0.33642 | 80.1139 | 50.6165 | 2633.3872 | 25.0812 | 48.8923 | 3102.4254 | 22.912 | 65.7165 | 228.7537 | 341.3288 | 94.5991 | 77.3064 | 0
0.251 | 3651.9741 | 4534.4139 | 9.2829 | 26.7021 | 42.539 | 2706.0536 | 74.9905 | 120.3952 | 0.33758 | 80.1175 | 49.386 | 2633.8722 | 25.0925 | 49.2384 | 3102.1271 | 22.988 | 65.7302 | 232.3998 | 341.2392 | 94.579 | 77.3104 | 0
0.24945 | 3675.0911 | 4500.5807 | 9.2857 | 26.6711 | 42.5552 | 2705.1444 | 75.594 | 120.3997 | 0.33555 | 80.0913 | 50.1171 | 2633.6881 | 25.0105 | 49.8096 | 3102.2781 | 22.8207 | 65.7259 | 228.2783 | 341.1189 | 94.6169 | 77.274 | 0
0.2516 | 3680.3435 | 4500.8422 | 9.3644 | 26.3849 | 42.3574 | 2705.1656 | 75.1463 | 120.4059 | 0.33652 | 80.0797 | 49.9382 | 2633.6398 | 25.0993 | 50.0233 | 3102.1575 | 22.9449 | 65.7194 | 231.7834 | 341.5811 | 94.5992 | 77.2875 | 0
0.25187 | 3641.3554 | 4504.1642 | 9.3449 | 26.9082 | 42.3663 | 2705.0847 | 75.6413 | 120.3769 | 0.3379 | 80.1281 | 49.3059 | 2633.8056 | 24.9764 | 51.3751 | 3102.0431 | 22.9272 | 65.7247 | 230.7991 | 341.5045 | 94.6077 | 77.2998 | 0
0.25198 | 3681.6569 | 4492.2313 | 9.3447 | 26.7215 | 42.2317 | 2704.9425 | 74.9871 | 120.3964 | 0.33935 | 80.0975 | 48.5049 | 2634.2874 | 25.3005 | 50.9388 | 3102.1607 | 22.9179 | 65.7092 | 229.9741 | 341.3337 | 94.5954 | 77.303 | 0
0.25194 | 3651.6847 | 4536.4468 | 9.3473 | 27.0207 | 42.197 | 2704.8035 | 75.2555 | 120.4038 | 0.33684 | 80.1097 | 50.148 | 2633.8603 | 25.0837 | 49.8663 | 3102.2349 | 23.0191 | 65.7387 | 229.4473 | 341.1786 | 94.6206 | 77.2974 | 0
0.24946 | 3677.7815 | 4500.9328 | 9.3782 | 27.0174 | 42.5746 | 2704.9052 | 75.4327 | 120.4094 | 0.33538 | 80.1023 | 51.676 | 2633.7232 | 25.2542 | 51.8874 | 3102.2385 | 22.9965 | 65.712 | 230.0222 | 341.5149 | 94.5828 | 77.2866 | 0
0.24895 | 3703.1963 | 4515.5301 | 9.2787 | 26.839 | 42.3809 | 2705.2089 | 75.1689 | 120.3993 | 0.33802 | 80.1037 | 48.858 | 2634.048 | 25.2186 | 49.8103 | 3101.643 | 22.7976 | 65.7364 | 230.2921 | 341.484 | 94.607 | 77.3026 | 0
0.25009 | 3695.0844 | 4524.7982 | 9.3319 | 27.0282 | 42.3811 | 2705.2492 | 75.0282 | 120.4102 | 0.33645 | 80.1181 | 51.2911 | 2634.1304 | 24.9248 | 50.0213 | 3102.268 | 23.0687 | 65.7524 | 229.5152 | 341.5928 | 94.5892 | 77.2905 | 0
0.24967 | 3671.5073 | 4475.0156 | 9.3372 | 26.8436 | 42.6745 | 2705.1842 | 75.7389 | 120.3949 | 0.33907 | 80.1004 | 47.9008 | 2633.7393 | 25.2988 | 48.9847 | 3102.1317 | 23.0278 | 65.7287 | 231.6397 | 341.6138 | 94.5911 | 77.3038 | 0
0.25059 | 3674.4328 | 4523.1792 | 9.3354 | 26.7592 | 42.379 | 2705.0454 | 75.4434 | 120.3866 | 0.33953 | 80.1014 | 50.4403 | 2633.8672 | 25.0579 | 51.7429 | 3102.2009 | 23.0516 | 65.7274 | 229.7784 | 341.0853 | 94.615 | 77.2792 | 0
0.2492 | 3652.7349 | 4520.0048 | 9.3337 | 27.1649 | 42.0466 | 2705.1876 | 74.448 | 120.4147 | 0.338 | 80.1326 | 50.9913 | 2633.88 | 25.1478 | 51.4167 | 3102.6407 | 22.7784 | 65.7289 | 232.0842 | 341.411 | 94.5992 | 77.2919 | 0
0.25039 | 3669.1939 | 4504.9272 | 9.3807 | 27.066 | 42.5083 | 2704.9393 | 74.4732 | 120.4089 | 0.33351 | 80.1113 | 50.4633 | 2633.7669 | 25.1804 | 50.7046 | 3102.0644 | 23.0056 | 65.7268 | 230.1246 | 341.5604 | 94.5928 | 77.29 | 0
0.25012 | 3657.4964 | 4541.0995 | 9.3914 | 27.3835 | 42.0387 | 2704.5523 | 74.9036 | 120.3951 | 0.33667 | 80.1156 | 50.0943 | 2633.9907 | 25.2458 | 50.3836 | 3102.1842 | 22.872 | 65.7229 | 230.507 | 341.9685 | 94.5905 | 77.3103 | 0
0.25043 | 3683.235 | 4484.3938 | 9.3722 | 27.054 | 42.3416 | 2704.7517 | 75.5376 | 120.3898 | 0.33659 | 80.0894 | 50.95 | 2633.5377 | 25.2253 | 49.8087 | 3101.9604 | 23.0203 | 65.7226 | 230.1538 | 341.436 | 94.588 | 77.2925 | 0
0.2505 | 3664.9088 | 4500.401 | 9.3959 | 26.9297 | 42.5646 | 2705.6864 | 74.8381 | 120.4053 | 0.33566 | 80.1172 | 49.4246 | 2633.0673 | 24.9788 | 50.4129 | 3101.9518 | 23.0098 | 65.7193 | 229.5271 | 341.4293 | 94.6065 | 77.2849 | 0
0.24835 | 3688.9232 | 4525.4306 | 9.3269 | 26.6786 | 42.5541 | 2704.9784 | 75.6815 | 120.3846 | 0.33343 | 80.1195 | 49.7402 | 2633.8626 | 25.157 | 51.2075 | 3102.0658 | 22.9838 | 65.7296 | 232.0538 | 341.7802 | 94.5782 | 77.2788 | 0
0.25113 | 3658.5895 | 4541.511 | 9.3956 | 26.6842 | 42.3305 | 2705.3732 | 74.1089 | 120.4067 | 0.33767 | 80.0976 | 49.4472 | 2633.7802 | 25.2644 | 49.2819 | 3101.708 | 22.8069 | 65.7187 | 229.7508 | 341.5863 | 94.6111 | 77.294 | 0
0.25047 | 3681.1256 | 4499.3892 | 9.3243 | 27.1455 | 41.7733 | 2704.9899 | 75.0749 | 120.4011 | 0.33799 | 80.1084 | 50.9238 | 2633.7 | 25.0962 | 50.3034 | 3102.3325 | 23.0429 | 65.7249 | 231.3998 | 341.3108 | 94.5939 | 77.2936 | 0
0.25069 | 3662.6555 | 4483.531 | 9.4013 | 26.7772 | 41.9856 | 2704.9709 | 75.6985 | 120.4033 | 0.33902 | 80.0996 | 49.8768 | 2634.0754 | 25.4264 | 49.0178 | 3102.1921 | 23.057 | 65.7248 | 229.7722 | 341.0826 | 94.591 | 77.2987 | 0
0.24903 | 3677.2095 | 4503.121 | 9.2064 | 26.9099 | 42.2494 | 2705.1321 | 74.5126 | 120.3995 | 0.33576 | 80.1248 | 49.8406 | 2633.5831 | 25.0697 | 48.7487 | 3102.1876 | 23.0283 | 65.7381 | 229.8045 | 341.5959 | 94.5877 | 77.294 | 0
0.25178 | 3615.7241 | 4503.0626 | 9.336 | 26.9894 | 42.6509 | 2705.0127 | 75.2142 | 120.4117 | 0.33648 | 80.1085 | 48.6782 | 2633.7734 | 25.1946 | 48.8981 | 3102.4186 | 22.8576 | 65.7432 | 230.7727 | 341.411 | 94.5951 | 77.3123 | 0
0.25095 | 3645.0421 | 4550.9778 | 9.3777 | 26.8774 | 42.2951 | 2704.6255 | 74.4145 | 120.3927 | 0.33815 | 80.1005 | 50.0805 | 2633.22 | 24.8855 | 51.4458 | 3102.633 | 23.0295 | 65.7415 | 231.468 | 341.6534 | 94.595 | 77.2997 | 0
0.25006 | 3658.9124 | 4496.2074 | 9.2857 | 26.9512 | 42.3506 | 2705.2068 | 75.3886 | 120.3909 | 0.33741 | 80.112 | 50.0665 | 2633.37 | 25.2054 | 50.4501 | 3102.077 | 22.83 | 65.7226 | 231.9212 | 341.1146 | 94.605 | 77.3107 | 0
0.25028 | 3646.9905 | 4486.811 | 9.3552 | 27.0035 | 42.3753 | 2704.866 | 75.3256 | 120.3958 | 0.3383 | 80.0894 | 49.4833 | 2633.594 | 25.1331 | 48.547 | 3102.3456 | 22.8194 | 65.7295 | 230.5281 | 341.5514 | 94.5934 | 77.3029 | 0
0.24992 | 3685.8377 | 4496.5669 | 9.3984 | 27.1429 | 42.3108 | 2705.3363 | 75.079 | 120.3924 | 0.33603 | 80.0904 | 50.5062 | 2634.0359 | 25.2512 | 49.4511 | 3102.1318 | 23.0493 | 65.7336 | 230.3742 | 341.3863 | 94.6046 | 77.2922 | 0
0.24855 | 3659.9219 | 4489.9722 | 9.3685 | 26.4936 | 42.3778 | 2704.9242 | 74.9159 | 120.3967 | 0.33828 | 80.1181 | 51.1388 | 2633.3632 | 25.058 | 49.4547 | 3102.1773 | 22.7752 | 65.7394 | 230.61 | 341.4076 | 94.5934 | 77.2981 | 0
0.25005 | 3648.6171 | 4521.2427 | 9.3851 | 27.0952 | 42.3406 | 2705.2596 | 75.2678 | 120.3903 | 0.33205 | 80.0965 | 48.7125 | 2633.7168 | 24.9057 | 50.9285 | 3102.4223 | 23.0441 | 65.7298 | 230.4757 | 341.6691 | 94.5906 | 77.2979 | 0
0.24998 | 3683.2036 | 4525.313 | 9.3593 | 27.0032 | 42.8726 | 2705.4458 | 74.4802 | 120.3957 | 0.33548 | 80.1155 | 49.3869 | 2633.6609 | 24.9371 | 48.8212 | 3102.4552 | 22.8423 | 65.7309 | 232.1763 | 341.5902 | 94.5976 | 77.3025 | 0
0.25182 | 3665.8678 | 4548.8363 | 9.3688 | 26.5885 | 42.5112 | 2704.9097 | 75.0625 | 120.3811 | 0.33753 | 80.1156 | 48.6499 | 2634.0334 | 25.1489 | 50.1596 | 3101.3631 | 23.0621 | 65.6971 | 228.8069 | 341.456 | 94.6218 | 77.301 | 0
0.25072 | 3684.7026 | 4475.1849 | 9.3324 | 26.8378 | 42.3824 | 2705.3516 | 74.9384 | 120.3855 | 0.33961 | 80.1032 | 50.8174 | 2633.8953 | 25.3286 | 49.5488 | 3102.0812 | 22.8801 | 65.7161 | 229.0773 | 341.7172 | 94.6113 | 77.3058 | 0
0.25092 | 3662.707 | 4497.4494 | 9.3354 | 27.0532 | 42.3165 | 2704.895 | 74.6955 | 120.3937 | 0.33775 | 80.1154 | 51.5335 | 2633.3813 | 24.9921 | 49.6718 | 3102.5435 | 22.9194 | 65.7338 | 231.437 | 341.6899 | 94.6 | 77.3076 | 0
0.25079 | 3654.7863 | 4513.4395 | 9.3546 | 26.9528 | 42.2123 | 2704.8371 | 74.8355 | 120.4114 | 0.33872 | 80.1152 | 50.2703 | 2633.8495 | 25.1967 | 49.7899 | 3102.4323 | 22.8919 | 65.7095 | 230.4006 | 341.2563 | 94.5924 | 77.2902 | 0
0.24934 | 3694.752 | 4488.6834 | 9.3831 | 27.1699 | 42.3529 | 2704.9986 | 74.5242 | 120.3998 | 0.33881 | 80.0963 | 48.828 | 2633.2314 | 24.9778 | 50.2424 | 3102.1281 | 22.9212 | 65.7208 | 228.6224 | 341.3639 | 94.599 | 77.2859 | 0
0.25052 | 3660.3218 | 4511.4283 | 9.2554 | 26.9537 | 42.6699 | 2705.3733 | 73.8414 | 120.4111 | 0.33827 | 80.1181 | 49.8352 | 2633.6818 | 25.037 | 49.9468 | 3102.2603 | 22.7946 | 65.7385 | 231.7215 | 341.7257 | 94.591 | 77.2902 | 0
0.24816 | 3678.1197 | 4495.64 | 9.3226 | 27.0689 | 42.0092 | 2704.7786 | 74.531 | 120.4033 | 0.33704 | 80.1109 | 50.2483 | 2633.9292 | 25.1796 | 50.8987 | 3102.0563 | 22.8261 | 65.7416 | 231.6069 | 341.7208 | 94.6054 | 77.2969 | 0
0.25056 | 3664.6762 | 4478.003 | 9.477 | 26.696 | 42.6453 | 2704.6056 | 75.251 | 120.405 | 0.33905 | 80.1008 | 48.8521 | 2633.6254 | 25.2515 | 49.6719 | 3102.1923 | 22.8786 | 65.7426 | 228.9026 | 341.6934 | 94.6 | 77.303 | 0
0.24995 | 3659.4276 | 4496.9206 | 9.3772 | 26.7308 | 42.1969 | 2705.0684 | 74.8233 | 120.4107 | 0.3377 | 80.1146 | 50.7593 | 2633.1955 | 25.2025 | 49.9182 | 3102.5426 | 23.2267 | 65.752 | 228.9221 | 341.6536 | 94.5882 | 77.3039 | 0
0.25063 | 3671.7167 | 4515.515 | 9.3236 | 26.8851 | 42.7612 | 2704.7549 | 74.4842 | 120.3958 | 0.33547 | 80.0949 | 48.9108 | 2633.6884 | 25.1482 | 50.8676 | 3101.7302 | 23.0036 | 65.7439 | 231.8941 | 341.3771 | 94.5845 | 77.2983 | 0
0.2504 | 3671.7927 | 4498.6269 | 9.3326 | 26.786 | 42.1997 | 2704.9761 | 74.6337 | 120.4112 | 0.33455 | 80.1151 | 50.5757 | 2633.3261 | 25.1828 | 50.8281 | 3102.3763 | 22.7893 | 65.7405 | 232.387 | 341.5053 | 94.599 | 77.293 | 0
0.25316 | 3689.8107 | 4489.816 | 9.4124 | 26.8765 | 42.2226 | 2705.1168 | 75.586 | 120.3988 | 0.33938 | 80.1144 | 48.8512 | 2633.9541 | 25.1915 | 49.686 | 3102.5509 | 23.0575 | 65.7272 | 231.3838 | 341.4451 | 94.5825 | 77.2882 | 0
0.2515 | 3662.8322 | 4490.3604 | 9.3871 | 26.715 | 41.9841 | 2704.8849 | 75.3194 | 120.4061 | 0.33711 | 80.1228 | 51.1625 | 2633.6915 | 25.163 | 47.4058 | 3101.922 | 22.9688 | 65.7378 | 231.1078 | 341.469 | 94.6018 | 77.2924 | 0
0.2525 | 3659.8251 | 4492.2574 | 9.3728 | 26.8757 | 41.9672 | 2705.662 | 74.7263 | 120.3917 | 0.33584 | 80.1059 | 49.7631 | 2633.9807 | 25.252 | 50.5298 | 3101.9064 | 22.9574 | 65.7295 | 232.1468 | 341.4151 | 94.6142 | 77.2974 | 0
0.25073 | 3674.6634 | 4489.2228 | 9.4014 | 26.6483 | 42.4089 | 2704.9531 | 75.363 | 120.4096 | 0.33829 | 80.1203 | 49.2344 | 2634.0376 | 25.0917 | 48.6786 | 3102.5192 | 22.8341 | 65.7476 | 230.5786 | 341.3874 | 94.603 | 77.3031 | 0
0.25166 | 3653.1273 | 4487.691 | 9.3968 | 26.9381 | 41.9351 | 2704.9363 | 75.7 | 120.4049 | 0.33414 | 80.0883 | 49.9863 | 2633.4014 | 24.9815 | 49.051 | 3102.2237 | 22.7638 | 65.7406 | 230.0458 | 342.0553 | 94.6123 | 77.293 | 0
0.25186 | 3663.9033 | 4495.8154 | 9.3488 | 26.9662 | 42.4955 | 2705.1137 | 74.8718 | 120.3982 | 0.33826 | 80.113 | 50.7564 | 2633.285 | 25.1991 | 50.9239 | 3101.9821 | 23.0927 | 65.7355 | 229.6809 | 341.3537 | 94.5818 | 77.2985 | 0
0.25039 | 3655.5843 | 4490.4682 | 9.3889 | 27.1693 | 42.3289 | 2705.4604 | 74.927 | 120.391 | 0.34059 | 80.1032 | 50.1107 | 2633.7244 | 25.3132 | 51.1522 | 3102.1048 | 23.1411 | 65.7225 | 229.2811 | 341.1834 | 94.5921 | 77.3047 | 0
0.24939 | 3663.6693 | 4472.24 | 9.3149 | 26.8994 | 42.3678 | 2705.0751 | 75.5783 | 120.4008 | 0.33759 | 80.1086 | 49.9432 | 2633.7294 | 25.3712 | 48.669 | 3102.1005 | 22.8708 | 65.7401 | 229.8835 | 341.7108 | 94.6096 | 77.3045 | 0
0.24991 | 3657.5635 | 4498.4405 | 9.4161 | 26.9246 | 42.1437 | 2704.7299 | 74.4523 | 120.3955 | 0.33645 | 80.1146 | 49.9761 | 2633.8329 | 25.2114 | 48.9855 | 3102.0265 | 22.8275 | 65.7099 | 228.5902 | 341.6676 | 94.5914 | 77.2845 | 0
0.24889 | 3675.5785 | 4518.098 | 9.2981 | 27.1283 | 42.4121 | 2704.9204 | 75.8398 | 120.399 | 0.33898 | 80.0974 | 49.2597 | 2633.8415 | 25.1506 | 50.6912 | 3101.7385 | 22.9334 | 65.7322 | 231.793 | 341.4516 | 94.6005 | 77.2894 | 0
0.25056 | 3671.932 | 4470.9596 | 9.3079 | 26.8096 | 42.5272 | 2705.4156 | 74.9457 | 120.406 | 0.33906 | 80.099 | 50.6724 | 2633.5851 | 25.1717 | 50.9535 | 3102.2408 | 23.2349 | 65.7401 | 231.5984 | 341.2258 | 94.5905 | 77.3073 | 0
0.25145 | 3669.748 | 4496.4911 | 9.359 | 26.5833 | 42.4372 | 2705.1079 | 75.1389 | 120.3869 | 0.33876 | 80.1121 | 49.4207 | 2633.667 | 25.111 | 50.018 | 3102.5358 | 22.9244 | 65.7252 | 229.4032 | 341.6191 | 94.6109 | 77.3043 | 0
0.25058 | 3662.0569 | 4526.8771 | 9.3563 | 27.0797 | 42.3694 | 2704.8631 | 74.7022 | 120.4029 | 0.33562 | 80.1154 | 49.5394 | 2633.2141 | 25.2209 | 49.7084 | 3102.1747 | 23.0439 | 65.7325 | 230.7185 | 341.4259 | 94.6021 | 77.3 | 0
0.25126 | 3656.7951 | 4496.0208 | 9.371 | 26.6448 | 42.0947 | 2704.9706 | 75.0829 | 120.3809 | 0.33879 | 80.1082 | 50.3911 | 2633.3267 | 24.9824 | 50.9266 | 3101.7068 | 22.9763 | 65.725 | 228.4956 | 341.5063 | 94.59 | 77.2923 | 0
0.25209 | 3667.8055 | 4504.5444 | 9.3657 | 26.4404 | 42.503 | 2704.9932 | 75.1418 | 120.3988 | 0.33586 | 80.1155 | 51.1669 | 2633.6283 | 25.0422 | 50.1526 | 3101.9301 | 23.0339 | 65.7294 | 231.3005 | 341.286 | 94.6015 | 77.2924 | 0
0.24998 | 3651.837 | 4500.7886 | 9.3697 | 26.9435 | 42.7682 | 2705.117 | 73.9042 | 120.4001 | 0.33964 | 80.1032 | 50.3858 | 2633.9161 | 25.151 | 49.9444 | 3102.2409 | 22.9052 | 65.7501 | 230.5392 | 341.6562 | 94.5992 | 77.2996 | 0
0.24913 | 3661.5449 | 4533.8131 | 9.3533 | 26.8471 | 42.3431 | 2705.1016 | 75.3093 | 120.3891 | 0.3363 | 80.1031 | 50.3949 | 2634.0108 | 25.225 | 50.4383 | 3102.284 | 22.978 | 65.7353 | 230.9323 | 341.474 | 94.6065 | 77.2966 | 0
0.25082 | 3674.4908 | 4478.3962 | 9.4034 | 27.1597 | 42.5343 | 2705.03 | 74.9603 | 120.396 | 0.33721 | 80.1175 | 50.8695 | 2633.9061 | 25.2843 | 49.8487 | 3102.1026 | 22.9013 | 65.7313 | 230.3904 | 341.6617 | 94.6026 | 77.2744 | 0
0.25043 | 3656.1423 | 4486.0349 | 9.3984 | 26.9054 | 42.4073 | 2705.1589 | 75.3746 | 120.4016 | 0.33731 | 80.1148 | 48.3131 | 2633.0197 | 25.1398 | 49.9681 | 3102.2883 | 23.0233 | 65.7276 | 229.7889 | 341.5078 | 94.5973 | 77.2972 | 0
0.25124 | 3676.8737 | 4489.945 | 9.3329 | 26.8239 | 42.4617 | 2704.868 | 74.7336 | 120.4026 | 0.33633 | 80.1139 | 50.5572 | 2633.6424 | 25.206 | 49.667 | 3102.0313 | 22.9534 | 65.742 | 228.9431 | 341.5659 | 94.5866 | 77.2877 | 0
0.25062 | 3722.965 | 4524.0612 | 9.293 | 26.8707 | 42.0057 | 2705.2109 | 75.1327 | 120.3964 | 0.33628 | 80.0897 | 51.2614 | 2633.2884 | 25.3135 | 48.3941 | 3101.67 | 23.0002 | 65.7258 | 229.4831 | 341.5554 | 94.6068 | 77.3015 | 0
0.25144 | 3687.6029 | 4470.0367 | 9.2313 | 27.1166 | 42.4118 | 2704.8642 | 74.8315 | 120.4064 | 0.33716 | 80.1177 | 50.4136 | 2633.5456 | 25.0212 | 48.6764 | 3102.2415 | 22.8488 | 65.7582 | 230.8288 | 341.4615 | 94.6103 | 77.2928 | 0
0.25184 | 3667.8801 | 4486.2436 | 9.3417 | 27.0484 | 42.391 | 2705.3782 | 75.0035 | 120.3865 | 0.33783 | 80.1093 | 49.8297 | 2633.625 | 25.3042 | 50.6188 | 3102.3311 | 22.7682 | 65.712 | 231.9151 | 341.4349 | 94.5902 | 77.299 | 0
0.24949 | 3685.7956 | 4512.7728 | 9.4345 | 27.0682 | 42.5085 | 2704.4267 | 75.9865 | 120.3865 | 0.33517 | 80.1166 | 48.6536 | 2634.4114 | 24.991 | 51.4044 | 3101.8226 | 22.9789 | 65.7281 | 229.4665 | 341.2917 | 94.6053 | 77.2957 | 0
0.25412 | 3625.2548 | 4524.4338 | 9.3614 | 26.5941 | 42.7683 | 2704.9567 | 74.532 | 120.407 | 0.33681 | 80.1075 | 50.8577 | 2633.5128 | 25.2012 | 50.7945 | 3102.6484 | 22.7904 | 65.7309 | 232.3725 | 341.8141 | 94.5953 | 77.2919 | 0
0.25098 | 3673.0691 | 4497.7548 | 9.2906 | 27.1593 | 42.0882 | 2704.5388 | 75.0559 | 120.4044 | 0.33647 | 80.1208 | 49.7421 | 2633.8106 | 25.1579 | 49.6283 | 3102.0392 | 22.9588 | 65.7428 | 227.7625 | 341.2494 | 94.5856 | 77.3048 | 0
0.25059 | 3643.9562 | 4465.9831 | 9.3816 | 26.9131 | 42.1851 | 2704.8169 | 74.888 | 120.4058 | 0.33866 | 80.091 | 49.4353 | 2634.0098 | 25.0001 | 48.3235 | 3101.974 | 22.8688 | 65.7496 | 229.8807 | 341.611 | 94.6023 | 77.2849 | 0
0.25099 | 3637.5404 | 4486.0844 | 9.3605 | 26.7202 | 42.4297 | 2705.3586 | 75.0222 | 120.3841 | 0.33568 | 80.1132 | 50.3939 | 2633.5888 | 25.2206 | 51.3755 | 3102.4306 | 23.0071 | 65.7356 | 228.9109 | 341.7776 | 94.6076 | 77.2909 | 0
0.25149 | 3651.3517 | 4517.7433 | 9.3944 | 26.8611 | 42.2616 | 2705.0046 | 75.3664 | 120.4031 | 0.33739 | 80.0987 | 49.9024 | 2633.2494 | 25.2279 | 49.8582 | 3102.1348 | 22.719 | 65.7279 | 230.6522 | 341.5937 | 94.6041 | 77.295 | 0
0.2509 | 3661.8267 | 4522.3631 | 9.3173 | 26.9315 | 42.3444 | 2705.6194 | 75.4928 | 120.3922 | 0.33975 | 80.1191 | 49.5738 | 2633.5668 | 25.1592 | 50.9233 | 3101.7112 | 22.9114 | 65.7323 | 231.7931 | 341.5693 | 94.6004 | 77.3075 | 0
0.25174 | 3669.3083 | 4496.0659 | 9.3042 | 26.9433 | 42.3605 | 2705.3405 | 74.3873 | 120.4017 | 0.3376 | 80.1121 | 49.8488 | 2633.6397 | 25.3176 | 51.3009 | 3102.0328 | 23.0053 | 65.7378 | 229.6872 | 341.58 | 94.5958 | 77.292 | 0
0.2488 | 3653.0453 | 4502.6925 | 9.4468 | 27.0237 | 42.3762 | 2705.6293 | 74.2001 | 120.4276 | 0.33737 | 80.1161 | 49.4966 | 2633.9402 | 25.1099 | 50.799 | 3102.5707 | 22.833 | 65.7215 | 232.1279 | 341.3673 | 94.6055 | 77.3004 | 0
0.25138 | 3706.1932 | 4486.8024 | 9.328 | 26.7154 | 42.9467 | 2705.1203 | 74.9954 | 120.3868 | 0.33925 | 80.1153 | 50.1144 | 2633.7639 | 25.2336 | 50.8039 | 3101.8448 | 22.8109 | 65.744 | 230.3235 | 341.438 | 94.6153 | 77.288 | 0
0.25027 | 3702.8134 | 4482.6741 | 9.3472 | 27.0771 | 42.0714 | 2704.8716 | 75.0015 | 120.4019 | 0.33464 | 80.1247 | 50.6274 | 2633.7797 | 25.2401 | 49.78 | 3102.3733 | 22.9619 | 65.7341 | 231.672 | 341.3647 | 94.577 | 77.2981 | 0
0.25315 | 3648.8737 | 4515.3045 | 9.3952 | 27.1828 | 42.2281 | 2705.2147 | 75.3608 | 120.4263 | 0.33759 | 80.1149 | 49.7889 | 2633.7802 | 25.0965 | 49.7697 | 3102.1229 | 22.9728 | 65.7137 | 229.2863 | 341.6856 | 94.5929 | 77.3076 | 0
0.25159 | 3637.2481 | 4545.4094 | 9.2793 | 26.6222 | 42.4988 | 2705.0045 | 74.8796 | 120.3991 | 0.33807 | 80.1275 | 48.6807 | 2633.4312 | 24.9985 | 51.8936 | 3102.1586 | 23.0569 | 65.7233 | 230.1691 | 341.4044 | 94.5813 | 77.3114 | 0
0.24927 | 3676.7168 | 4480.4236 | 9.348 | 26.8009 | 42.0346 | 2704.7694 | 75.7783 | 120.4104 | 0.33851 | 80.1098 | 51.2124 | 2633.6219 | 25.058 | 51.8505 | 3102.294 | 22.9765 | 65.7164 | 231.6382 | 341.4907 | 94.5913 | 77.298 | 0
0.25175 | 3664.9665 | 4559.5001 | 9.3664 | 27.2396 | 42.47 | 2705.3612 | 74.9416 | 120.3858 | 0.33594 | 80.0998 | 50.6216 | 2633.6152 | 25.1153 | 51.4172 | 3102.1411 | 22.9054 | 65.7351 | 229.9508 | 341.5795 | 94.5776 | 77.2938 | 0
0.25028 | 3649.5899 | 4506.5113 | 9.3908 | 26.8752 | 42.7788 | 2704.8051 | 75.668 | 120.4018 | 0.33644 | 80.1115 | 50.9744 | 2633.8971 | 25.1765 | 48.9487 | 3102.1601 | 23.0264 | 65.7544 | 230.0794 | 341.4715 | 94.6057 | 77.3088 | 0
0.25002 | 3657.086 | 4531.0478 | 9.3941 | 27.1597 | 42.5287 | 2704.7498 | 74.42 | 120.4009 | 0.33901 | 80.1094 | 50.6649 | 2633.6274 | 25.2265 | 48.8781 | 3102.6101 | 23.0138 | 65.7279 | 229.036 | 341.2329 | 94.5972 | 77.3012 | 0
0.25022 | 3629.8601 | 4525.4192 | 9.2905 | 26.9612 | 42.196 | 2704.9174 | 74.5746 | 120.3859 | 0.3381 | 80.1041 | 49.915 | 2634.0891 | 25.1661 | 51.2167 | 3102.7981 | 23.1258 | 65.7323 | 230.2477 | 341.6957 | 94.5841 | 77.3123 | 0
0.2496 | 3651.2237 | 4537.6539 | 9.4107 | 26.863 | 42.4312 | 2704.7536 | 75.1723 | 120.3959 | 0.33638 | 80.1067 | 51.2753 | 2633.4387 | 25.1246 | 51.0537 | 3102.1301 | 22.8821 | 65.7326 | 230.3312 | 341.7575 | 94.5943 | 77.3019 | 0
0.2518 | 3684.3946 | 4496.4988 | 9.2767 | 26.6643 | 42.0637 | 2705.0772 | 74.6681 | 120.4005 | 0.33707 | 80.1241 | 50.124 | 2633.456 | 25.1475 | 50.0567 | 3102.66 | 22.9614 | 65.7272 | 228.8682 | 341.6814 | 94.6066 | 77.293 | 0
0.24916 | 3635.4968 | 4486.42 | 9.3269 | 26.4799 | 42.1966 | 2704.9308 | 74.1808 | 120.405 | 0.33969 | 80.1042 | 49.1678 | 2633.9946 | 25.1335 | 50.9713 | 3102.0405 | 22.844 | 65.7227 | 230.1302 | 341.3963 | 94.5754 | 77.2968 | 0
0.24968 | 3668.5605 | 4494.6018 | 9.3913 | 27.2401 | 42.112 | 2705.0301 | 74.7435 | 120.4157 | 0.33924 | 80.0905 | 50.9412 | 2633.4311 | 25.1476 | 48.1212 | 3102.0727 | 22.824 | 65.7288 | 228.7036 | 341.1966 | 94.586 | 77.298 | 0
0.25008 | 3656.5224 | 4531.9477 | 9.4661 | 26.9909 | 42.5261 | 2704.9146 | 75.0531 | 120.4146 | 0.33379 | 80.0974 | 48.3072 | 2633.3159 | 25.233 | 49.9082 | 3102.2559 | 23.1471 | 65.7339 | 228.4646 | 341.4423 | 94.5894 | 77.2894 | 0
0.25077 | 3658.2251 | 4512.0797 | 9.4389 | 26.5939 | 42.7536 | 2704.8968 | 74.7206 | 120.4044 | 0.33561 | 80.1049 | 49.9565 | 2634.0225 | 25.3494 | 51.3124 | 3102.3382 | 22.9179 | 65.7293 | 230.5042 | 341.2592 | 94.5975 | 77.2871 | 0
0.24925 | 3657.4177 | 4548.3386 | 9.4139 | 26.8265 | 42.4935 | 2704.7131 | 74.5214 | 120.3938 | 0.33626 | 80.084 | 47.9083 | 2633.6982 | 25.0595 | 50.3919 | 3102.1657 | 23.0326 | 65.7047 | 231.4032 | 341.2385 | 94.6079 | 77.2955 | 0
0.25032 | 3679.7556 | 4502.784 | 9.3364 | 26.6814 | 42.5636 | 2705.1731 | 76.1445 | 120.4119 | 0.33804 | 80.1213 | 50.0097 | 2634.1135 | 25.0923 | 49.7828 | 3102.1334 | 23.0162 | 65.7132 | 230.7075 | 341.3372 | 94.6091 | 77.2924 | 0
0.25106 | 3639.8001 | 4547.1942 | 9.3685 | 27.0671 | 42.6954 | 2705.0097 | 75.9432 | 120.394 | 0.33959 | 80.1042 | 50.4359 | 2633.6123 | 25.0303 | 50.1995 | 3102.4343 | 23.0355 | 65.736 | 231.5026 | 341.5778 | 94.595 | 77.3136 | 0
0.25345 | 3656.019 | 4470.0663 | 9.3634 | 26.9078 | 42.4795 | 2704.9295 | 74.6849 | 120.3859 | 0.33498 | 80.1261 | 49.1906 | 2633.2622 | 25.122 | 50.9346 | 3102.0103 | 23.036 | 65.7178 | 229.4889 | 341.9485 | 94.6008 | 77.2884 | 0
0.24938 | 3681.7865 | 4457.6161 | 9.3408 | 26.8432 | 42.5204 | 2705.9625 | 75.801 | 120.3993 | 0.33841 | 80.1009 | 50.605 | 2633.704 | 25.3443 | 49.3586 | 3102.3013 | 22.7997 | 65.7413 | 231.9567 | 341.5032 | 94.5872 | 77.3045 | 0
0.25361 | 3658.3827 | 4510.7781 | 9.3618 | 26.5287 | 42.4415 | 2705.1119 | 75.6369 | 120.4067 | 0.33913 | 80.0885 | 50.8391 | 2634.1019 | 25.0902 | 49.4202 | 3102.2958 | 22.8077 | 65.7526 | 230.761 | 341.6612 | 94.5956 | 77.2925 | 0
0.2516 | 3613.9942 | 4522.2058 | 9.454 | 26.9353 | 42.6701 | 2704.8046 | 74.7021 | 120.3863 | 0.34139 | 80.1093 | 49.3804 | 2633.1938 | 25.1063 | 52.1463 | 3101.9809 | 23.1476 | 65.7263 | 230.4968 | 341.1077 | 94.5934 | 77.3016 | 0
0.25171 | 3654.7138 | 4485.2711 | 9.4361 | 27.0496 | 42.2323 | 2704.9409 | 74.9203 | 120.397 | 0.3364 | 80.1199 | 50.545 | 2633.9408 | 25.1801 | 49.1419 | 3102.1919 | 22.7659 | 65.7199 | 231.824 | 341.2932 | 94.5987 | 77.2942 | 0
0.25219 | 3667.5405 | 4483.0649 | 9.2937 | 26.9739 | 42.0082 | 2705.4444 | 75.379 | 120.4138 | 0.33549 | 80.1072 | 49.9769 | 2633.7775 | 25.3277 | 49.0902 | 3102.3627 | 22.7455 | 65.7195 | 228.5921 | 341.3342 | 94.5952 | 77.3009 | 0
0.2526 | 3653.3795 | 4523.3968 | 9.3534 | 26.8259 | 42.1069 | 2704.6122 | 75.5801 | 120.3922 | 0.33694 | 80.1143 | 51.1482 | 2634.062 | 25.2311 | 49.2522 | 3102.1756 | 23.0286 | 65.7342 | 230.2656 | 341.7125 | 94.6078 | 77.3057 | 0
0.24956 | 3664.0424 | 4527.795 | 9.3083 | 26.6393 | 42.3912 | 2704.6649 | 75.1892 | 120.3936 | 0.33532 | 80.1049 | 49.8593 | 2633.3258 | 25.0509 | 49.9674 | 3102.0112 | 23.0485 | 65.7418 | 229.1488 | 341.1757 | 94.5967 | 77.2907 | 0
0.253 | 3667.247 | 4540.5067 | 9.293 | 27.0632 | 42.163 | 2705.2966 | 74.2861 | 120.41 | 0.336 | 80.1184 | 50.7385 | 2633.7238 | 25.2387 | 51.1533 | 3102.1987 | 22.9377 | 65.7628 | 229.7109 | 341.4369 | 94.6032 | 77.2816 | 0
0.25076 | 3627.6172 | 4519.4977 | 9.3585 | 26.6622 | 42.1579 | 2705.0245 | 75.1149 | 120.3895 | 0.33721 | 80.0951 | 51.7425 | 2633.6844 | 25.3496 | 52.8054 | 3102.5658 | 23.1252 | 65.7265 | 231.911 | 341.4751 | 94.6043 | 77.292 | 0
0.24756 | 3659.6834 | 4523.4525 | 9.247 | 27.0168 | 41.9206 | 2705.2396 | 74.8334 | 120.4007 | 0.33947 | 80.111 | 48.6558 | 2633.7593 | 25.1048 | 50.4975 | 3102.2883 | 23.0139 | 65.7253 | 230.6228 | 341.6346 | 94.5977 | 77.309 | 0
0.2512 | 3676.8821 | 4480.7744 | 9.2675 | 26.8229 | 42.4296 | 2705.2563 | 75.2637 | 120.3982 | 0.3362 | 80.0931 | 49.5913 | 2633.7739 | 25.2038 | 49.8815 | 3102.4409 | 23.1083 | 65.7197 | 231.1601 | 341.3255 | 94.5971 | 77.3081 | 0
0.24919 | 3670.556 | 4552.5856 | 9.3199 | 26.7922 | 42.6324 | 2704.8622 | 74.6419 | 120.4071 | 0.33838 | 80.1138 | 50.4899 | 2634.1769 | 25.1375 | 50.1873 | 3102.5463 | 23.1166 | 65.7238 | 231.4514 | 341.3235 | 94.6166 | 77.3077 | 0
0.25134 | 3700.9542 | 4527.7268 | 9.321 | 27.1519 | 42.2803 | 2705.0685 | 74.868 | 120.3786 | 0.33799 | 80.1067 | 49.6207 | 2633.4902 | 25.1248 | 51.723 | 3102.226 | 22.8139 | 65.7297 | 228.365 | 341.2699 | 94.5865 | 77.2949 | 0
0.24954 | 3654.232 | 4537.7577 | 9.3787 | 27.145 | 42.4535 | 2704.6598 | 74.7564 | 120.4044 | 0.33607 | 80.1008 | 49.0807 | 2633.5596 | 25.1761 | 49.3749 | 3101.9497 | 22.904 | 65.7229 | 232.0843 | 341.5715 | 94.5877 | 77.3197 | 0
0.24838 | 3647.4508 | 4451.9565 | 9.3174 | 26.9298 | 42.3063 | 2705.1443 | 74.7852 | 120.3822 | 0.33676 | 80.1061 | 49.2953 | 2634.0039 | 25.405 | 50.1073 | 3101.9856 | 22.8921 | 65.7273 | 231.0323 | 341.3011 | 94.5867 | 77.2908 | 0
0.25135 | 3695.5785 | 4548.3202 | 9.4029 | 26.8805 | 42.5316 | 2704.9033 | 75.3469 | 120.4104 | 0.33799 | 80.1084 | 50.518 | 2633.5657 | 24.9663 | 48.4628 | 3101.9504 | 22.9828 | 65.7299 | 230.3968 | 341.4966 | 94.6011 | 77.2998 | 0
0.2506 | 3648.489 | 4512.5649 | 9.4174 | 26.6868 | 42.5264 | 2705.3419 | 74.4977 | 120.4031 | 0.33735 | 80.0942 | 51.3301 | 2633.8607 | 25.2432 | 51.0618 | 3102.4591 | 22.9868 | 65.726 | 229.7057 | 341.6621 | 94.5942 | 77.2968 | 0
0.25043 | 3631.9627 | 4461.1249 | 9.3344 | 27.0542 | 42.3867 | 2705.0384 | 75.2083 | 120.4054 | 0.33984 | 80.1058 | 50.1416 | 2633.5284 | 25.035 | 49.1031 | 3102.2753 | 22.9538 | 65.7243 | 230.3016 | 341.4669 | 94.6098 | 77.295 | 0
0.24978 | 3660.686 | 4534.1536 | 9.3441 | 27.0037 | 42.1721 | 2705.5946 | 75.613 | 120.3879 | 0.33821 | 80.1062 | 48.69 | 2633.4814 | 24.9943 | 48.8637 | 3102.661 | 22.8853 | 65.7417 | 230.1669 | 341.446 | 94.5979 | 77.3062 | 0
0.25012 | 3647.2518 | 4488.5231 | 9.3278 | 26.7717 | 42.4314 | 2704.5857 | 74.7605 | 120.3921 | 0.33773 | 80.1143 | 50.5413 | 2633.7559 | 25.0651 | 50.1984 | 3102.1265 | 22.9064 | 65.7184 | 231.3988 | 341.7001 | 94.6089 | 77.2951 | 0
0.2524 | 3681.159 | 4500.8243 | 9.3834 | 27.1107 | 42.4172 | 2705.0104 | 74.8634 | 120.3855 | 0.33822 | 80.0999 | 49.5897 | 2634.2615 | 25.0446 | 51.0404 | 3101.9806 | 22.864 | 65.7328 | 230.4346 | 341.5956 | 94.5894 | 77.3149 | 0
0.25046 | 3677.813 | 4474.3666 | 9.4 | 26.5884 | 42.501 | 2704.941 | 74.5484 | 120.4059 | 0.3367 | 80.1182 | 50.5571 | 2633.4313 | 25.3962 | 50.901 | 3102.2808 | 23.0737 | 65.7267 | 231.2762 | 341.4644 | 94.5963 | 77.3121 | 0
0.25085 | 3675.5252 | 4490.1784 | 9.3834 | 27.2883 | 42.1781 | 2705.1728 | 75.6064 | 120.3874 | 0.33328 | 80.1155 | 50.4941 | 2633.7719 | 25.0616 | 50.3693 | 3102.2826 | 22.9978 | 65.7301 | 228.8155 | 341.304 | 94.5927 | 77.3013 | 0
0.25059 | 3628.5134 | 4532.0068 | 9.3306 | 26.9097 | 42.2729 | 2705.1749 | 75.2421 | 120.3945 | 0.33713 | 80.1138 | 50.2788 | 2633.613 | 25.0237 | 51.6131 | 3102.6902 | 23.1426 | 65.7164 | 230.109 | 341.4776 | 94.5922 | 77.2807 | 0
0.2522 | 3667.9018 | 4497.3176 | 9.355 | 26.6672 | 42.3136 | 2705.3397 | 74.3244 | 120.3977 | 0.33672 | 80.1058 | 50.118 | 2633.8581 | 25.1189 | 51.8777 | 3102.5063 | 23.0457 | 65.7372 | 229.6533 | 341.4141 | 94.6043 | 77.2964 | 0
0.25112 | 3678.7204 | 4516.2953 | 9.3615 | 26.7911 | 42.3173 | 2705.6331 | 74.6363 | 120.3981 | 0.33809 | 80.1102 | 49.0462 | 2633.3341 | 25.0996 | 49.9871 | 3102.7817 | 22.9437 | 65.7172 | 230.6598 | 341.9079 | 94.5894 | 77.288 | 0
0.24825 | 3668.9059 | 4544.8434 | 9.4214 | 27.0276 | 42.2651 | 2704.8445 | 75.6248 | 120.4129 | 0.33679 | 80.1062 | 50.4263 | 2633.741 | 25.1966 | 49.843 | 3101.9661 | 22.91 | 65.7398 | 230.6796 | 341.4189 | 94.5833 | 77.2935 | 0
0.2482 | 3688.301 | 4485.5837 | 9.4472 | 27.3381 | 41.9969 | 2704.6365 | 74.651 | 120.3996 | 0.33911 | 80.1089 | 51.4492 | 2633.5027 | 25.0569 | 51.9254 | 3101.7573 | 22.7965 | 65.7212 | 230.2289 | 341.573 | 94.6031 | 77.3038 | 0
0.25027 | 3675.6548 | 4506.8573 | 9.3182 | 27.2001 | 42.1565 | 2705.1953 | 75.2401 | 120.412 | 0.33577 | 80.1143 | 50.6339 | 2633.9163 | 25.3059 | 48.7924 | 3102.4516 | 22.867 | 65.7464 | 229.9134 | 341.2614 | 94.6012 | 77.2885 | 0
0.25026 | 3683.6225 | 4503.7236 | 9.4048 | 26.5062 | 42.1967 | 2704.7806 | 74.3312 | 120.3943 | 0.33843 | 80.104 | 49.3275 | 2633.9022 | 25.235 | 50.5803 | 3102.7938 | 23.1641 | 65.7231 | 232.1539 | 341.341 | 94.6012 | 77.2902 | 0
0.24945 | 3653.7656 | 4504.9609 | 9.3438 | 26.6651 | 42.1641 | 2704.9754 | 74.5276 | 120.3866 | 0.33636 | 80.1004 | 49.2055 | 2633.7545 | 25.2392 | 50.5034 | 3102.5271 | 22.8768 | 65.7278 | 230.2609 | 341.3345 | 94.592 | 77.2898 | 0
0.24922 | 3695.552 | 4508.0664 | 9.3136 | 26.9008 | 42.1743 | 2705.1361 | 75.3467 | 120.4098 | 0.3381 | 80.1019 | 50.7711 | 2633.7907 | 25.1295 | 49.3542 | 3101.9432 | 22.9283 | 65.72 | 230.86 | 341.3299 | 94.6038 | 77.2917 | 0
0.25166 | 3645.3555 | 4534.2559 | 9.4089 | 26.9531 | 42.5168 | 2705.2429 | 74.9699 | 120.4006 | 0.33999 | 80.0974 | 50.856 | 2634.2015 | 25.0704 | 48.0033 | 3102.6322 | 23.0431 | 65.7375 | 231.4663 | 341.4812 | 94.5823 | 77.3083 | 0
0.25173 | 3651.4567 | 4507.4638 | 9.3658 | 26.9774 | 42.71 | 2705.1489 | 74.9926 | 120.4065 | 0.33723 | 80.1017 | 51.1198 | 2633.7014 | 25.0173 | 47.8994 | 3101.9326 | 23.0699 | 65.7315 | 230.26 | 341.5076 | 94.5839 | 77.3156 | 0
0.2511 | 3643.0418 | 4551.3436 | 9.3868 | 27.2447 | 42.4461 | 2704.431 | 75.1743 | 120.4006 | 0.33831 | 80.1005 | 51.5503 | 2634.178 | 25.0293 | 50.5694 | 3102.3813 | 22.9235 | 65.7314 | 228.9609 | 341.7944 | 94.591 | 77.3075 | 0
0.24912 | 3663.2038 | 4538.2674 | 9.4657 | 26.8415 | 42.1162 | 2704.9395 | 74.6886 | 120.3971 | 0.33871 | 80.105 | 49.9635 | 2633.9425 | 24.9565 | 52.1182 | 3102.2638 | 22.9881 | 65.7299 | 226.504 | 341.4922 | 94.5966 | 77.2914 | 0
0.25064 | 3679.9416 | 4474.3258 | 9.3631 | 26.5701 | 42.0756 | 2705.248 | 74.8731 | 120.4057 | 0.3404 | 80.1074 | 50.5032 | 2633.2795 | 25.1273 | 50.729 | 3102.0638 | 22.9092 | 65.7179 | 229.9637 | 341.4172 | 94.5896 | 77.3031 | 0
0.25102 | 3667.1605 | 4510.3286 | 9.3805 | 26.8485 | 42.3282 | 2704.7037 | 74.4797 | 120.397 | 0.33911 | 80.1057 | 49.1419 | 2633.9972 | 25.2864 | 47.163 | 3101.9137 | 23.0313 | 65.7297 | 228.6797 | 341.7515 | 94.6097 | 77.2915 | 0
0.24988 | 3667.672 | 4490.804 | 9.3861 | 26.61 | 42.2119 | 2705.0771 | 74.424 | 120.4073 | 0.33707 | 80.1185 | 51.1796 | 2633.8769 | 25.1568 | 49.2596 | 3102.3442 | 22.9603 | 65.7278 | 229.3312 | 341.5425 | 94.5823 | 77.3037 | 0
0.24816 | 3622.194 | 4492.9991 | 9.3895 | 27.2039 | 42.1835 | 2705.3122 | 75.0359 | 120.4138 | 0.33708 | 80.1103 | 47.7449 | 2634.3237 | 25.3776 | 50.4362 | 3102.0344 | 22.8862 | 65.728 | 231.2123 | 341.6035 | 94.5836 | 77.3003 | 0
0.24748 | 3666.3504 | 4485.8797 | 9.3666 | 26.8948 | 42.4537 | 2704.9764 | 74.8092 | 120.3994 | 0.33823 | 80.0864 | 50.2943 | 2633.3159 | 25.0664 | 49.1884 | 3102.162 | 22.8354 | 65.7246 | 229.1072 | 341.6133 | 94.5955 | 77.2801 | 0
0.24957 | 3635.6714 | 4517.1304 | 9.3348 | 27.1631 | 42.6722 | 2704.7106 | 75.652 | 120.3879 | 0.3385 | 80.0979 | 50.1124 | 2633.3553 | 25.132 | 49.59 | 3102.3529 | 22.9585 | 65.7247 | 229.9646 | 341.4162 | 94.5809 | 77.2851 | 0
0.25204 | 3650.5937 | 4482.1545 | 9.3278 | 27.0049 | 42.4525 | 2705.1792 | 75.1363 | 120.3987 | 0.33725 | 80.0866 | 50.8121 | 2633.8171 | 24.9613 | 48.7928 | 3102.0315 | 22.8972 | 65.7341 | 231.6232 | 341.1225 | 94.5983 | 77.2857 | 0
0.25019 | 3657.4601 | 4509.074 | 9.3708 | 27.0317 | 42.107 | 2705.1198 | 74.7481 | 120.4021 | 0.33951 | 80.1001 | 50.8342 | 2633.2001 | 25.3577 | 51.5268 | 3102.3709 | 22.8776 | 65.7417 | 230.2866 | 341.2076 | 94.587 | 77.2755 | 0
0.24963 | 3689.5194 | 4507.7299 | 9.4054 | 26.9708 | 42.5421 | 2705.0936 | 75.6375 | 120.3841 | 0.3381 | 80.1067 | 48.9478 | 2634.0763 | 25.2277 | 50.6002 | 3102.2424 | 23.0769 | 65.7448 | 229.1482 | 341.6131 | 94.5921 | 77.3064 | 0
0.25005 | 3677.927 | 4554.6817 | 9.3646 | 26.5651 | 42.003 | 2705.5353 | 73.8689 | 120.4015 | 0.33833 | 80.1108 | 51.7501 | 2633.3413 | 25.144 | 49.399 | 3101.6656 | 22.9916 | 65.7138 | 230.9162 | 341.4457 | 94.5895 | 77.3036 | 0
0.25064 | 3694.7445 | 4574.2076 | 9.3978 | 26.8731 | 42.2689 | 2704.8029 | 75.1705 | 120.397 | 0.33498 | 80.1071 | 50.1664 | 2633.4641 | 24.9079 | 50.3878 | 3101.6589 | 22.7595 | 65.7276 | 230.3386 | 341.4781 | 94.611 | 77.2905 | 0
0.24949 | 3673.9395 | 4525.3048 | 9.3457 | 26.9688 | 42.2478 | 2705.028 | 75.6845 | 120.4041 | 0.33873 | 80.1165 | 50.9501 | 2633.9372 | 25.1116 | 50.6089 | 3101.6888 | 22.9874 | 65.7181 | 228.5785 | 341.4483 | 94.6089 | 77.2841 | 0
0.25136 | 3672.3862 | 4522.689 | 9.3655 | 26.6421 | 42.2817 | 2704.7653 | 75.2174 | 120.4017 | 0.33443 | 80.1205 | 50.1827 | 2634.1263 | 25.0758 | 50.1831 | 3102.2206 | 22.9688 | 65.7258 | 229.1884 | 341.7604 | 94.5815 | 77.2991 | 0
0.25273 | 3662.8647 | 4517.795 | 9.306 | 27.0982 | 42.3615 | 2705.1434 | 75.4897 | 120.3999 | 0.3364 | 80.1063 | 50.7739 | 2633.7208 | 25.1623 | 50.8089 | 3102.1676 | 23.0408 | 65.7342 | 230.6361 | 341.3836 | 94.6079 | 77.3041 | 0
0.25076 | 3651.0617 | 4529.7758 | 9.282 | 26.8583 | 42.2319 | 2705.514 | 74.3859 | 120.4145 | 0.33658 | 80.1121 | 49.9615 | 2633.7835 | 25.2113 | 48.2633 | 3102.9419 | 23.0323 | 65.7254 | 230.329 | 341.553 | 94.5827 | 77.3055 | 0
0.24871 | 3666.5698 | 4502.5038 | 9.25 | 27.0589 | 42.5467 | 2704.5023 | 74.7045 | 120.402 | 0.33596 | 80.0817 | 48.8114 | 2633.6006 | 24.8542 | 49.9013 | 3102.3038 | 22.896 | 65.7344 | 229.7894 | 341.6694 | 94.5917 | 77.3033 | 0
0.25052 | 3645.8882 | 4513.5696 | 9.3328 | 26.7522 | 42.6634 | 2705.2571 | 75.4083 | 120.3946 | 0.33863 | 80.1098 | 48.7176 | 2633.5315 | 25.0757 | 52.1559 | 3102.3122 | 23.1112 | 65.7447 | 230.6294 | 341.799 | 94.6061 | 77.3056 | 0
0.25017 | 3693.038 | 4517.3377 | 9.3935 | 26.8909 | 42.2535 | 2705.5922 | 74.6817 | 120.4015 | 0.33701 | 80.1007 | 49.4971 | 2633.9441 | 25.1879 | 50.1709 | 3102.4476 | 22.869 | 65.7087 | 230.9693 | 341.3192 | 94.6152 | 77.304 | 0
0.25168 | 3653.2457 | 4534.5679 | 9.2443 | 26.8242 | 42.4267 | 2704.6879 | 74.9557 | 120.3947 | 0.33873 | 80.1082 | 50.0407 | 2633.8963 | 25.1845 | 49.8559 | 3102.6358 | 22.8524 | 65.722 | 229.1664 | 341.4039 | 94.6051 | 77.3012 | 0
0.24881 | 3645.2938 | 4487.7127 | 9.2823 | 26.9935 | 42.7744 | 2705.0234 | 74.4922 | 120.3924 | 0.33761 | 80.1018 | 48.3273 | 2633.8925 | 25.0894 | 50.0782 | 3102.3435 | 22.8689 | 65.7318 | 230.6934 | 341.3869 | 94.6037 | 77.2929 | 0
0.25037 | 3673.7261 | 4504.1849 | 9.3553 | 26.5478 | 42.4898 | 2704.5582 | 74.7223 | 120.396 | 0.34056 | 80.1076 | 50.125 | 2633.8001 | 25.1489 | 49.8479 | 3102.3729 | 22.9141 | 65.7167 | 231.4294 | 341.3842 | 94.5945 | 77.297 | 0
0.25015 | 3639.3054 | 4513.0541 | 9.2979 | 26.9329 | 42.0754 | 2704.2467 | 74.944 | 120.3919 | 0.33619 | 80.1115 | 49.9363 | 2633.3313 | 25.0137 | 49.1597 | 3102.8468 | 22.9245 | 65.7379 | 230.6853 | 341.2588 | 94.6163 | 77.2936 | 0
0.24846 | 3657.348 | 4512.4957 | 9.433 | 27.0239 | 42.4603 | 2705.1501 | 74.4419 | 120.4005 | 0.33626 | 80.1165 | 51.0118 | 2633.8256 | 25.3194 | 49.4305 | 3102.773 | 22.8788 | 65.7364 | 228.5221 | 341.8275 | 94.6018 | 77.2944 | 0
0.24895 | 3674.8329 | 4504.4884 | 9.3528 | 26.8543 | 42.2943 | 2704.4851 | 74.6873 | 120.3991 | 0.33765 | 80.0986 | 49.2792 | 2633.2715 | 25.1218 | 49.9591 | 3102.2782 | 22.7248 | 65.7428 | 231.2555 | 341.7006 | 94.5918 | 77.3055 | 0
0.2518 | 3673.6956 | 4500.3989 | 9.3747 | 27.0842 | 42.0192 | 2705.2982 | 75.321 | 120.3924 | 0.33807 | 80.1118 | 49.494 | 2633.4287 | 25.2769 | 49.2254 | 3102.5501 | 22.7678 | 65.7357 | 230.308 | 341.694 | 94.5968 | 77.3156 | 0
0.24901 | 3674.0896 | 4511.9686 | 9.4275 | 26.9611 | 42.1654 | 2705.3214 | 75.3324 | 120.3917 | 0.33572 | 80.1096 | 49.0414 | 2634.012 | 25.2021 | 50.4817 | 3102.3262 | 23.0028 | 65.7225 | 229.312 | 341.6473 | 94.6054 | 77.2765 | 0
0.25026 | 3686.8869 | 4534.0948 | 9.3389 | 26.6792 | 41.8949 | 2705.357 | 74.7033 | 120.4159 | 0.33979 | 80.0978 | 49.2911 | 2633.7565 | 25.1251 | 52.2149 | 3102.7392 | 23.0491 | 65.7356 | 228.7196 | 341.5969 | 94.6035 | 77.2943 | 0
0.2487 | 3650.6782 | 4489.8312 | 9.311 | 26.6795 | 42.0467 | 2704.9276 | 75.1574 | 120.3961 | 0.33907 | 80.1195 | 51.097 | 2634.1676 | 25.1469 | 50.6463 | 3102.0673 | 23.0131 | 65.727 | 229.8273 | 341.0761 | 94.5894 | 77.2853 | 0
0.25037 | 3656.7733 | 4527.3879 | 9.4951 | 26.7501 | 42.5114 | 2704.8262 | 75.411 | 120.4007 | 0.34016 | 80.1003 | 50.2976 | 2633.671 | 25.4289 | 50.2313 | 3102.1838 | 22.8553 | 65.7238 | 229.6013 | 341.4151 | 94.6187 | 77.3006 | 0
0.2532 | 3670.2004 | 4547.131 | 9.3168 | 26.5259 | 41.9163 | 2705.166 | 74.9221 | 120.3805 | 0.33775 | 80.113 | 50.2155 | 2633.7628 | 25.2556 | 50.1599 | 3102.4074 | 23.1387 | 65.7527 | 230.4521 | 341.641 | 94.6096 | 77.301 | 0
0.24999 | 3646.7065 | 4498.583 | 9.3507 | 26.7886 | 42.3503 | 2704.6304 | 75.1413 | 120.4038 | 0.33583 | 80.1227 | 48.158 | 2633.7594 | 25.097 | 48.8565 | 3101.7521 | 23.0152 | 65.7354 | 231.6099 | 341.3776 | 94.5872 | 77.3022 | 0
0.24943 | 3667.7575 | 4523.4226 | 9.3958 | 26.7668 | 42.5394 | 2705.1235 | 74.7612 | 120.4009 | 0.33328 | 80.1021 | 48.9165 | 2633.3474 | 25.1713 | 49.4797 | 3102.3773 | 23.1591 | 65.7535 | 229.6994 | 341.1457 | 94.5794 | 77.2898 | 0
0.24908 | 3697.538 | 4482.4847 | 9.3004 | 26.8359 | 42.3608 | 2705.3192 | 74.9666 | 120.3998 | 0.3349 | 80.1059 | 48.2669 | 2633.6337 | 25.1319 | 51.4225 | 3101.9376 | 22.7189 | 65.7432 | 229.6647 | 341.2631 | 94.611 | 77.2743 | 0
0.24918 | 3681.9512 | 4494.7607 | 9.3866 | 26.8185 | 41.8989 | 2705.3122 | 74.1845 | 120.4006 | 0.33696 | 80.1063 | 50.4695 | 2633.9958 | 25.1307 | 49.8125 | 3102.7329 | 23.1701 | 65.7209 | 228.0947 | 341.5443 | 94.6095 | 77.3159 | 0
0.25086 | 3665.6193 | 4530.3979 | 9.3763 | 26.8836 | 42.5994 | 2705.2672 | 74.8341 | 120.3908 | 0.33315 | 80.118 | 49.7689 | 2633.7312 | 25.2547 | 50.0115 | 3101.6585 | 22.7376 | 65.7274 | 229.8977 | 341.4008 | 94.5797 | 77.3096 | 0
0.24954 | 3638.8831 | 4509.7 | 9.3152 | 26.4474 | 42.3351 | 2704.9694 | 74.5768 | 120.4103 | 0.33925 | 80.1128 | 49.894 | 2633.4077 | 25.0894 | 50.1156 | 3102.055 | 22.8935 | 65.7238 | 231.6263 | 341.3407 | 94.5984 | 77.2805 | 0
0.25111 | 3672.8021 | 4468.127 | 9.4483 | 26.8729 | 42.2303 | 2705.1741 | 75.0661 | 120.4063 | 0.33614 | 80.115 | 49.5583 | 2633.8138 | 25.1554 | 50.4553 | 3101.5582 | 23.009 | 65.7257 | 231.253 | 341.6693 | 94.6002 | 77.2983 | 0
0.25092 | 3640.1547 | 4501.2952 | 9.3949 | 26.9699 | 41.936 | 2705.057 | 75.1978 | 120.4084 | 0.337 | 80.1061 | 49.9596 | 2633.7078 | 25.0967 | 51.0958 | 3101.8495 | 22.7125 | 65.7287 | 229.8946 | 341.1887 | 94.5918 | 77.2927 | 0
0.24885 | 3656.438 | 4511.9769 | 9.2735 | 27.0953 | 42.465 | 2705.0643 | 74.3598 | 120.3835 | 0.33541 | 80.1101 | 50.2798 | 2633.5687 | 25.2427 | 50.3361 | 3101.9052 | 22.9818 | 65.7332 | 231.2376 | 341.4977 | 94.6073 | 77.3182 | 0
0.24862 | 3656.8676 | 4529.1009 | 9.3768 | 27.2525 | 42.5168 | 2704.6623 | 75.1823 | 120.4108 | 0.33854 | 80.1083 | 50.1857 | 2633.6456 | 25.0458 | 48.2102 | 3102.3472 | 22.9815 | 65.7295 | 229.4628 | 341.2923 | 94.5931 | 77.3089 | 0
0.25125 | 3675.3783 | 4542.7522 | 9.3466 | 26.9922 | 42.1526 | 2705.7876 | 75.2875 | 120.3968 | 0.33906 | 80.1042 | 49.328 | 2633.208 | 25.269 | 50.9859 | 3101.9927 | 22.651 | 65.7427 | 231.6707 | 341.4649 | 94.5929 | 77.2843 | 0
0.24843 | 3655.6234 | 4493.1719 | 9.3493 | 27.1116 | 42.4804 | 2705.1973 | 75.04 | 120.3906 | 0.33985 | 80.1089 | 49.8419 | 2633.3957 | 25.1734 | 50.6658 | 3102.2041 | 22.9913 | 65.7477 | 230.8564 | 341.6053 | 94.613 | 77.2931 | 0
0.25195 | 3657.9748 | 4523.7576 | 9.35 | 26.755 | 42.6097 | 2705.4186 | 74.7965 | 120.3984 | 0.33948 | 80.0956 | 49.8472 | 2634.0688 | 25.0805 | 50.4867 | 3101.9391 | 23.1331 | 65.7243 | 230.6343 | 341.8998 | 94.5967 | 77.2994 | 0
0.25105 | 3670.5235 | 4530.0629 | 9.3384 | 27.1135 | 42.2771 | 2704.9991 | 75.1558 | 120.3888 | 0.33822 | 80.105 | 48.9478 | 2633.6578 | 24.9351 | 50.4198 | 3102.1009 | 22.6938 | 65.7222 | 229.7136 | 341.4317 | 94.5999 | 77.3067 | 0
0.25029 | 3654.079 | 4500.7978 | 9.3533 | 27.3251 | 42.3706 | 2704.3568 | 74.209 | 120.3978 | 0.33713 | 80.1101 | 51.7321 | 2633.5133 | 25.3672 | 48.6706 | 3101.7878 | 22.8705 | 65.7258 | 228.2227 | 341.4812 | 94.6157 | 77.3137 | 0
0.24969 | 3641.1697 | 4484.8285 | 9.3577 | 26.7746 | 42.0949 | 2705.0299 | 74.2894 | 120.3837 | 0.33387 | 80.1213 | 48.2729 | 2633.5564 | 25.0051 | 51.1791 | 3102.3436 | 22.9321 | 65.7294 | 230.5848 | 341.2253 | 94.5896 | 77.3086 | 0
0.25134 | 3655.0425 | 4492.1774 | 9.3638 | 26.7939 | 42.4366 | 2705.0269 | 74.2224 | 120.4122 | 0.33543 | 80.1111 | 49.6273 | 2634.2284 | 25.2877 | 51.1195 | 3101.8072 | 23.1521 | 65.7223 | 231.1426 | 341.638 | 94.5844 | 77.2948 | 0
0.25043 | 3646.6633 | 4505.0234 | 9.458 | 26.9615 | 42.909 | 2704.9767 | 75.0755 | 120.3911 | 0.33685 | 80.0997 | 49.3367 | 2633.9411 | 25.2767 | 51.4007 | 3102.263 | 22.7958 | 65.7134 | 230.8333 | 341.1901 | 94.6054 | 77.2953 | 0
0.25142 | 3665.7168 | 4532.7013 | 9.3261 | 27.2029 | 42.497 | 2705.2784 | 75.9087 | 120.396 | 0.3357 | 80.0993 | 48.9271 | 2633.7265 | 24.9695 | 51.1655 | 3102.4905 | 22.9379 | 65.7366 | 232.0135 | 341.5493 | 94.6051 | 77.2881 | 0
0.25187 | 3671.6061 | 4512.7023 | 9.2779 | 26.8904 | 42.2824 | 2704.7516 | 75.024 | 120.4143 | 0.33803 | 80.1198 | 49.4087 | 2634.0867 | 24.8615 | 49.2916 | 3102.0149 | 23.0703 | 65.7355 | 229.8345 | 341.4801 | 94.6082 | 77.3008 | 0
0.25021 | 3668.4534 | 4475.674 | 9.4225 | 26.5434 | 42.1884 | 2704.6861 | 75.2155 | 120.3913 | 0.33542 | 80.1031 | 50.7762 | 2633.9444 | 25.5087 | 48.8907 | 3101.8562 | 22.9993 | 65.7388 | 232.3672 | 341.1439 | 94.5871 | 77.3161 | 0
0.24873 | 3660.0995 | 4512.4199 | 9.2933 | 26.7278 | 42.1353 | 2705.0919 | 74.5195 | 120.4042 | 0.3364 | 80.1087 | 49.5085 | 2633.4926 | 25.0902 | 52.809 | 3102.2802 | 23.0178 | 65.7447 | 230.1267 | 341.599 | 94.5963 | 77.2764 | 0
0.25183 | 3623.104 | 4564.9002 | 9.3228 | 26.7568 | 42.1448 | 2704.5494 | 74.9648 | 120.3977 | 0.34014 | 80.1183 | 49.0691 | 2633.7445 | 25.0954 | 51.127 | 3102.0476 | 23.0437 | 65.7366 | 231.1479 | 341.7006 | 94.5876 | 77.289 | 0
0.24979 | 3641.7451 | 4503.2309 | 9.3177 | 26.9901 | 42.4456 | 2704.8595 | 74.3219 | 120.389 | 0.33729 | 80.091 | 50.4056 | 2634.2836 | 25.137 | 50.6598 | 3102.4648 | 22.7914 | 65.7374 | 231.6602 | 341.4008 | 94.6054 | 77.2912 | 0
0.25295 | 3665.0201 | 4532.6846 | 9.2841 | 27.1345 | 42.3179 | 2705.193 | 75.8539 | 120.3823 | 0.33801 | 80.1083 | 50.4502 | 2633.7137 | 24.8882 | 50.4566 | 3102.4331 | 23.095 | 65.7152 | 230.4626 | 341.2484 | 94.6012 | 77.2947 | 0
0.25035 | 3659.6446 | 4566.69 | 9.3521 | 26.7437 | 42.5087 | 2704.9415 | 74.5659 | 120.3945 | 0.33713 | 80.1288 | 50.6195 | 2633.4091 | 25.1451 | 50.3011 | 3101.8995 | 23.0905 | 65.7477 | 230.6484 | 341.4894 | 94.599 | 77.3015 | 0
0.2487 | 3673.0532 | 4479.832 | 9.4012 | 27.1181 | 42.3967 | 2705.0666 | 73.9552 | 120.4097 | 0.33373 | 80.0837 | 50.3143 | 2633.4642 | 25.0145 | 51.2114 | 3102.606 | 22.9183 | 65.7274 | 228.6805 | 341.5663 | 94.5799 | 77.3082 | 0
0.25021 | 3662.3993 | 4492.8518 | 9.335 | 27.005 | 42.6174 | 2704.9502 | 75.2613 | 120.4042 | 0.33872 | 80.0816 | 48.4198 | 2634.0438 | 25.1012 | 49.9399 | 3102.5402 | 23.0908 | 65.7268 | 231.0666 | 341.4187 | 94.5977 | 77.2913 | 0
0.25074 | 3665.555 | 4523.647 | 9.3563 | 26.8987 | 42.2278 | 2705.2447 | 75.2159 | 120.3819 | 0.33668 | 80.1031 | 49.8057 | 2633.1331 | 25.0706 | 50.4734 | 3102.3847 | 22.8249 | 65.7233 | 230.7836 | 341.1831 | 94.6033 | 77.3022 | 0
0.25007 | 3666.111 | 4484.2711 | 9.3423 | 26.9404 | 41.752 | 2705.3226 | 75.2929 | 120.3888 | 0.33592 | 80.1164 | 50.826 | 2634.1874 | 25.086 | 52.5332 | 3102.6678 | 22.9743 | 65.7139 | 229.7031 | 341.0927 | 94.6101 | 77.2821 | 0
0.25002 | 3638.377 | 4511.9342 | 9.3691 | 26.818 | 42.2355 | 2704.9269 | 74.4583 | 120.3984 | 0.33711 | 80.1121 | 48.819 | 2633.3825 | 24.9964 | 49.0747 | 3102.7126 | 22.9823 | 65.7206 | 231.1161 | 341.3777 | 94.6085 | 77.307 | 0
0.24913 | 3682.3812 | 4518.0025 | 9.3375 | 26.8663 | 42.6205 | 2704.6208 | 74.9204 | 120.3766 | 0.33748 | 80.1179 | 49.6076 | 2633.8644 | 25.3987 | 50.788 | 3102.588 | 23.124 | 65.7252 | 228.8084 | 341.1651 | 94.6118 | 77.3028 | 0
0.25038 | 3672.8707 | 4506.9985 | 9.3969 | 26.7672 | 42.5812 | 2705.0378 | 75.8796 | 120.4064 | 0.33338 | 80.0941 | 49.9988 | 2633.5995 | 25.2005 | 51.5974 | 3102.058 | 22.9543 | 65.7245 | 231.7849 | 341.179 | 94.6001 | 77.3102 | 0
0.25228 | 3664.3114 | 4499.6008 | 9.3215 | 26.8492 | 42.2082 | 2705.2319 | 75.7785 | 120.4035 | 0.33642 | 80.1082 | 50.2842 | 2633.6244 | 25.1824 | 50.1615 | 3102.2318 | 22.7446 | 65.7148 | 228.0455 | 341.24 | 94.5961 | 77.3099 | 0
0.25298 | 3719.8877 | 4499.6444 | 9.3844 | 27.1878 | 42.114 | 2705.2271 | 75.052 | 120.3905 | 0.33867 | 80.1099 | 48.7396 | 2634.2962 | 25.0604 | 49.3734 | 3102.1142 | 22.851 | 65.7477 | 227.7094 | 341.3659 | 94.59 | 77.2871 | 0
0.25213 | 3632.5031 | 4483.1205 | 9.283 | 26.9053 | 42.6978 | 2704.368 | 74.8771 | 120.4127 | 0.33724 | 80.1167 | 50.1252 | 2633.6421 | 24.9239 | 49.8605 | 3102.6551 | 23.0816 | 65.7142 | 230.2402 | 341.2712 | 94.604 | 77.2972 | 0
0.24786 | 3653.7796 | 4497.1766 | 9.3638 | 26.8711 | 42.1506 | 2705.0694 | 75.423 | 120.4027 | 0.33518 | 80.1179 | 50.1858 | 2633.5097 | 25.1724 | 47.4848 | 3102.3997 | 22.8687 | 65.7304 | 231.9212 | 341.2674 | 94.5779 | 77.2903 | 0
0.24937 | 3675.0581 | 4517.1164 | 9.3478 | 27.2012 | 42.2299 | 2705.1663 | 75.1009 | 120.4052 | 0.33721 | 80.1106 | 50.1503 | 2633.717 | 25.0788 | 48.8423 | 3102.4386 | 22.9369 | 65.7422 | 231.0304 | 341.3627 | 94.5838 | 77.3063 | 0
0.24996 | 3650.398 | 4545.3999 | 9.3049 | 27.1587 | 42.2751 | 2704.9642 | 75.3146 | 120.3825 | 0.33697 | 80.1139 | 48.2321 | 2633.4022 | 25.4763 | 49.7636 | 3102.6578 | 22.945 | 65.7303 | 230.7149 | 341.3623 | 94.6009 | 77.3 | 0
0.25041 | 3641.5777 | 4534.6433 | 9.3294 | 27.0533 | 42.0422 | 2704.6888 | 75.7097 | 120.3991 | 0.33657 | 80.0944 | 51.129 | 2633.5738 | 25.1963 | 48.8137 | 3102.7883 | 23.1538 | 65.7153 | 230.3667 | 341.3683 | 94.6011 | 77.2961 | 0
0.24875 | 3665.0944 | 4508.6189 | 9.3148 | 26.9418 | 42.439 | 2705.2362 | 75.4242 | 120.397 | 0.33726 | 80.1011 | 48.523 | 2633.9607 | 25.2558 | 50.7919 | 3102.5568 | 22.7586 | 65.7325 | 229.6472 | 341.4796 | 94.5835 | 77.294 | 0
0.24933 | 3701.1637 | 4507.2557 | 9.3288 | 26.9279 | 42.48 | 2705.0227 | 74.8383 | 120.4004 | 0.33514 | 80.1102 | 51.5807 | 2633.4621 | 25.0447 | 50.2318 | 3102.435 | 23.0517 | 65.7374 | 229.0623 | 341.292 | 94.5895 | 77.283 | 0
0.25016 | 3648.7203 | 4465.6384 | 9.2883 | 27.0619 | 42.1215 | 2704.935 | 75.3241 | 120.4009 | 0.33566 | 80.1104 | 50.4529 | 2633.5974 | 25.1384 | 48.9016 | 3102.2901 | 22.8797 | 65.7399 | 232.8374 | 340.9982 | 94.6078 | 77.3074 | 0
0.25074 | 3676.4175 | 4489.0083 | 9.4345 | 27.0414 | 42.7863 | 2704.8801 | 74.9963 | 120.3924 | 0.33742 | 80.1177 | 51.775 | 2633.8564 | 25.2356 | 48.3037 | 3102.1345 | 23.0713 | 65.76 | 231.0927 | 341.6876 | 94.5996 | 77.301 | 0
0.25025 | 3637.6273 | 4511.7629 | 9.3077 | 26.9105 | 42.2192 | 2705.1352 | 73.9615 | 120.3962 | 0.33986 | 80.1202 | 51.1665 | 2633.9493 | 25.2203 | 49.1749 | 3102.2761 | 23.0445 | 65.7425 | 230.3175 | 341.8469 | 94.5934 | 77.2928 | 0
0.25174 | 3673.4407 | 4528.4559 | 9.3224 | 26.9603 | 42.3614 | 2704.998 | 74.0686 | 120.3959 | 0.33559 | 80.1037 | 51.7315 | 2634.2565 | 25.4747 | 50.9864 | 3101.9678 | 22.7044 | 65.7421 | 227.4959 | 341.4591 | 94.5999 | 77.2915 | 0
0.25076 | 3663.6671 | 4538.7973 | 9.2926 | 27.0288 | 42.5261 | 2705.0364 | 75.6587 | 120.4124 | 0.33672 | 80.1262 | 50.5583 | 2632.9786 | 25.0664 | 48.4437 | 3101.9581 | 22.8456 | 65.7381 | 231.3817 | 341.5046 | 94.5873 | 77.3006 | 0
0.25152 | 3667.8349 | 4514.6532 | 9.4061 | 26.601 | 42.2331 | 2704.8386 | 74.315 | 120.3991 | 0.33837 | 80.123 | 50.2197 | 2634.0868 | 25.0613 | 49.9868 | 3102.2406 | 22.6794 | 65.74 | 230.8727 | 341.2604 | 94.5861 | 77.3035 | 0
0.24834 | 3682.1911 | 4521.0461 | 9.3502 | 26.9084 | 42.3639 | 2705.2632 | 74.613 | 120.4066 | 0.33647 | 80.1218 | 48.2727 | 2633.9724 | 25.2105 | 50.2901 | 3102.2045 | 22.9968 | 65.7419 | 231.2368 | 341.4004 | 94.5941 | 77.2884 | 0
0.25139 | 3666.7016 | 4551.1547 | 9.4365 | 27.0298 | 42.1168 | 2704.689 | 74.8702 | 120.398 | 0.33881 | 80.1076 | 50.759 | 2633.5971 | 25.2634 | 51.7621 | 3101.9839 | 22.7756 | 65.7278 | 231.6861 | 341.2954 | 94.6015 | 77.3034 | 0
0.25134 | 3662.0509 | 4537.314 | 9.3754 | 26.9906 | 42.6817 | 2704.5653 | 74.8965 | 120.4135 | 0.33872 | 80.1077 | 50.7044 | 2633.8428 | 25.0298 | 49.0461 | 3102.3086 | 22.9182 | 65.7266 | 231.7023 | 341.713 | 94.5959 | 77.2714 | 0
0.24994 | 3690.6424 | 4538.0153 | 9.352 | 26.6632 | 42.3053 | 2704.7614 | 75.7439 | 120.4058 | 0.33799 | 80.127 | 50.6191 | 2633.5619 | 24.9428 | 49.5193 | 3102.2535 | 22.9737 | 65.7269 | 228.1616 | 341.5179 | 94.607 | 77.2952 | 0
0.25102 | 3657.5981 | 4506.9059 | 9.2503 | 26.8668 | 42.0661 | 2704.9171 | 75.4566 | 120.4049 | 0.33584 | 80.0924 | 49.9978 | 2633.9269 | 25.2457 | 48.7937 | 3102.6889 | 23.266 | 65.7523 | 230.8599 | 341.1714 | 94.6022 | 77.2923 | 0
0.25147 | 3647.7588 | 4501.7895 | 9.3787 | 26.8676 | 42.199 | 2705.1927 | 75.321 | 120.4133 | 0.33318 | 80.0983 | 49.8195 | 2633.7808 | 25.0551 | 49.2154 | 3101.9303 | 22.9957 | 65.7261 | 228.5874 | 341.2319 | 94.5909 | 77.3003 | 0
0.25151 | 3664.6842 | 4497.6262 | 9.3946 | 26.6785 | 42.2011 | 2705.2185 | 75.1156 | 120.4107 | 0.33681 | 80.1216 | 50.0475 | 2633.0868 | 25.0481 | 51.365 | 3102.1886 | 23.0579 | 65.7467 | 229.9539 | 341.4545 | 94.6101 | 77.3013 | 0
0.25038 | 3657.6525 | 4485.5322 | 9.33 | 26.9594 | 42.4058 | 2704.8452 | 75.3612 | 120.409 | 0.33993 | 80.1062 | 51.1297 | 2633.3785 | 25.0247 | 51.5574 | 3102.22 | 22.9946 | 65.7121 | 230.614 | 341.4913 | 94.609 | 77.2776 | 0
0.25066 | 3692.6608 | 4483.7798 | 9.3657 | 26.917 | 41.9884 | 2704.5938 | 76.0707 | 120.3877 | 0.33825 | 80.1086 | 49.4981 | 2633.7097 | 24.9706 | 51.342 | 3101.9761 | 23.0076 | 65.7151 | 232.2413 | 341.3913 | 94.6042 | 77.3061 | 0
0.25157 | 3655.425 | 4504.7979 | 9.3569 | 26.805 | 42.6409 | 2704.3059 | 74.4993 | 120.4085 | 0.33936 | 80.1326 | 49.0692 | 2634.1045 | 25.1196 | 50.0024 | 3102.1537 | 22.9801 | 65.7286 | 229.3045 | 341.5001 | 94.5847 | 77.2936 | 0
0.25203 | 3656.3795 | 4500.1713 | 9.2581 | 27.0238 | 42.1671 | 2704.4929 | 74.8942 | 120.4106 | 0.33637 | 80.1043 | 49.7439 | 2633.6075 | 25.2658 | 50.0567 | 3102.5448 | 22.9952 | 65.7402 | 230.3414 | 341.3605 | 94.5866 | 77.2918 | 0
0.25003 | 3661.6778 | 4481.6414 | 9.3479 | 26.4208 | 41.9373 | 2705.5869 | 74.745 | 120.3753 | 0.33596 | 80.1171 | 48.9076 | 2633.7335 | 25.3266 | 48.7574 | 3102.1871 | 23.0477 | 65.7272 | 228.6345 | 341.612 | 94.5887 | 77.2922 | 0
0.25046 | 3646.1919 | 4466.1054 | 9.3542 | 27.1902 | 42.3738 | 2705.0902 | 75.5333 | 120.3914 | 0.33375 | 80.117 | 49.9297 | 2633.8175 | 25.2798 | 49.5912 | 3101.6131 | 23.217 | 65.7421 | 230.3859 | 341.2911 | 94.5868 | 77.3012 | 0
0.24887 | 3638.5125 | 4486.6173 | 9.379 | 26.9732 | 42.4253 | 2705.2254 | 75.4831 | 120.4101 | 0.33891 | 80.1069 | 47.6643 | 2633.5651 | 25.2262 | 49.7794 | 3102.7011 | 22.8043 | 65.7268 | 228.8421 | 341.1311 | 94.6094 | 77.295 | 0
0.2501 | 3657.9494 | 4493.3868 | 9.3736 | 27.1577 | 41.9825 | 2704.6854 | 74.8103 | 120.3898 | 0.34105 | 80.1125 | 49.9499 | 2633.5018 | 25.0775 | 50.7775 | 3102.8243 | 22.8055 | 65.7285 | 231.3193 | 341.4621 | 94.5819 | 77.2745 | 0
0.25208 | 3687.5307 | 4540.7803 | 9.3636 | 26.7786 | 42.1927 | 2705.0834 | 73.9733 | 120.3913 | 0.33825 | 80.0964 | 51.109 | 2633.6238 | 25.1179 | 48.7755 | 3102.2015 | 23.0932 | 65.7339 | 232.1779 | 341.5112 | 94.6025 | 77.2808 | 0
0.24881 | 3647.0037 | 4490.3202 | 9.3236 | 26.8176 | 42.2049 | 2704.8031 | 75.9225 | 120.3827 | 0.33791 | 80.1141 | 50.449 | 2634.4474 | 25.1926 | 49.1976 | 3102.5467 | 22.9347 | 65.7346 | 230.6483 | 341.5023 | 94.6065 | 77.3094 | 0
0.25136 | 3635.834 | 4527.6852 | 9.3027 | 26.9034 | 42.0049 | 2705.1482 | 74.8505 | 120.4046 | 0.3355 | 80.1178 | 49.7612 | 2633.8593 | 25.2696 | 49.2026 | 3102.1192 | 23.0039 | 65.7323 | 229.105 | 341.3562 | 94.5915 | 77.296 | 0
0.25132 | 3654.2062 | 4513.7103 | 9.399 | 26.8114 | 42.1002 | 2704.4929 | 74.4421 | 120.4048 | 0.33583 | 80.1026 | 47.8216 | 2634.1665 | 25.1276 | 48.1836 | 3102.1737 | 23.0244 | 65.7332 | 231.3423 | 341.3906 | 94.6126 | 77.301 | 0
0.25131 | 3666.0238 | 4523.3866 | 9.3348 | 27.1641 | 42.7848 | 2705.0317 | 75.1244 | 120.3735 | 0.33517 | 80.0907 | 49.8903 | 2633.8462 | 25.1682 | 50.2679 | 3102.3102 | 22.9769 | 65.7436 | 230.4989 | 341.62 | 94.6171 | 77.2847 | 0
0.25008 | 3661.9087 | 4526.8617 | 9.3319 | 26.9305 | 42.1448 | 2704.8294 | 74.8165 | 120.3981 | 0.3357 | 80.0965 | 49.2122 | 2633.6961 | 25.2287 | 48.8175 | 3102.7238 | 23.0411 | 65.7244 | 230.3331 | 341.4559 | 94.5898 | 77.2921 | 0
0.25023 | 3668.2018 | 4488.4392 | 9.2859 | 26.927 | 42.4627 | 2704.5711 | 74.6798 | 120.3886 | 0.33791 | 80.132 | 50.516 | 2633.9841 | 25.1443 | 48.9284 | 3102.5551 | 22.8492 | 65.7266 | 229.6977 | 341.4066 | 94.5877 | 77.2982 | 0
0.25285 | 3647.9626 | 4487.5791 | 9.292 | 26.7163 | 42.3428 | 2705.0122 | 74.3678 | 120.4022 | 0.33627 | 80.1014 | 51.5153 | 2633.3985 | 25.0608 | 51.9312 | 3101.8401 | 23.0373 | 65.726 | 230.0151 | 341.7772 | 94.6052 | 77.3028 | 0
0.24972 | 3653.9695 | 4509.8976 | 9.4194 | 27.1085 | 42.2764 | 2705.0285 | 75.7763 | 120.3985 | 0.33717 | 80.0963 | 50.4077 | 2633.3977 | 25.1221 | 50.891 | 3102.26 | 23.004 | 65.7079 | 228.9521 | 341.1698 | 94.5991 | 77.2856 | 0
0.25148 | 3639.7195 | 4502.1673 | 9.2866 | 26.8602 | 42.226 | 2705.0659 | 75.7933 | 120.3942 | 0.33758 | 80.1007 | 48.3755 | 2633.5606 | 25.2826 | 49.107 | 3101.8912 | 22.8068 | 65.713 | 230.1951 | 341.3834 | 94.5733 | 77.3009 | 0
0.24867 | 3702.4285 | 4493.3167 | 9.3864 | 27.1751 | 42.3613 | 2704.891 | 74.5489 | 120.4087 | 0.33448 | 80.1058 | 51.085 | 2633.5364 | 24.9948 | 49.6128 | 3102.5556 | 22.7607 | 65.7214 | 231.375 | 341.5136 | 94.6045 | 77.3032 | 0
0.25071 | 3696.031 | 4539.4308 | 9.3105 | 26.6036 | 42.5334 | 2705.2402 | 75.1654 | 120.3886 | 0.33584 | 80.1253 | 49.1873 | 2633.4946 | 25.0216 | 49.6767 | 3101.8703 | 23.0347 | 65.7282 | 230.3924 | 341.4533 | 94.5863 | 77.2915 | 0
0.24928 | 3672.1803 | 4492.751 | 9.3252 | 26.9431 | 42.3803 | 2704.6707 | 75.0073 | 120.4028 | 0.33773 | 80.11 | 49.8175 | 2633.675 | 25.1241 | 50.3009 | 3102.6978 | 22.905 | 65.7285 | 228.2922 | 341.3919 | 94.6149 | 77.295 | 0
0.24898 | 3655.2486 | 4540.6745 | 9.3958 | 26.5379 | 42.6916 | 2704.8096 | 75.4312 | 120.4175 | 0.33703 | 80.1034 | 48.0952 | 2634.2377 | 25.2488 | 50.7224 | 3102.4959 | 22.8822 | 65.7319 | 230.9889 | 341.5158 | 94.5937 | 77.3074 | 0
0.24986 | 3669.3266 | 4512.7552 | 9.4119 | 26.979 | 42.3637 | 2704.8047 | 74.5361 | 120.3915 | 0.34079 | 80.106 | 48.6245 | 2633.6131 | 25.2156 | 48.9123 | 3102.1675 | 23.1589 | 65.7481 | 230.2916 | 341.5085 | 94.5885 | 77.2925 | 0
0.25046 | 3657.2239 | 4507.703 | 9.3123 | 26.8045 | 42.2846 | 2704.7738 | 75.4131 | 120.4005 | 0.3399 | 80.0909 | 51.9938 | 2633.4519 | 25.1544 | 50.0762 | 3102.6112 | 22.862 | 65.7416 | 228.6289 | 341.25 | 94.6025 | 77.3087 | 0
0.2508 | 3669.4688 | 4508.3841 | 9.31 | 26.9992 | 42.0793 | 2704.7552 | 74.8953 | 120.3931 | 0.33711 | 80.1183 | 50.2758 | 2633.6752 | 25.1936 | 50.154 | 3102.7706 | 22.7555 | 65.7267 | 231.5739 | 341.3174 | 94.6111 | 77.3045 | 0
0.24938 | 3639.3084 | 4502.8209 | 9.3672 | 26.6948 | 42.5242 | 2705.4574 | 75.3082 | 120.4047 | 0.336 | 80.121 | 49.5276 | 2633.5243 | 25.2719 | 50.32 | 3102.1846 | 23.2278 | 65.7326 | 228.8693 | 341.4846 | 94.5873 | 77.2931 | 0
0.25099 | 3661.7086 | 4517.1923 | 9.3204 | 26.87 | 42.5025 | 2705.4092 | 75.7195 | 120.3934 | 0.33671 | 80.109 | 48.2907 | 2633.8109 | 25.3262 | 50.483 | 3102.0378 | 22.9693 | 65.7183 | 231.8022 | 341.6224 | 94.5862 | 77.2776 | 0
0.2517 | 3678.3538 | 4494.8331 | 9.3552 | 26.8502 | 42.4693 | 2705.3099 | 75.689 | 120.3845 | 0.33682 | 80.1047 | 50.0911 | 2633.4671 | 25.2288 | 49.786 | 3101.7096 | 22.9398 | 65.7177 | 230.0793 | 341.3986 | 94.6002 | 77.3159 | 0
0.25144 | 3648.6474 | 4483.2345 | 9.4315 | 27.0079 | 42.4563 | 2704.8789 | 75.0186 | 120.3958 | 0.33558 | 80.1177 | 49.9389 | 2634.195 | 25.2252 | 51.1064 | 3102.225 | 22.9759 | 65.7143 | 231.502 | 341.7776 | 94.5944 | 77.2957 | 0
0.24986 | 3666.7115 | 4513.044 | 9.4085 | 26.8622 | 42.5967 | 2705.1061 | 76.0025 | 120.4022 | 0.33305 | 80.1002 | 50.8288 | 2633.7173 | 25.2464 | 51.5561 | 3101.3044 | 22.9991 | 65.7369 | 230.3409 | 341.5209 | 94.6108 | 77.2996 | 0
0.25165 | 3682.3869 | 4521.0654 | 9.3695 | 26.7793 | 42.3908 | 2705.4014 | 75.1772 | 120.4011 | 0.33949 | 80.1115 | 50.2399 | 2633.7269 | 25.3463 | 47.9812 | 3102.2132 | 22.7273 | 65.7337 | 230.9114 | 341.2867 | 94.5841 | 77.3002 | 0
0.25161 | 3654.2332 | 4515.2585 | 9.297 | 27.2721 | 42.4904 | 2704.9454 | 74.5712 | 120.3972 | 0.33706 | 80.1034 | 48.6354 | 2633.7371 | 25.0145 | 49.4623 | 3102.2124 | 22.9984 | 65.728 | 229.7483 | 341.5304 | 94.5962 | 77.2946 | 0
0.24961 | 3666.5287 | 4519.7397 | 9.3977 | 26.9006 | 42.284 | 2705.2387 | 75.4552 | 120.3776 | 0.3385 | 80.1149 | 47.9631 | 2633.3313 | 25.1136 | 51.8144 | 3102.0082 | 23.0667 | 65.7528 | 229.981 | 341.6038 | 94.6012 | 77.3001 | 0
0.25121 | 3668.2704 | 4497.7813 | 9.3777 | 26.9714 | 42.5219 | 2705.1525 | 75.0922 | 120.3966 | 0.33867 | 80.1175 | 51.1553 | 2633.8135 | 25.1918 | 51.0868 | 3102.302 | 22.9614 | 65.7361 | 232.7084 | 341.4559 | 94.6109 | 77.2985 | 0
0.24903 | 3680.1742 | 4494.812 | 9.4172 | 27.0381 | 42.0612 | 2704.978 | 74.9873 | 120.4111 | 0.33581 | 80.11 | 50.6282 | 2633.8578 | 25.2952 | 50.0631 | 3101.8407 | 22.8535 | 65.7157 | 229.5239 | 341.5326 | 94.619 | 77.2818 | 0
0.25099 | 3695.6746 | 4451.4169 | 9.3455 | 27.2014 | 42.3805 | 2705.077 | 75.1378 | 120.3951 | 0.33749 | 80.1034 | 49.783 | 2633.5587 | 24.9057 | 49.7615 | 3101.7665 | 22.8833 | 65.7341 | 231.8405 | 341.2765 | 94.5969 | 77.3065 | 1
0.25089 | 3689.925 | 4522.3371 | 9.3664 | 26.8084 | 42.4352 | 2705.4314 | 75.7833 | 120.405 | 0.33934 | 80.1263 | 48.5047 | 2633.681 | 25.0031 | 50.9343 | 3101.8668 | 22.9883 | 65.7137 | 232.3657 | 341.4272 | 94.6082 | 77.2893 | 1
0.25301 | 3664.7975 | 4515.4702 | 9.3826 | 26.7535 | 42.3326 | 2704.5936 | 74.6553 | 120.3946 | 0.33781 | 80.1094 | 48.6631 | 2633.4098 | 25.0026 | 48.5684 | 3102.2243 | 23.0754 | 65.7419 | 232.1265 | 341.721 | 94.6039 | 77.2913 | 1
0.25231 | 3675.8828 | 4474.8697 | 9.3212 | 26.7778 | 41.9665 | 2704.936 | 74.7279 | 120.42 | 0.33613 | 80.121 | 49.6121 | 2633.5006 | 25.1927 | 48.385 | 3102.1672 | 22.9632 | 65.7259 | 228.3944 | 341.1914 | 94.6072 | 77.2939 | 1
0.25062 | 3661.4906 | 4515.7457 | 9.3086 | 26.9693 | 42.3825 | 2705.0018 | 74.967 | 120.4147 | 0.33667 | 80.1214 | 49.6901 | 2634.029 | 25.0472 | 50.3397 | 3102.2188 | 22.7851 | 65.7375 | 230.2107 | 341.4684 | 94.6089 | 77.3031 | 1
0.24887 | 3649.6491 | 4527.4644 | 9.2952 | 26.4627 | 42.5229 | 2705.054 | 75.581 | 120.3945 | 0.33666 | 80.1186 | 50.7198 | 2633.341 | 25.1633 | 52.1223 | 3102.1478 | 22.9313 | 65.7286 | 230.2108 | 341.4791 | 94.6219 | 77.2848 | 1
0.25006 | 3659.1054 | 4492.5482 | 9.3308 | 26.9399 | 42.2717 | 2705.1262 | 74.7701 | 120.4026 | 0.33583 | 80.1126 | 49.5085 | 2633.9032 | 25.3234 | 48.6573 | 3102.3183 | 22.9564 | 65.7459 | 231.6499 | 341.7474 | 94.5965 | 77.2896 | 1
0.25028 | 3690.3253 | 4541.6759 | 9.2894 | 27.1295 | 42.3497 | 2704.8723 | 74.9772 | 120.3943 | 0.33902 | 80.0911 | 48.3476 | 2634.0521 | 25.0581 | 49.6032 | 3102.3395 | 23.017 | 65.7559 | 229.4277 | 341.6942 | 94.5955 | 77.2982 | 1
0.25128 | 3680.4935 | 4480.6824 | 9.394 | 26.907 | 42.1093 | 2704.6165 | 74.6369 | 120.4027 | 0.33828 | 80.1039 | 49.5129 | 2633.5446 | 25.3335 | 48.8532 | 3101.8161 | 22.7792 | 65.7299 | 229.0635 | 341.5371 | 94.6088 | 77.306 | 1
0.25033 | 3656.5132 | 4527.5589 | 9.3421 | 26.7947 | 42.5797 | 2704.9032 | 75.4264 | 120.3928 | 0.33583 | 80.1182 | 49.7648 | 2633.7082 | 25.1138 | 50.0347 | 3102.5981 | 23.086 | 65.7491 | 227.7209 | 341.5907 | 94.5788 | 77.2982 | 1
0.25034 | 3636.0065 | 4509.4529 | 9.3303 | 27.2618 | 42.3719 | 2705.1472 | 74.5147 | 120.3972 | 0.33641 | 80.1036 | 47.8479 | 2633.0904 | 25.0487 | 50.0095 | 3102.0307 | 22.9099 | 65.7296 | 230.8832 | 341.5663 | 94.6053 | 77.295 | 1
0.25093 | 3654.3142 | 4511.6681 | 9.2795 | 26.8246 | 42.4034 | 2704.6837 | 75.3133 | 120.4007 | 0.33624 | 80.1169 | 49.9911 | 2633.9091 | 25.286 | 49.3738 | 3101.8045 | 22.8602 | 65.7472 | 231.0784 | 341.4724 | 94.6102 | 77.2862 | 1
0.25018 | 3647.496 | 4536.6645 | 9.3096 | 27.1459 | 42.6436 | 2705.018 | 75.2257 | 120.3956 | 0.33577 | 80.1075 | 50.4078 | 2633.8026 | 25.284 | 50.9583 | 3102.1054 | 23.056 | 65.7227 | 230.3036 | 341.514 | 94.6031 | 77.3167 | 1
0.25246 | 3623.33 | 4515.0583 | 9.3149 | 26.9356 | 42.4285 | 2704.5759 | 74.3977 | 120.3964 | 0.33541 | 80.0918 | 50.7959 | 2634.0794 | 25.2491 | 49.3277 | 3102.0646 | 22.7229 | 65.7367 | 231.4007 | 341.5932 | 94.5856 | 77.3011 | 1
0.25104 | 3652.3134 | 4536.6218 | 9.3389 | 26.8505 | 42.666 | 2704.8535 | 75.4671 | 120.395 | 0.3381 | 80.1089 | 50.8374 | 2633.5684 | 25.4481 | 50.2814 | 3102.3085 | 23.0114 | 65.7145 | 230.5813 | 341.809 | 94.5968 | 77.3089 | 1
0.24904 | 3660.662 | 4531.2839 | 9.2994 | 26.9942 | 42.3705 | 2705.1671 | 74.3143 | 120.3956 | 0.33486 | 80.105 | 49.6988 | 2633.8687 | 25.021 | 50.3532 | 3102.4091 | 22.7985 | 65.7415 | 229.5011 | 341.3571 | 94.6081 | 77.2794 | 1
0.25288 | 3637.3104 | 4500.1295 | 9.3131 | 26.8171 | 42.5483 | 2704.6033 | 74.3114 | 120.3899 | 0.33621 | 80.1087 | 49.531 | 2633.4998 | 25.2933 | 50.3111 | 3102.2334 | 22.886 | 65.7376 | 230.0857 | 341.6303 | 94.6084 | 77.3068 | 1
0.25246 | 3642.9119 | 4548.3999 | 9.3714 | 27.0167 | 42.3122 | 2704.8692 | 75.0729 | 120.4018 | 0.33567 | 80.126 | 50.9693 | 2633.7515 | 25.2136 | 48.6575 | 3101.794 | 23.0676 | 65.723 | 229.355 | 341.518 | 94.5887 | 77.3151 | 1
0.25175 | 3674.8386 | 4544.4924 | 9.3644 | 26.8372 | 42.1369 | 2704.742 | 74.7056 | 120.3925 | 0.33948 | 80.1152 | 50.6333 | 2633.7339 | 25.291 | 50.1293 | 3102.2985 | 22.9913 | 65.7223 | 231.4986 | 341.3067 | 94.5875 | 77.303 | 1
0.25021 | 3694.1812 | 4504.9607 | 9.3569 | 26.9696 | 42.0739 | 2705.0193 | 74.5583 | 120.4157 | 0.33853 | 80.1119 | 49.6269 | 2633.8275 | 25.1576 | 49.1976 | 3102.1001 | 23.0222 | 65.7302 | 231.2006 | 341.3797 | 94.5957 | 77.2995 | 1
0.25179 | 3670.7494 | 4517.515 | 9.3125 | 26.852 | 42.2761 | 2705.0691 | 74.9721 | 120.3823 | 0.33817 | 80.1141 | 50.0387 | 2633.733 | 25.131 | 50.568 | 3102.5472 | 22.9198 | 65.7362 | 230.3145 | 341.3172 | 94.6112 | 77.2979 | 1
0.2523 | 3664.0715 | 4510.0213 | 9.3693 | 26.7692 | 42.2635 | 2704.4797 | 75.0303 | 120.3756 | 0.33858 | 80.0872 | 49.4413 | 2634.1214 | 25.2771 | 50.6805 | 3102.1333 | 23.0455 | 65.7195 | 231.5384 | 341.1962 | 94.6148 | 77.2916 | 1
0.25085 | 3670.3945 | 4503.5021 | 9.3146 | 26.7531 | 42.4974 | 2704.7094 | 73.8082 | 120.3863 | 0.33911 | 80.0989 | 49.3918 | 2633.184 | 25.222 | 48.2093 | 3102.9477 | 22.9252 | 65.7345 | 232.09 | 341.4907 | 94.6141 | 77.2989 | 1
0.25162 | 3631.6843 | 4513.1361 | 9.2597 | 26.6821 | 42.1763 | 2704.7373 | 74.6235 | 120.4074 | 0.34074 | 80.0941 | 48.9318 | 2633.3826 | 25.0902 | 49.5632 | 3102.4245 | 22.9168 | 65.7249 | 228.8816 | 341.3714 | 94.6094 | 77.2879 | 1
0.25008 | 3696.6254 | 4515.2583 | 9.3154 | 26.7817 | 42.28 | 2705.1125 | 74.7861 | 120.4192 | 0.33681 | 80.1103 | 49.0871 | 2633.7992 | 25.0665 | 49.3853 | 3101.8934 | 23.0027 | 65.7399 | 229.4447 | 341.8061 | 94.5982 | 77.2914 | 1
0.25037 | 3671.6212 | 4502.3599 | 9.3666 | 26.7245 | 42.5252 | 2704.5044 | 75.3479 | 120.3844 | 0.33761 | 80.1221 | 48.3681 | 2633.8859 | 25.2089 | 50.0528 | 3102.2294 | 22.847 | 65.7379 | 228.3556 | 341.2592 | 94.6004 | 77.2823 | 1
0.25033 | 3641.7937 | 4472.0884 | 9.3473 | 26.7295 | 42.3103 | 2705.2528 | 74.8531 | 120.403 | 0.33725 | 80.1066 | 50.2692 | 2633.6155 | 25.1357 | 52.1778 | 3102.5028 | 22.7735 | 65.7326 | 230.8102 | 341.3922 | 94.6031 | 77.3081 | 1
0.24926 | 3637.9838 | 4504.2475 | 9.3158 | 26.8628 | 42.2905 | 2704.8179 | 74.588 | 120.3874 | 0.33834 | 80.1083 | 48.7696 | 2633.6308 | 25.0886 | 48.1063 | 3102.229 | 23.0178 | 65.7373 | 230.1987 | 341.1635 | 94.596 | 77.2862 | 1
0.24975 | 3609.7509 | 4507.7971 | 9.3298 | 26.7376 | 42.5926 | 2704.9301 | 74.3314 | 120.3973 | 0.3375 | 80.1138 | 48.8326 | 2633.8951 | 25.1195 | 49.419 | 3102.4191 | 22.8652 | 65.7303 | 231.6809 | 341.5281 | 94.5959 | 77.3091 | 1
0.25227 | 3668.3735 | 4495.8534 | 9.321 | 26.8136 | 41.8701 | 2705.1401 | 75.1038 | 120.4048 | 0.3381 | 80.1072 | 48.906 | 2633.842 | 25.0286 | 48.4308 | 3102.4292 | 22.8926 | 65.7196 | 229.7613 | 341.3381 | 94.602 | 77.2987 | 1
0.25098 | 3663.8486 | 4486.6889 | 9.3703 | 27.0976 | 42.4484 | 2705.369 | 74.4183 | 120.3992 | 0.33588 | 80.105 | 50.4218 | 2634.0252 | 25.1766 | 49.6909 | 3102.2107 | 22.9566 | 65.7382 | 229.5637 | 341.2425 | 94.6111 | 77.2921 | 1
0.25111 | 3661.8921 | 4492.7324 | 9.3829 | 26.6432 | 42.2394 | 2705.4581 | 75.03 | 120.4123 | 0.33841 | 80.1009 | 48.2967 | 2633.269 | 25.0471 | 47.4832 | 3102.1607 | 22.8257 | 65.7388 | 230.1566 | 341.3871 | 94.5919 | 77.2861 | 1
0.24918 | 3682.9384 | 4465.5687 | 9.3134 | 27.0508 | 42.1968 | 2704.719 | 74.6861 | 120.4031 | 0.3354 | 80.1211 | 48.4314 | 2633.6178 | 25.1844 | 50.3256 | 3102.0711 | 22.8128 | 65.739 | 228.5779 | 341.3145 | 94.6108 | 77.2723 | 1
0.25158 | 3657.141 | 4504.9392 | 9.2903 | 26.968 | 42.6411 | 2705.0838 | 74.8762 | 120.4032 | 0.33695 | 80.1091 | 50.2112 | 2633.5864 | 25.1308 | 51.4706 | 3102.4794 | 22.9128 | 65.7363 | 230.7602 | 341.6643 | 94.5763 | 77.3024 | 1
0.24999 | 3667.3719 | 4495.7411 | 9.3914 | 26.9887 | 42.1045 | 2705.2548 | 75.0821 | 120.3913 | 0.33695 | 80.1305 | 50.0058 | 2633.41 | 24.9891 | 49.405 | 3102.4184 | 22.9751 | 65.7229 | 229.1054 | 341.8728 | 94.5945 | 77.2925 | 1
0.25077 | 3688.2218 | 4515.0284 | 9.3689 | 26.7543 | 42.0557 | 2705.0546 | 75.0274 | 120.4185 | 0.33609 | 80.1186 | 50.6692 | 2633.394 | 25.2353 | 50.35 | 3102.8662 | 23.1059 | 65.731 | 229.5101 | 341.4735 | 94.6037 | 77.289 | 1
0.25036 | 3667.0005 | 4535.0108 | 9.324 | 26.6527 | 42.1755 | 2704.976 | 74.9284 | 120.3832 | 0.33758 | 80.099 | 49.0396 | 2633.464 | 25.1557 | 50.7612 | 3102.0962 | 23.036 | 65.7276 | 231.2404 | 341.3965 | 94.5995 | 77.2728 | 1
0.25029 | 3676.7361 | 4522.0547 | 9.3823 | 26.9187 | 42.561 | 2705.1323 | 74.7433 | 120.3964 | 0.3395 | 80.1243 | 48.44 | 2633.6162 | 25.2849 | 49.8285 | 3102.127 | 22.9831 | 65.7395 | 229.8069 | 341.4689 | 94.5898 | 77.2849 | 1
0.25174 | 3673.1758 | 4513.6825 | 9.3685 | 26.9341 | 42.3614 | 2705.7072 | 74.9224 | 120.386 | 0.33733 | 80.0998 | 50.1774 | 2634.0668 | 25.2179 | 49.9763 | 3101.9727 | 22.9044 | 65.7283 | 231.3398 | 341.3145 | 94.6101 | 77.291 | 1
0.24902 | 3647.7854 | 4497.5728 | 9.3815 | 26.7275 | 42.6124 | 2704.7043 | 74.6586 | 120.3927 | 0.33677 | 80.118 | 49.0434 | 2633.3027 | 25.4227 | 49.3631 | 3101.9926 | 23.0139 | 65.7255 | 230.1637 | 341.6541 | 94.598 | 77.2966 | 1
0.25048 | 3636.7495 | 4532.5608 | 9.3695 | 27.0744 | 42.3514 | 2704.6979 | 75.1364 | 120.3942 | 0.33751 | 80.1038 | 48.8137 | 2633.9306 | 25.303 | 51.3822 | 3102.5414 | 22.9202 | 65.7376 | 230.0729 | 341.6055 | 94.5986 | 77.3121 | 1
0.25038 | 3657.9714 | 4495.6375 | 9.3549 | 26.7972 | 42.7126 | 2705.1825 | 75.783 | 120.4007 | 0.33752 | 80.1094 | 49.7487 | 2633.8281 | 25.2605 | 51.1608 | 3102.0189 | 22.9489 | 65.7307 | 231.1062 | 341.1832 | 94.6091 | 77.2979 | 1
0.24983 | 3684.0731 | 4488.9505 | 9.3093 | 27.065 | 42.202 | 2705.4229 | 75.0176 | 120.4198 | 0.339 | 80.1093 | 50.093 | 2633.4925 | 25.0074 | 51.0609 | 3102.1205 | 22.8199 | 65.7358 | 230.1217 | 341.3986 | 94.6243 | 77.2889 | 1
0.25025 | 3669.3954 | 4520.8034 | 9.2785 | 27.0941 | 42.2621 | 2705.2042 | 74.5015 | 120.4113 | 0.33731 | 80.1055 | 49.5755 | 2633.192 | 25.1289 | 50.1787 | 3101.9868 | 22.9702 | 65.7339 | 230.5723 | 341.56 | 94.6114 | 77.3003 | 1
0.24913 | 3666.9981 | 4538.6562 | 9.3576 | 26.8473 | 42.1273 | 2704.9817 | 74.3882 | 120.4025 | 0.33885 | 80.1122 | 48.9098 | 2633.7146 | 25.0209 | 50.8446 | 3102.2535 | 23.001 | 65.7206 | 230.4303 | 341.7726 | 94.6046 | 77.2917 | 1
0.25024 | 3675.6593 | 4484.1251 | 9.3159 | 27.1346 | 42.4987 | 2704.8313 | 75.0736 | 120.3929 | 0.33808 | 80.0909 | 48.2934 | 2633.519 | 25.2022 | 48.1237 | 3102.202 | 22.7707 | 65.7316 | 230.8127 | 341.4385 | 94.6007 | 77.3028 | 1
0.25103 | 3666.8761 | 4523.9826 | 9.3217 | 26.9127 | 42.289 | 2705.1989 | 74.9456 | 120.4093 | 0.3337 | 80.1057 | 49.9086 | 2633.384 | 25.1272 | 49.3153 | 3102.0087 | 22.9122 | 65.7172 | 229.6557 | 341.3565 | 94.6138 | 77.298 | 1
0.25164 | 3647.8643 | 4489.1574 | 9.2679 | 26.7852 | 42.0877 | 2704.951 | 75.1343 | 120.4011 | 0.33797 | 80.1178 | 50.4219 | 2633.8587 | 25.3734 | 49.453 | 3102.5954 | 22.8201 | 65.7377 | 230.3404 | 341.4225 | 94.6103 | 77.2918 | 1
0.25189 | 3670.5586 | 4523.7345 | 9.2962 | 26.9025 | 42.3761 | 2704.8242 | 75.262 | 120.3948 | 0.33506 | 80.1207 | 48.4841 | 2633.6127 | 25.2038 | 49.8049 | 3102.4794 | 22.7787 | 65.7382 | 230.7672 | 341.3291 | 94.6141 | 77.2832 | 1
0.25066 | 3642.6123 | 4501.955 | 9.323 | 26.6622 | 41.7421 | 2705.1755 | 74.1932 | 120.4093 | 0.33635 | 80.1155 | 51.2305 | 2634.0858 | 25.2544 | 50.3735 | 3101.823 | 22.984 | 65.7336 | 231.9811 | 341.066 | 94.5811 | 77.2912 | 1
0.25134 | 3642.3973 | 4501.2164 | 9.2635 | 26.8083 | 42.2353 | 2705.2321 | 75.7847 | 120.411 | 0.33872 | 80.1055 | 49.7807 | 2633.338 | 25.0968 | 51.3956 | 3101.6841 | 22.9117 | 65.7338 | 229.5466 | 341.8194 | 94.615 | 77.2998 | 1
0.25039 | 3676.0046 | 4527.0725 | 9.4573 | 27.132 | 42.1221 | 2705.0418 | 75.1352 | 120.4085 | 0.33731 | 80.0913 | 50.7387 | 2633.3998 | 25.1757 | 48.8423 | 3102.3656 | 23.0993 | 65.7184 | 230.2228 | 341.4728 | 94.5914 | 77.2926 | 1
0.25115 | 3650.2437 | 4502.2332 | 9.3432 | 27.3714 | 42.2906 | 2704.7223 | 74.8359 | 120.3976 | 0.34002 | 80.1059 | 50.6929 | 2633.522 | 25.1213 | 49.9193 | 3102.366 | 22.7888 | 65.7418 | 229.5383 | 341.3063 | 94.6036 | 77.2881 | 1
0.25123 | 3687.6429 | 4497.5647 | 9.3341 | 27.1112 | 42.5756 | 2705.512 | 76.2199 | 120.3868 | 0.33769 | 80.1097 | 51.7161 | 2634.2254 | 25.3117 | 51.5664 | 3102.429 | 23.0892 | 65.7184 | 229.6162 | 341.297 | 94.607 | 77.2748 | 1
0.25035 | 3667.4493 | 4501.0894 | 9.2925 | 26.6832 | 42.4936 | 2705.1193 | 74.1129 | 120.4016 | 0.33901 | 80.0953 | 48.8654 | 2633.5516 | 25.1858 | 47.958 | 3102.3935 | 22.8939 | 65.7374 | 229.3991 | 341.2187 | 94.6145 | 77.2958 | 1
0.25208 | 3666.6288 | 4516.9862 | 9.2546 | 26.866 | 42.398 | 2705.0732 | 74.5822 | 120.39 | 0.33901 | 80.1128 | 51.6823 | 2634.4122 | 25.0554 | 47.0028 | 3102.244 | 22.9632 | 65.7477 | 229.8242 | 341.1423 | 94.6013 | 77.3043 | 1
0.25249 | 3644.8658 | 4488.5898 | 9.3562 | 27.1851 | 42.3235 | 2705.1729 | 74.6879 | 120.3975 | 0.33528 | 80.1244 | 50.6926 | 2633.9391 | 24.7929 | 49.8439 | 3102.2601 | 22.7619 | 65.7231 | 229.7983 | 341.5354 | 94.6098 | 77.2981 | 1
0.25154 | 3651.5637 | 4507.3916 | 9.4071 | 26.8129 | 42.512 | 2704.8377 | 74.7319 | 120.3816 | 0.33897 | 80.11 | 49.9066 | 2633.8347 | 25.2687 | 49.3587 | 3101.9667 | 22.9318 | 65.7275 | 230.2225 | 341.1627 | 94.5949 | 77.305 | 1
0.25003 | 3636.8446 | 4516.0391 | 9.3665 | 26.6686 | 42.4669 | 2705.3575 | 75.0083 | 120.4175 | 0.33824 | 80.1116 | 50.319 | 2633.3215 | 25.1637 | 48.6589 | 3102.384 | 22.9342 | 65.7494 | 229.9678 | 341.1854 | 94.609 | 77.2876 | 1
0.2503 | 3676.5493 | 4495.3358 | 9.3176 | 26.5183 | 42.3182 | 2704.9424 | 74.5536 | 120.3924 | 0.33483 | 80.1086 | 49.4088 | 2633.4926 | 25.157 | 50.5909 | 3102.5777 | 23.1772 | 65.737 | 229.8992 | 341.262 | 94.5864 | 77.2884 | 1
0.25072 | 3657.2374 | 4497.2419 | 9.3431 | 26.675 | 42.2978 | 2705.7728 | 75.3963 | 120.4211 | 0.33642 | 80.1028 | 48.6392 | 2634.161 | 25.2382 | 49.2351 | 3102.2086 | 23.1184 | 65.7237 | 231.1518 | 341.6476 | 94.5791 | 77.3046 | 1
0.24876 | 3699.1872 | 4501.8734 | 9.3996 | 27.0985 | 42.4242 | 2704.8494 | 74.3072 | 120.4006 | 0.33875 | 80.1231 | 49.9582 | 2634.3105 | 25.1448 | 50.4065 | 3101.983 | 23.0473 | 65.7325 | 232.2549 | 341.2943 | 94.5914 | 77.3134 | 1
0.24879 | 3643.3957 | 4516.5029 | 9.2933 | 26.8957 | 42.1878 | 2705.2434 | 75.0491 | 120.4053 | 0.33837 | 80.1011 | 50.2978 | 2633.7447 | 25.05 | 50.1545 | 3102.6023 | 22.9931 | 65.7314 | 229.7073 | 341.551 | 94.5949 | 77.2967 | 1
0.25303 | 3654.5788 | 4542.559 | 9.3541 | 26.6201 | 42.5456 | 2705.146 | 74.6273 | 120.392 | 0.33694 | 80.1055 | 51.0745 | 2634.138 | 25.2501 | 51.2626 | 3102.2134 | 23.0118 | 65.738 | 231.2026 | 341.4634 | 94.6034 | 77.3065 | 1
0.2502 | 3672.171 | 4520.6268 | 9.3617 | 26.5722 | 42.2461 | 2705.2189 | 75.0391 | 120.3948 | 0.3369 | 80.1074 | 49.6892 | 2633.7847 | 25.1016 | 48.7491 | 3102.5585 | 22.8986 | 65.7251 | 230.9036 | 341.6743 | 94.5882 | 77.2993 | 1
0.2509 | 3653.3257 | 4517.4474 | 9.3196 | 27.0994 | 42.555 | 2704.5441 | 76.0239 | 120.4001 | 0.34069 | 80.1054 | 50.0271 | 2633.1497 | 25.0846 | 51.3663 | 3102.5249 | 22.9362 | 65.725 | 230.7179 | 341.3232 | 94.5931 | 77.2916 | 1
0.2498 | 3653.915 | 4560.9183 | 9.2807 | 27.0958 | 42.3193 | 2704.9739 | 75.3135 | 120.3916 | 0.33798 | 80.1302 | 49.9579 | 2633.818 | 25.1143 | 48.101 | 3101.5954 | 23.0312 | 65.725 | 230.5225 | 341.9465 | 94.5888 | 77.2848 | 1
0.25027 | 3675.5296 | 4475.0933 | 9.322 | 26.7027 | 42.0629 | 2704.9809 | 74.8816 | 120.3956 | 0.33879 | 80.1099 | 48.8356 | 2633.8452 | 24.979 | 50.6744 | 3102.3981 | 22.7724 | 65.7323 | 228.739 | 341.1776 | 94.5988 | 77.3002 | 1
0.25054 | 3674.4791 | 4529.1822 | 9.3199 | 27.008 | 42.4114 | 2704.9081 | 75.6945 | 120.3854 | 0.33528 | 80.1051 | 49.9986 | 2633.6069 | 24.9028 | 50.0421 | 3102.4565 | 22.9833 | 65.7388 | 229.8083 | 341.4466 | 94.6036 | 77.2836 | 1
0.25033 | 3660.7919 | 4546.5512 | 9.3748 | 26.9466 | 41.8871 | 2705.0186 | 74.9603 | 120.3868 | 0.33997 | 80.1036 | 50.2696 | 2633.8491 | 25.2326 | 50.8941 | 3102.1391 | 22.9038 | 65.7364 | 229.8163 | 341.2805 | 94.6064 | 77.2911 | 1
0.24906 | 3689.2151 | 4487.723 | 9.3866 | 26.8002 | 42.2641 | 2705.046 | 74.8794 | 120.393 | 0.33903 | 80.1055 | 50.4557 | 2634.0383 | 25.251 | 50.1546 | 3102.7101 | 22.8937 | 65.7317 | 229.718 | 341.6034 | 94.5973 | 77.3034 | 1
0.25 | 3670.2143 | 4483.376 | 9.3291 | 26.6974 | 42.163 | 2704.9442 | 74.8946 | 120.3996 | 0.33726 | 80.1084 | 50.8485 | 2633.7111 | 24.9885 | 51.4824 | 3102.5786 | 23.1097 | 65.7313 | 229.013 | 341.2359 | 94.5792 | 77.281 | 1
0.25011 | 3666.9743 | 4493.3454 | 9.3754 | 26.9138 | 42.4064 | 2705.0373 | 74.4406 | 120.3992 | 0.33693 | 80.1222 | 47.7238 | 2634.1245 | 24.9112 | 49.7705 | 3101.9495 | 23.1026 | 65.7364 | 229.7707 | 341.3958 | 94.6019 | 77.2993 | 1
0.25145 | 3634.3983 | 4515.6223 | 9.4231 | 26.7716 | 42.1335 | 2705.2698 | 74.6944 | 120.3872 | 0.34025 | 80.1041 | 50.8419 | 2633.9058 | 25.1084 | 49.6463 | 3102.9726 | 22.6807 | 65.7284 | 229.1547 | 340.9976 | 94.608 | 77.2936 | 1
0.25215 | 3662.1084 | 4509.3542 | 9.3187 | 26.9401 | 42.265 | 2704.7565 | 75.3252 | 120.396 | 0.34007 | 80.1036 | 51.9474 | 2633.7025 | 25.1047 | 48.9717 | 3102.0932 | 22.8863 | 65.7332 | 232.6484 | 341.3527 | 94.607 | 77.304 | 1
0.253 | 3641.4454 | 4515.8448 | 9.283 | 26.7354 | 42.6688 | 2705.5325 | 73.7444 | 120.4006 | 0.33601 | 80.1177 | 48.2693 | 2633.9327 | 25.298 | 51.3429 | 3102.5019 | 22.8339 | 65.7267 | 229.3295 | 341.0695 | 94.6011 | 77.2805 | 1
0.24971 | 3652.4689 | 4493.5541 | 9.3361 | 27.2206 | 42.054 | 2705.2033 | 75.3555 | 120.403 | 0.33872 | 80.1055 | 50.021 | 2634.3345 | 25.3964 | 50.5904 | 3102.2845 | 23.1023 | 65.7296 | 230.3954 | 341.5531 | 94.5896 | 77.2878 | 1
0.25145 | 3666.9573 | 4483.0982 | 9.3223 | 26.7054 | 42.2768 | 2705.1945 | 75.3043 | 120.3979 | 0.33669 | 80.1036 | 47.9003 | 2633.8164 | 25.2315 | 51.2792 | 3102.0723 | 22.9174 | 65.7425 | 228.3379 | 341.5056 | 94.5844 | 77.2905 | 1
0.25146 | 3683.4075 | 4508.2497 | 9.3849 | 27.0467 | 41.9349 | 2705.8022 | 75.2288 | 120.4072 | 0.33969 | 80.1111 | 50.5892 | 2633.6074 | 25.32 | 48.2085 | 3102.1917 | 22.9694 | 65.7309 | 229.7185 | 341.6259 | 94.5944 | 77.2782 | 1
0.25168 | 3682.0354 | 4520.9372 | 9.3418 | 26.748 | 42.5629 | 2705.1429 | 74.509 | 120.4051 | 0.33531 | 80.1141 | 50.2544 | 2633.8067 | 25.052 | 48.9121 | 3102.2147 | 23.0556 | 65.7299 | 231.5931 | 341.5098 | 94.5911 | 77.3002 | 1
0.25132 | 3651.7756 | 4522.2457 | 9.2598 | 26.6598 | 42.4369 | 2705.003 | 74.0174 | 120.4033 | 0.3358 | 80.1013 | 50.0466 | 2634.1336 | 25.0029 | 50.1581 | 3102.3082 | 23.0577 | 65.7298 | 228.9871 | 341.5499 | 94.5833 | 77.3006 | 1
0.2499 | 3653.2814 | 4529.4164 | 9.3301 | 26.8795 | 42.3499 | 2704.9897 | 74.8683 | 120.3955 | 0.33467 | 80.0987 | 50.601 | 2633.478 | 25.2463 | 51.4489 | 3102.1849 | 22.8843 | 65.7303 | 229.2705 | 341.4359 | 94.6021 | 77.2935 | 1
0.24897 | 3683.9248 | 4498.8468 | 9.343 | 26.8513 | 42.5666 | 2705.0802 | 75.1684 | 120.3932 | 0.33814 | 80.1145 | 50.5375 | 2633.35 | 25.2914 | 50.5212 | 3102.1524 | 22.8734 | 65.7364 | 230.8829 | 341.6541 | 94.596 | 77.2976 | 1
0.24914 | 3672.8003 | 4483.7728 | 9.2587 | 26.5888 | 42.2898 | 2704.9246 | 75.2714 | 120.4123 | 0.33577 | 80.1065 | 51.1315 | 2633.2226 | 25.0283 | 51.7611 | 3101.9209 | 22.9217 | 65.7295 | 230.1149 | 341.4258 | 94.588 | 77.3036 | 1
0.25068 | 3637.0251 | 4549.5771 | 9.3381 | 27.0049 | 42.3208 | 2705.3381 | 74.155 | 120.4144 | 0.33411 | 80.1007 | 50.1343 | 2633.9161 | 24.9377 | 49.4905 | 3102.197 | 22.9213 | 65.7447 | 228.8993 | 341.4545 | 94.5969 | 77.2774 | 1
0.2503 | 3660.411 | 4475.4613 | 9.3623 | 26.9191 | 41.9032 | 2705.2871 | 74.8845 | 120.3968 | 0.33735 | 80.0919 | 49.0621 | 2633.4064 | 25.1383 | 49.6069 | 3102.0517 | 22.9663 | 65.7421 | 231.7213 | 341.6241 | 94.5883 | 77.2966 | 1
0.25001 | 3652.2988 | 4478.7292 | 9.3022 | 27.2476 | 42.3746 | 2705.0067 | 75.371 | 120.4042 | 0.3349 | 80.1269 | 49.1438 | 2633.9114 | 25.0281 | 49.7066 | 3101.6758 | 22.8611 | 65.7175 | 231.109 | 341.3429 | 94.594 | 77.2913 | 1
0.25269 | 3674.7481 | 4495.8408 | 9.3276 | 26.6535 | 42.4444 | 2704.8023 | 75.0183 | 120.399 | 0.33741 | 80.1152 | 50.5928 | 2633.6692 | 25.0653 | 49.6201 | 3102.4551 | 22.8396 | 65.7218 | 229.0595 | 341.4159 | 94.5936 | 77.3062 | 1
0.25192 | 3699.5372 | 4479.4123 | 9.383 | 27.4465 | 42.2886 | 2704.8996 | 74.472 | 120.3856 | 0.33678 | 80.1031 | 51.1068 | 2633.6885 | 25.2062 | 48.9124 | 3102.3208 | 23.0475 | 65.7355 | 231.8649 | 341.1454 | 94.5987 | 77.2959 | 1
0.25176 | 3653.1632 | 4541.2161 | 9.4118 | 26.6835 | 42.395 | 2704.9946 | 74.3701 | 120.4059 | 0.33767 | 80.0997 | 49.368 | 2633.6981 | 25.0929 | 49.3828 | 3102.1995 | 23.0252 | 65.7439 | 229.9864 | 341.4301 | 94.6085 | 77.31 | 1
0.25053 | 3677.8419 | 4545.181 | 9.3816 | 26.868 | 42.6182 | 2705.3038 | 75.0927 | 120.4042 | 0.33618 | 80.1113 | 49.5429 | 2634.0971 | 25.1151 | 51.5649 | 3102.8628 | 23.0298 | 65.7324 | 229.68 | 341.4659 | 94.6044 | 77.3077 | 1
0.24985 | 3672.5079 | 4492.3918 | 9.3095 | 26.8505 | 42.2842 | 2704.9137 | 74.5122 | 120.3921 | 0.33775 | 80.1064 | 50.7823 | 2633.7051 | 25.3486 | 47.2269 | 3102.3781 | 22.8282 | 65.7111 | 231.7211 | 341.6455 | 94.6052 | 77.2932 | 1
0.25162 | 3697.8145 | 4510.0899 | 9.4865 | 26.9284 | 42.1862 | 2704.9315 | 75.243 | 120.4035 | 0.33589 | 80.101 | 50.7216 | 2633.8118 | 25.1166 | 49.8711 | 3101.9577 | 22.9038 | 65.7299 | 229.6799 | 341.6584 | 94.5919 | 77.3105 | 1
0.25022 | 3661.1337 | 4510.6726 | 9.3031 | 27.3459 | 42.1686 | 2704.7343 | 74.3918 | 120.3797 | 0.33342 | 80.1035 | 49.9803 | 2633.2274 | 24.9285 | 51.2345 | 3103.1094 | 22.9049 | 65.7236 | 228.8957 | 341.3911 | 94.6031 | 77.2885 | 1
0.2499 | 3685.5564 | 4554.6937 | 9.3737 | 26.5942 | 41.863 | 2705.4197 | 75.8075 | 120.4143 | 0.33827 | 80.1094 | 49.6624 | 2633.8322 | 25.1663 | 49.7882 | 3102.6863 | 23.0815 | 65.7468 | 232.1027 | 341.2268 | 94.6095 | 77.2859 | 1
0.25101 | 3650.8922 | 4465.8632 | 9.3622 | 26.5112 | 42.4723 | 2705.1558 | 75.8312 | 120.3983 | 0.33706 | 80.0969 | 50.8564 | 2633.227 | 25.2726 | 50.2377 | 3102.0367 | 23.078 | 65.739 | 230.8044 | 341.3457 | 94.5893 | 77.2762 | 1
0.25057 | 3652.6693 | 4546.0472 | 9.2065 | 27.1817 | 42.4664 | 2705.0307 | 73.5461 | 120.3949 | 0.34018 | 80.0911 | 50.135 | 2634.1829 | 25.0634 | 48.023 | 3102.0545 | 22.7959 | 65.7296 | 229.999 | 341.6249 | 94.593 | 77.3127 | 1
0.25127 | 3669.1349 | 4508.2682 | 9.294 | 27.0376 | 42.5168 | 2704.7029 | 75.0276 | 120.3848 | 0.33848 | 80.1198 | 49.0552 | 2633.3911 | 25.0397 | 48.8185 | 3101.8285 | 23.0261 | 65.7327 | 229.2041 | 340.9384 | 94.5885 | 77.3038 | 1
0.25011 | 3642.2548 | 4521.705 | 9.4361 | 26.5575 | 42.4518 | 2704.6514 | 74.5934 | 120.3911 | 0.33804 | 80.108 | 49.6587 | 2634.2135 | 25.326 | 50.0327 | 3102.0931 | 22.8616 | 65.7422 | 228.7819 | 341.4568 | 94.6158 | 77.3075 | 1
0.24856 | 3648.7135 | 4540.6925 | 9.3434 | 26.7667 | 42.2013 | 2705.1253 | 75.5533 | 120.394 | 0.3373 | 80.1031 | 51.9713 | 2633.6318 | 24.9821 | 50.3088 | 3102.3779 | 23.2045 | 65.7272 | 230.5141 | 341.5479 | 94.5926 | 77.3066 | 1
0.24955 | 3638.9143 | 4491.7218 | 9.4009 | 26.5377 | 42.742 | 2705.0941 | 75.9593 | 120.3762 | 0.33634 | 80.0897 | 50.5032 | 2634.0986 | 25.066 | 50.0243 | 3102.358 | 22.9141 | 65.7261 | 231.277 | 341.4762 | 94.6087 | 77.2941 | 1
0.25331 | 3661.9794 | 4482.4405 | 9.3925 | 26.6898 | 42.6324 | 2705.0975 | 74.8557 | 120.4178 | 0.3378 | 80.1151 | 50.7491 | 2633.4863 | 25.1961 | 49.7908 | 3102.3035 | 23.0042 | 65.7327 | 229.3662 | 340.9032 | 94.5913 | 77.3074 | 1
0.25196 | 3640.7496 | 4504.6523 | 9.3268 | 27.289 | 42.3175 | 2704.9957 | 75.0286 | 120.3911 | 0.33406 | 80.1034 | 49.688 | 2633.6378 | 24.9889 | 49.9547 | 3102.3301 | 23.0205 | 65.7202 | 229.6723 | 341.5871 | 94.5999 | 77.294 | 1
0.25048 | 3668.7843 | 4489.3171 | 9.2611 | 26.9484 | 42.3441 | 2705.0192 | 74.7568 | 120.3859 | 0.33874 | 80.1016 | 49.2832 | 2633.6165 | 24.9965 | 50.0965 | 3102.2486 | 22.9381 | 65.737 | 230.4549 | 341.2831 | 94.5913 | 77.3062 | 1
0.25055 | 3641.362 | 4515.5512 | 9.2773 | 26.7277 | 42.4159 | 2705.3185 | 74.061 | 120.4041 | 0.33653 | 80.1136 | 48.9825 | 2633.4558 | 25.019 | 49.5311 | 3102.6152 | 22.8739 | 65.731 | 229.6684 | 341.2434 | 94.5849 | 77.2961 | 1
0.25112 | 3642.4797 | 4535.627 | 9.4064 | 26.8337 | 42.5482 | 2705.2147 | 74.4541 | 120.4053 | 0.33505 | 80.096 | 51.2181 | 2634.0096 | 25.0421 | 49.8079 | 3102.4814 | 22.9147 | 65.7252 | 231.2868 | 341.5167 | 94.5972 | 77.2808 | 1
0.24902 | 3665.8532 | 4517.9732 | 9.3535 | 26.7201 | 42.1228 | 2705.1492 | 74.6912 | 120.391 | 0.33848 | 80.0924 | 49.9064 | 2633.5021 | 25.4244 | 50.2105 | 3102.2441 | 22.8288 | 65.7324 | 229.7784 | 341.849 | 94.5971 | 77.287 | 1
0.25037 | 3677.9171 | 4524.1747 | 9.373 | 26.9874 | 42.5136 | 2704.7337 | 75.0197 | 120.4005 | 0.33484 | 80.099 | 49.9483 | 2634.2778 | 25.2103 | 51.257 | 3101.9955 | 22.9293 | 65.7301 | 232.5314 | 341.7828 | 94.6011 | 77.3064 | 1
0.25076 | 3608.8248 | 4521.9729 | 9.3437 | 26.8828 | 42.1509 | 2705.0002 | 74.9291 | 120.3751 | 0.33761 | 80.1193 | 47.7291 | 2633.6514 | 25.3169 | 50.1998 | 3102.2728 | 22.7509 | 65.7359 | 230.528 | 341.7578 | 94.5976 | 77.3005 | 1
0.24908 | 3631.4482 | 4506.2651 | 9.2933 | 26.8007 | 42.507 | 2704.6509 | 75.401 | 120.3936 | 0.3356 | 80.099 | 50.6185 | 2633.6581 | 25.2223 | 49.5259 | 3102.109 | 22.948 | 65.7319 | 232.2704 | 341.2103 | 94.6127 | 77.2957 | 1
0.25048 | 3648.3783 | 4554.1051 | 9.424 | 27.1821 | 42.5306 | 2705.0085 | 74.6594 | 120.3872 | 0.33798 | 80.1114 | 50.4703 | 2634.0032 | 25.1522 | 49.4562 | 3101.8821 | 22.937 | 65.7203 | 229.8552 | 341.4737 | 94.5846 | 77.3081 | 1
0.2526 | 3678.9245 | 4527.7028 | 9.387 | 26.815 | 42.5325 | 2704.7659 | 74.9202 | 120.4043 | 0.33777 | 80.1219 | 49.123 | 2633.7125 | 25.268 | 49.4465 | 3102.5655 | 22.7935 | 65.7381 | 228.2983 | 341.6782 | 94.599 | 77.3088 | 1
0.24977 | 3634.1152 | 4525.4244 | 9.3578 | 26.7343 | 42.6098 | 2704.9363 | 75.6418 | 120.4056 | 0.33475 | 80.1033 | 49.8994 | 2633.3821 | 25.3544 | 49.6867 | 3101.9778 | 23.0804 | 65.7322 | 228.8605 | 341.0507 | 94.5839 | 77.2887 | 1
0.25279 | 3685.6975 | 4496.7924 | 9.3112 | 26.9218 | 42.1217 | 2704.8032 | 75.2746 | 120.4095 | 0.33801 | 80.1108 | 51.1065 | 2633.2283 | 25.2562 | 50.601 | 3102.4332 | 22.9496 | 65.7541 | 228.4718 | 341.6152 | 94.6048 | 77.2935 | 1
0.24993 | 3609.1372 | 4517.4855 | 9.3961 | 27.006 | 42.7338 | 2704.7706 | 75.0112 | 120.3963 | 0.33792 | 80.107 | 51.5359 | 2633.8378 | 25.0667 | 50.3482 | 3102.1908 | 22.8454 | 65.7255 | 229.5071 | 341.4925 | 94.5994 | 77.3088 | 1
0.25078 | 3674.6188 | 4492.3387 | 9.4108 | 26.9625 | 42.2236 | 2705.0127 | 74.5364 | 120.4038 | 0.3376 | 80.1267 | 49.9634 | 2633.3175 | 25.1893 | 49.3214 | 3102.5054 | 23.0663 | 65.7326 | 228.8604 | 341.6004 | 94.5924 | 77.295 | 1
0.25077 | 3684.0458 | 4540.3431 | 9.3775 | 27.0135 | 42.1454 | 2704.7239 | 75.2773 | 120.3924 | 0.33671 | 80.1022 | 52.6494 | 2633.4448 | 25.0258 | 50.6479 | 3102.3769 | 23.0179 | 65.7116 | 231.1705 | 340.9532 | 94.5915 | 77.3123 | 1
0.25103 | 3664.0401 | 4477.6463 | 9.3679 | 26.7284 | 42.475 | 2705.2689 | 74.1529 | 120.3894 | 0.33744 | 80.1079 | 50.8384 | 2633.8173 | 25.1634 | 48.6896 | 3102.0006 | 23.11 | 65.7236 | 232.1457 | 341.7626 | 94.6112 | 77.3059 | 1
0.25177 | 3622.9425 | 4532.552 | 9.3278 | 26.5233 | 42.345 | 2704.933 | 75.8248 | 120.4248 | 0.34197 | 80.1158 | 50.2594 | 2633.5028 | 25.1874 | 51.5427 | 3102.3171 | 22.8596 | 65.7195 | 228.3389 | 341.5367 | 94.5886 | 77.2907 | 1
0.25168 | 3685.8127 | 4520.52 | 9.3522 | 26.9611 | 42.6698 | 2704.7715 | 75.4464 | 120.4057 | 0.33629 | 80.1202 | 50.6259 | 2633.8897 | 25.2436 | 50.5377 | 3102.4622 | 23.0181 | 65.745 | 230.3723 | 341.5807 | 94.5882 | 77.3064 | 1
0.25213 | 3689.429 | 4537.1667 | 9.3105 | 26.6517 | 42.2605 | 2705.1601 | 75.4135 | 120.3818 | 0.33696 | 80.1125 | 50.1355 | 2634.0365 | 24.9758 | 47.7397 | 3102.0171 | 22.8689 | 65.7256 | 230.1628 | 341.4968 | 94.5967 | 77.2929 | 1
0.25059 | 3641.2884 | 4507.2644 | 9.3211 | 26.9518 | 41.9197 | 2705.045 | 74.1141 | 120.3899 | 0.33927 | 80.1268 | 49.9705 | 2634.422 | 25.2134 | 48.4478 | 3102.0584 | 23.1596 | 65.7219 | 231.3968 | 341.6838 | 94.5983 | 77.2944 | 1
0.25197 | 3656.6067 | 4547.742 | 9.3267 | 26.8651 | 42.0271 | 2704.7925 | 75.1783 | 120.3793 | 0.33679 | 80.1144 | 50.7972 | 2633.7954 | 25.409 | 50.6959 | 3102.3078 | 22.8251 | 65.7339 | 229.4053 | 341.2375 | 94.5691 | 77.2853 | 1
0.25129 | 3679.3186 | 4516.6843 | 9.3692 | 26.7421 | 42.6438 | 2705.1392 | 75.2283 | 120.4065 | 0.3392 | 80.0987 | 49.2666 | 2634.4261 | 25.2004 | 50.7519 | 3102.4826 | 22.9544 | 65.7269 | 230.1386 | 341.4505 | 94.593 | 77.2948 | 1
0.24986 | 3635.0773 | 4508.3325 | 9.3647 | 26.78 | 42.3578 | 2704.9421 | 74.6288 | 120.3906 | 0.33747 | 80.1109 | 50.514 | 2633.5541 | 25.2238 | 49.6184 | 3102.1452 | 22.8239 | 65.7058 | 231.1919 | 341.5126 | 94.5863 | 77.3019 | 1
0.24985 | 3656.2549 | 4534.0842 | 9.3787 | 26.9232 | 42.5887 | 2705.2285 | 75.2363 | 120.3876 | 0.34206 | 80.1142 | 47.6589 | 2634.0393 | 25.1757 | 49.532 | 3102.0533 | 23.0589 | 65.7304 | 229.2797 | 341.81 | 94.5823 | 77.3005 | 1
0.25132 | 3676.9423 | 4555.493 | 9.2506 | 27.1628 | 42.4429 | 2705.146 | 75.1498 | 120.4064 | 0.33795 | 80.1092 | 50.3054 | 2633.4123 | 25.1259 | 51.4641 | 3101.91 | 23.0472 | 65.7403 | 231.1609 | 341.6261 | 94.5868 | 77.2942 | 1
0.25041 | 3675.949 | 4495.2689 | 9.3694 | 27.0367 | 42.3885 | 2705.4126 | 74.9603 | 120.4028 | 0.33811 | 80.119 | 48.0419 | 2633.6236 | 24.9543 | 48.6202 | 3102.0137 | 23.0657 | 65.72 | 231.2142 | 341.441 | 94.6129 | 77.2916 | 1
0.25194 | 3685.8033 | 4512.2781 | 9.3979 | 26.7298 | 42.4703 | 2705.1664 | 75.5011 | 120.3752 | 0.3368 | 80.0939 | 51.941 | 2633.6945 | 25.0394 | 50.9402 | 3101.9081 | 22.9583 | 65.7338 | 230.4127 | 341.4318 | 94.5862 | 77.3011 | 1
0.24961 | 3657.7523 | 4528.5431 | 9.3485 | 26.9739 | 42.2048 | 2705.116 | 75.5976 | 120.3891 | 0.33758 | 80.1065 | 49.06 | 2634.0662 | 25.3199 | 48.5984 | 3102.3323 | 23.1134 | 65.7409 | 229.9991 | 341.5725 | 94.5895 | 77.3059 | 1
0.25061 | 3632.7618 | 4504.2426 | 9.3075 | 27.1475 | 42.1553 | 2705.2903 | 74.3175 | 120.3927 | 0.33892 | 80.0969 | 50.9403 | 2633.4504 | 25.2326 | 49.5036 | 3102.3704 | 22.9115 | 65.7302 | 230.9105 | 341.3338 | 94.5879 | 77.309 | 1
0.24741 | 3624.5164 | 4492.7115 | 9.3607 | 26.5762 | 42.5667 | 2705.4883 | 75.7205 | 120.4212 | 0.33668 | 80.1075 | 49.1079 | 2633.7791 | 25.1499 | 49.7987 | 3102.0023 | 22.8523 | 65.7257 | 233.2037 | 341.1834 | 94.584 | 77.2985 | 1
0.24955 | 3646.4194 | 4497.441 | 9.3679 | 26.8323 | 42.2107 | 2704.8297 | 75.1087 | 120.4023 | 0.33861 | 80.118 | 51.5729 | 2633.7546 | 25.3172 | 52.3613 | 3101.9528 | 22.8876 | 65.7311 | 232.0299 | 341.2859 | 94.5728 | 77.302 | 1
0.25185 | 3666.5929 | 4483.0787 | 9.3383 | 27.2351 | 42.4808 | 2705.8043 | 75.2762 | 120.381 | 0.33628 | 80.1204 | 50.33 | 2633.4994 | 25.0405 | 49.3032 | 3102.3422 | 23.0536 | 65.7248 | 229.7098 | 341.4026 | 94.5864 | 77.2921 | 1
0.24823 | 3652.8776 | 4518.4282 | 9.4051 | 26.9506 | 42.457 | 2705.122 | 74.7594 | 120.4047 | 0.33485 | 80.1041 | 46.8582 | 2633.5066 | 25.2487 | 50.4705 | 3102.2361 | 22.8384 | 65.7353 | 230.5588 | 341.5919 | 94.5993 | 77.2913 | 1
0.25149 | 3671.8333 | 4523.4494 | 9.351 | 27.0919 | 42.3712 | 2705.2634 | 75.587 | 120.3781 | 0.33856 | 80.0909 | 48.6209 | 2633.5894 | 25.1816 | 49.9438 | 3102.1953 | 22.9648 | 65.7357 | 229.9617 | 341.509 | 94.6134 | 77.2969 | 1
0.25068 | 3681.7381 | 4544.2587 | 9.2826 | 27.0188 | 42.6619 | 2705.3291 | 75.0296 | 120.3983 | 0.33808 | 80.1298 | 49.5658 | 2633.6312 | 25.0766 | 50.5381 | 3102.3261 | 22.9173 | 65.7392 | 231.0479 | 341.3058 | 94.5832 | 77.306 | 1
0.25016 | 3703.5892 | 4522.1284 | 9.3559 | 27.038 | 42.6095 | 2704.4903 | 74.3501 | 120.3997 | 0.33845 | 80.1123 | 49.6251 | 2633.7359 | 24.9819 | 50.3027 | 3102.13 | 22.8398 | 65.7337 | 231.4664 | 341.7314 | 94.57 | 77.2906 | 1
0.24977 | 3668.1024 | 4524.4873 | 9.3012 | 26.9032 | 42.7508 | 2704.5383 | 75.0538 | 120.389 | 0.33621 | 80.0972 | 48.2153 | 2633.1778 | 25.1938 | 52.0212 | 3102.4537 | 23.0185 | 65.747 | 230.8604 | 341.8316 | 94.5879 | 77.3025 | 1
0.25023 | 3676.7122 | 4513.9203 | 9.3479 | 26.9149 | 42.0448 | 2705.2348 | 74.6379 | 120.4102 | 0.33724 | 80.1056 | 50.7372 | 2633.8513 | 25.069 | 49.7117 | 3102.3396 | 23.0187 | 65.7315 | 230.293 | 341.4489 | 94.5781 | 77.2884 | 1
0.25012 | 3668.572 | 4513.1687 | 9.2996 | 27.0204 | 42.1766 | 2705.3617 | 74.342 | 120.4 | 0.33546 | 80.1159 | 51.0761 | 2633.5212 | 24.9622 | 52.1268 | 3101.8749 | 23.1228 | 65.7298 | 229.3717 | 341.723 | 94.5842 | 77.2848 | 1
0.25133 | 3645.5538 | 4528.1298 | 9.3592 | 27.1139 | 42.6236 | 2705.2713 | 74.8976 | 120.4119 | 0.33583 | 80.1089 | 50.1016 | 2633.1726 | 25.0389 | 51.2531 | 3101.7424 | 22.7777 | 65.7292 | 231.4235 | 341.3903 | 94.5971 | 77.2831 | 1
0.25241 | 3663.2485 | 4514.8575 | 9.4037 | 26.9367 | 42.2297 | 2705.5363 | 75.2787 | 120.4121 | 0.33988 | 80.0929 | 50.1678 | 2634.1609 | 25.2123 | 48.8119 | 3101.8704 | 22.9521 | 65.7169 | 230.27 | 341.6841 | 94.58 | 77.2844 | 1
0.25042 | 3641.9657 | 4478.5616 | 9.3594 | 26.7766 | 42.6702 | 2705.2995 | 74.9514 | 120.3941 | 0.33807 | 80.1082 | 51.613 | 2634.1619 | 25.2066 | 51.7587 | 3101.882 | 22.8594 | 65.7246 | 230.3522 | 341.4346 | 94.5838 | 77.2847 | 1
0.24986 | 3699.7335 | 4528.6084 | 9.3769 | 26.7685 | 42.2577 | 2704.5241 | 74.1239 | 120.3937 | 0.33953 | 80.0828 | 49.2599 | 2633.3216 | 25.4935 | 50.7835 | 3102.4461 | 22.8896 | 65.7344 | 230.0558 | 341.3687 | 94.5814 | 77.3 | 1
0.25134 | 3675.2992 | 4537.5204 | 9.3059 | 26.9941 | 42.5562 | 2704.7438 | 74.4967 | 120.4041 | 0.3389 | 80.1068 | 49.9158 | 2633.5063 | 25.2308 | 48.8106 | 3102.1266 | 23.0576 | 65.7329 | 230.336 | 341.6105 | 94.5732 | 77.301 | 1
0.25335 | 3695.1286 | 4525.9762 | 9.3703 | 26.9822 | 42.1862 | 2704.7123 | 74.5123 | 120.4107 | 0.33762 | 80.0977 | 48.872 | 2633.9528 | 25.3238 | 48.4988 | 3102.0328 | 22.8298 | 65.7365 | 229.5423 | 341.5808 | 94.5718 | 77.2983 | 1
0.25045 | 3678.4061 | 4519.8108 | 9.3933 | 27.0081 | 42.6005 | 2704.4539 | 74.6056 | 120.3963 | 0.33962 | 80.1054 | 49.4045 | 2633.5179 | 25.1139 | 50.7409 | 3102.0695 | 23.1373 | 65.7167 | 229.7441 | 341.8971 | 94.5773 | 77.2972 | 1
0.25068 | 3670.0352 | 4495.0155 | 9.2723 | 26.7942 | 42.308 | 2705.1131 | 75.4536 | 120.3962 | 0.33524 | 80.0971 | 48.2736 | 2633.5291 | 25.3151 | 51.1646 | 3102.5865 | 22.9832 | 65.7446 | 230.405 | 341.4742 | 94.5821 | 77.2931 | 1
0.24858 | 3705.6379 | 4520.7376 | 9.3538 | 26.6098 | 42.2298 | 2704.6046 | 75.2255 | 120.3829 | 0.33602 | 80.1224 | 50.2238 | 2633.7339 | 25.2022 | 49.6316 | 3102.7292 | 22.95 | 65.7363 | 231.2584 | 341.6233 | 94.5758 | 77.316 | 1
0.25096 | 3640.555 | 4506.2809 | 9.3088 | 27.171 | 42.4434 | 2704.6636 | 75.3327 | 120.3912 | 0.33988 | 80.1082 | 51.4842 | 2633.6502 | 25.2979 | 50.7382 | 3102.988 | 22.957 | 65.7276 | 230.582 | 341.7528 | 94.5705 | 77.2859 | 1
0.2499 | 3662.8461 | 4542.1054 | 9.3573 | 26.5408 | 42.2882 | 2704.9954 | 74.6787 | 120.3933 | 0.33536 | 80.1236 | 50.2681 | 2633.3163 | 25.1855 | 48.3148 | 3101.749 | 22.8931 | 65.7093 | 230.3733 | 341.2679 | 94.5955 | 77.2876 | 1
0.25338 | 3654.2895 | 4514.8273 | 9.2935 | 26.8289 | 42.5703 | 2704.6258 | 74.9092 | 120.4139 | 0.33647 | 80.1154 | 49.2734 | 2633.7407 | 25.1965 | 49.9264 | 3102.3432 | 23.0191 | 65.7319 | 231.174 | 341.2706 | 94.5928 | 77.3056 | 1
0.25105 | 3649.3823 | 4514.219 | 9.3109 | 27.0923 | 42.3074 | 2705.3509 | 75.6623 | 120.3948 | 0.33767 | 80.1124 | 50.182 | 2633.1523 | 25.2226 | 49.3723 | 3101.4972 | 22.9904 | 65.7409 | 228.0455 | 341.2598 | 94.5914 | 77.2996 | 1
0.25084 | 3682.3403 | 4514.2092 | 9.3272 | 27.0344 | 42.614 | 2705.587 | 75.318 | 120.4002 | 0.33674 | 80.1309 | 49.1606 | 2633.7502 | 25.1539 | 50.1863 | 3102.0828 | 23.0641 | 65.7215 | 232.9938 | 341.6314 | 94.5925 | 77.2888 | 1
0.24957 | 3706.098 | 4515.883 | 9.3093 | 26.5058 | 41.9764 | 2705.3208 | 75.2486 | 120.3918 | 0.33745 | 80.0995 | 50.36 | 2633.1539 | 25.3159 | 51.1364 | 3102.4672 | 22.892 | 65.7238 | 230.6945 | 341.578 | 94.595 | 77.3073 | 1
0.25153 | 3673.3089 | 4514.4814 | 9.3484 | 26.6038 | 42.2374 | 2705.3592 | 75.0687 | 120.3935 | 0.33839 | 80.0942 | 52.4154 | 2634.1533 | 25.2821 | 48.725 | 3102.6628 | 22.8427 | 65.7379 | 231.9673 | 341.3892 | 94.5901 | 77.2992 | 1
0.24752 | 3671.3449 | 4488.402 | 9.2848 | 26.9727 | 42.4018 | 2704.7795 | 75.885 | 120.3965 | 0.33729 | 80.1132 | 48.9466 | 2633.7584 | 25.1866 | 49.6889 | 3102.0775 | 22.9092 | 65.7383 | 230.6519 | 341.5514 | 94.5761 | 77.2834 | 1
0.25017 | 3679.2969 | 4498.1985 | 9.3331 | 26.9036 | 42.9408 | 2704.9794 | 75.5463 | 120.3844 | 0.33697 | 80.1024 | 51.0574 | 2633.5496 | 25.0366 | 48.4994 | 3102.6641 | 22.9967 | 65.7099 | 231.7824 | 341.6479 | 94.564 | 77.2884 | 1
0.25144 | 3666.9745 | 4521.5809 | 9.4071 | 26.8345 | 42.3277 | 2705.3268 | 74.8937 | 120.3983 | 0.33765 | 80.1095 | 47.8363 | 2634.1277 | 25.1497 | 49.862 | 3101.5712 | 22.8647 | 65.7321 | 231.4623 | 341.4588 | 94.562 | 77.288 | 1
0.24954 | 3675.906 | 4508.4153 | 9.2948 | 26.6502 | 42.3921 | 2705.1099 | 75.5104 | 120.4014 | 0.33954 | 80.11 | 49.8561 | 2633.7637 | 25.2166 | 50.2167 | 3102.6925 | 22.9895 | 65.7141 | 232.3898 | 341.4613 | 94.5703 | 77.2954 | 1
0.25078 | 3666.3384 | 4523.7242 | 9.4334 | 26.7824 | 42.7557 | 2704.5872 | 75.9719 | 120.3944 | 0.33517 | 80.1116 | 49.6738 | 2633.649 | 25.1138 | 51.2377 | 3102.4169 | 22.897 | 65.7302 | 229.4824 | 341.3293 | 94.5869 | 77.2889 | 1
0.25094 | 3706.2375 | 4516.6864 | 9.3344 | 27.1099 | 42.4066 | 2704.8376 | 74.5958 | 120.3803 | 0.33573 | 80.0992 | 48.331 | 2633.5453 | 25.2154 | 50.3338 | 3101.7788 | 23.0603 | 65.7344 | 228.8525 | 341.6335 | 94.5918 | 77.2965 | 1
0.25149 | 3692.288 | 4507.6367 | 9.3085 | 27.058 | 42.1149 | 2705.5103 | 75.6919 | 120.3894 | 0.33624 | 80.1003 | 48.8535 | 2634.0345 | 25.3313 | 50.148 | 3101.8078 | 22.8865 | 65.7254 | 228.8316 | 341.3416 | 94.5728 | 77.2812 | 1
0.25178 | 3682.8932 | 4511.0665 | 9.3405 | 26.8992 | 42.4373 | 2705.2747 | 75.3122 | 120.3744 | 0.33681 | 80.1095 | 47.7516 | 2633.0689 | 25.1445 | 52.0578 | 3102.4789 | 23.0749 | 65.7321 | 233.1961 | 341.5182 | 94.5696 | 77.2957 | 1
0.25082 | 3673.175 | 4524.6231 | 9.3645 | 27.0526 | 42.562 | 2705.5707 | 75.001 | 120.4052 | 0.34006 | 80.104 | 49.5199 | 2633.9211 | 25.1485 | 50.6749 | 3102.2624 | 23.0292 | 65.718 | 232.1916 | 341.6247 | 94.5896 | 77.2877 | 1
0.25154 | 3657.9745 | 4474.1103 | 9.3389 | 26.9845 | 42.5143 | 2704.7584 | 74.5445 | 120.4044 | 0.33667 | 80.118 | 49.1375 | 2633.3341 | 25.0848 | 50.3457 | 3102.7737 | 22.9852 | 65.7364 | 229.5586 | 341.8194 | 94.5822 | 77.2945 | 1
0.25172 | 3658.851 | 4510.488 | 9.3713 | 26.9077 | 42.211 | 2704.5681 | 75.2214 | 120.4016 | 0.33518 | 80.1084 | 50.5676 | 2633.6711 | 24.8803 | 49.6505 | 3102.3239 | 22.6879 | 65.7455 | 229.3069 | 341.6575 | 94.5744 | 77.2885 | 1
0.24944 | 3643.083 | 4492.8724 | 9.2933 | 26.6822 | 42.4057 | 2704.8507 | 75.5524 | 120.3988 | 0.33386 | 80.0992 | 49.2581 | 2633.7656 | 25.0853 | 49.9045 | 3102.0691 | 22.9444 | 65.7136 | 229.3908 | 341.591 | 94.5554 | 77.2817 | 1
0.24964 | 3676.6675 | 4527.5361 | 9.436 | 26.7146 | 42.6935 | 2704.6271 | 76.0505 | 120.3854 | 0.33693 | 80.0969 | 49.6412 | 2633.8715 | 25.1855 | 50.6568 | 3102.2607 | 23.0363 | 65.7333 | 228.0343 | 341.2689 | 94.5717 | 77.2913 | 1
0.25156 | 3681.3203 | 4494.9077 | 9.3045 | 26.6586 | 42.0367 | 2705.5388 | 75.4707 | 120.3933 | 0.33838 | 80.1053 | 50.6332 | 2633.7129 | 25.2894 | 50.1913 | 3102.3958 | 22.962 | 65.7376 | 230.0557 | 341.037 | 94.5923 | 77.304 | 1
0.25172 | 3659.476 | 4522.5721 | 9.4033 | 26.7147 | 42.4387 | 2704.4974 | 75.0604 | 120.4014 | 0.33813 | 80.1004 | 48.135 | 2633.8344 | 25.1913 | 50.0259 | 3102.2663 | 22.9194 | 65.734 | 231.343 | 341.2378 | 94.6036 | 77.2914 | 1
0.24931 | 3703.288 | 4490.2707 | 9.311 | 26.7303 | 42.5401 | 2704.9348 | 75.3091 | 120.3913 | 0.33605 | 80.1057 | 49.532 | 2633.6508 | 25.1836 | 51.413 | 3102.4098 | 23.0185 | 65.7299 | 229.7788 | 341.5111 | 94.574 | 77.3051 | 1
0.25041 | 3679.6282 | 4502.9008 | 9.4055 | 26.8996 | 42.1331 | 2704.6534 | 75.1985 | 120.3916 | 0.33625 | 80.117 | 47.1938 | 2633.097 | 25.2441 | 48.8396 | 3102.4589 | 22.8787 | 65.7277 | 230.415 | 341.2932 | 94.5794 | 77.3014 | 1
0.25058 | 3653.0875 | 4549.5161 | 9.3389 | 26.6636 | 42.6864 | 2705.2758 | 75.4524 | 120.3936 | 0.34112 | 80.1176 | 48.9743 | 2634.2787 | 25.2236 | 50.5268 | 3102.1919 | 22.9511 | 65.7395 | 229.9482 | 341.5174 | 94.5683 | 77.2765 | 1
0.24986 | 3678.9756 | 4514.3267 | 9.2624 | 26.6104 | 42.4108 | 2705.1948 | 75.287 | 120.3756 | 0.33686 | 80.1028 | 49.712 | 2633.5214 | 25.0337 | 50.9302 | 3102.282 | 22.8515 | 65.7022 | 229.9445 | 341.3138 | 94.5962 | 77.3015 | 1
0.24978 | 3650.3206 | 4473.6987 | 9.3515 | 26.7749 | 42.4535 | 2704.8237 | 75.6604 | 120.3785 | 0.33854 | 80.0955 | 49.7295 | 2633.8213 | 25.2088 | 49.2397 | 3102.3479 | 22.9127 | 65.7228 | 229.3646 | 341.5097 | 94.5813 | 77.2872 | 1
0.25152 | 3648.8697 | 4531.1546 | 9.431 | 26.7388 | 42.3835 | 2704.9461 | 76.0232 | 120.3804 | 0.33658 | 80.1109 | 49.3341 | 2633.8947 | 24.9689 | 48.8796 | 3102.3038 | 23.0918 | 65.7227 | 230.8885 | 341.3287 | 94.5686 | 77.2994 | 1
0.24939 | 3648.0887 | 4498.3731 | 9.3999 | 26.9306 | 42.3965 | 2704.4658 | 74.5678 | 120.3918 | 0.33664 | 80.1015 | 50.3172 | 2633.1282 | 25.0322 | 49.0087 | 3102.5088 | 22.913 | 65.7537 | 228.841 | 341.2919 | 94.5861 | 77.2837 | 1
0.25055 | 3648.1621 | 4500.1892 | 9.2563 | 26.926 | 42.7902 | 2704.757 | 74.4793 | 120.4005 | 0.33503 | 80.1022 | 50.4546 | 2633.5289 | 25.3021 | 51.0199 | 3102.1177 | 23.1347 | 65.7319 | 229.3162 | 341.5168 | 94.5688 | 77.2904 | 1
0.25043 | 3666.9933 | 4523.5941 | 9.3725 | 26.5472 | 42.5985 | 2705.0141 | 74.6844 | 120.3668 | 0.33652 | 80.1052 | 51.0068 | 2633.8741 | 25.3055 | 50.0408 | 3101.9304 | 22.8174 | 65.7337 | 228.9029 | 341.6179 | 94.5841 | 77.2998 | 1
0.25257 | 3695.2044 | 4472.7351 | 9.3203 | 26.9635 | 42.4275 | 2704.8021 | 75.6026 | 120.3982 | 0.33819 | 80.105 | 52.2182 | 2633.1612 | 25.0045 | 50.4331 | 3101.8422 | 23.0613 | 65.74 | 230.2095 | 341.2068 | 94.5667 | 77.307 | 1
0.25118 | 3687.1362 | 4531.9162 | 9.3954 | 26.991 | 42.2497 | 2705.106 | 74.895 | 120.3645 | 0.33543 | 80.1036 | 49.818 | 2634.0584 | 25.3595 | 48.293 | 3101.8936 | 23.0381 | 65.7217 | 228.6386 | 341.1917 | 94.5936 | 77.277 | 1
0.25095 | 3677.8482 | 4516.5971 | 9.3928 | 26.9927 | 42.1395 | 2705.1812 | 74.2153 | 120.3929 | 0.33802 | 80.1052 | 50.5194 | 2633.7538 | 25.2661 | 48.9511 | 3102.1205 | 22.8093 | 65.7346 | 229.0627 | 341.2778 | 94.569 | 77.2896 | 1
0.24965 | 3666.1187 | 4500.3942 | 9.4319 | 26.9784 | 42.168 | 2704.8034 | 75.9593 | 120.383 | 0.33703 | 80.1213 | 49.5202 | 2634.0059 | 24.9933 | 49.4724 | 3101.8041 | 23.0382 | 65.7242 | 231.4486 | 341.6672 | 94.5798 | 77.3043 | 1
0.24834 | 3677.4449 | 4496.0798 | 9.3311 | 26.9049 | 42.5079 | 2705.0187 | 75.0149 | 120.3817 | 0.33794 | 80.096 | 51.0025 | 2634.3936 | 25.2455 | 49.1562 | 3102.321 | 22.8625 | 65.741 | 229.1326 | 341.3587 | 94.5801 | 77.2958 | 1
0.25074 | 3629.0426 | 4510.5827 | 9.2832 | 26.5759 | 42.4888 | 2705.2934 | 75.0121 | 120.3782 | 0.33603 | 80.1304 | 50.633 | 2633.9661 | 25.1001 | 50.0361 | 3102.1929 | 22.942 | 65.7352 | 230.0959 | 341.0482 | 94.5762 | 77.2881 | 1
0.25067 | 3644.8462 | 4533.9879 | 9.3299 | 27.1417 | 42.3818 | 2705.1642 | 74.5734 | 120.3791 | 0.33758 | 80.1183 | 50.0623 | 2633.4929 | 25.0701 | 50.3802 | 3102.9371 | 22.9859 | 65.7418 | 232.2387 | 340.8283 | 94.5721 | 77.2907 | 1
0.25064 | 3614.5092 | 4528.5365 | 9.3375 | 26.9998 | 42.2449 | 2704.688 | 74.5632 | 120.3934 | 0.33864 | 80.1005 | 49.4259 | 2633.5137 | 25.1666 | 51.1909 | 3102.0159 | 23.0753 | 65.726 | 227.4061 | 341.2887 | 94.5939 | 77.2924 | 1
0.25041 | 3670.4037 | 4505.6261 | 9.3714 | 27.0944 | 42.4477 | 2704.5923 | 75.3382 | 120.3873 | 0.33951 | 80.1103 | 49.8432 | 2633.5886 | 25.2112 | 51.7052 | 3102.5871 | 23.0309 | 65.7073 | 230.7126 | 341.6156 | 94.5849 | 77.2871 | 1
0.25005 | 3656.6203 | 4492.8103 | 9.371 | 27.2166 | 42.0966 | 2705.2245 | 74.9972 | 120.3895 | 0.33873 | 80.0985 | 50.9184 | 2633.6482 | 25.1485 | 49.8941 | 3102.2538 | 22.8151 | 65.7156 | 232.8174 | 341.2925 | 94.571 | 77.2786 | 1
0.2493 | 3659.9688 | 4478.7991 | 9.3752 | 27.1044 | 42.4997 | 2705.5026 | 75.6315 | 120.3859 | 0.33738 | 80.0981 | 50.2398 | 2633.5431 | 25.1087 | 50.9633 | 3102.2144 | 22.935 | 65.7352 | 232.6989 | 341.5995 | 94.5754 | 77.2853 | 1
0.25297 | 3676.9774 | 4512.4587 | 9.3971 | 27.1427 | 42.2318 | 2705.165 | 74.5741 | 120.3748 | 0.33653 | 80.0992 | 49.8801 | 2633.7943 | 25.22 | 50.8526 | 3102.3126 | 22.8895 | 65.7204 | 230.1803 | 341.5137 | 94.5836 | 77.3156 | 1
0.24998 | 3640.8932 | 4515.8116 | 9.3988 | 27.2631 | 42.2795 | 2704.92 | 74.1506 | 120.3718 | 0.33804 | 80.1247 | 49.8966 | 2633.6432 | 25.1713 | 49.7364 | 3102.0874 | 23.182 | 65.7106 | 227.6542 | 341.2089 | 94.5784 | 77.2827 | 1
0.2523 | 3664.682 | 4559.0365 | 9.2668 | 26.8444 | 42.1559 | 2704.7966 | 74.4285 | 120.385 | 0.33867 | 80.1145 | 50.8306 | 2633.6016 | 25.1493 | 49.5234 | 3102.7231 | 23.0779 | 65.7245 | 229.5078 | 341.156 | 94.5852 | 77.2899 | 1
0.25241 | 3672.0284 | 4475.4682 | 9.2867 | 27.012 | 42.5261 | 2704.8939 | 74.4678 | 120.3897 | 0.33939 | 80.1111 | 49.2081 | 2633.8013 | 25.0264 | 51.3567 | 3101.7994 | 22.7319 | 65.7462 | 230.0479 | 341.2226 | 94.566 | 77.2948 | 1
0.25024 | 3658.3357 | 4466.5982 | 9.4185 | 26.7382 | 42.5817 | 2704.6315 | 74.5703 | 120.4036 | 0.33605 | 80.1141 | 51.0393 | 2633.8446 | 25.048 | 50.1136 | 3101.8412 | 23.016 | 65.7092 | 230.1757 | 341.5734 | 94.5761 | 77.3054 | 1
0.25023 | 3681.726 | 4497.0737 | 9.3212 | 26.5423 | 42.4562 | 2704.999 | 75.0303 | 120.3816 | 0.33552 | 80.0956 | 50.3188 | 2633.2543 | 25.0202 | 48.906 | 3102.6687 | 22.8162 | 65.7122 | 229.912 | 341.5696 | 94.5775 | 77.2942 | 1
0.25108 | 3656.0401 | 4503.6986 | 9.4282 | 26.5905 | 42.2796 | 2705.4067 | 75.3841 | 120.3613 | 0.33614 | 80.0849 | 49.5257 | 2633.7232 | 25.3719 | 49.5802 | 3102.1476 | 22.8858 | 65.7436 | 227.822 | 341.4698 | 94.5748 | 77.3136 | 1
0.24999 | 3647.8375 | 4516.4328 | 9.372 | 26.9956 | 42.0738 | 2705.3348 | 74.1604 | 120.3872 | 0.33708 | 80.1139 | 49.1233 | 2632.9644 | 25.3427 | 49.2166 | 3101.7388 | 22.9123 | 65.7364 | 231.9406 | 341.7289 | 94.5598 | 77.291 | 1
0.25043 | 3633.3966 | 4537.3924 | 9.3595 | 26.7177 | 42.2774 | 2705.0843 | 75.6298 | 120.3964 | 0.33748 | 80.1117 | 50.0594 | 2633.5617 | 25.1702 | 49.6302 | 3102.4484 | 22.9554 | 65.7139 | 229.2972 | 341.2991 | 94.5768 | 77.2934 | 1
0.25195 | 3669.7145 | 4529.85 | 9.4464 | 26.8633 | 42.5906 | 2705.0259 | 74.5554 | 120.3734 | 0.3373 | 80.0895 | 50.2662 | 2634.1188 | 25.0276 | 49.8704 | 3102.578 | 22.929 | 65.7139 | 232.4907 | 341.3292 | 94.5876 | 77.3029 | 1
0.25318 | 3705.507 | 4517.2343 | 9.4132 | 26.9862 | 42.2904 | 2705.1513 | 75.4421 | 120.3648 | 0.33649 | 80.1063 | 49.16 | 2633.9098 | 25.336 | 49.7207 | 3102.3744 | 23.1193 | 65.7343 | 228.5145 | 341.2652 | 94.5758 | 77.3013 | 1
0.25004 | 3644.2086 | 4484.1302 | 9.3391 | 26.9867 | 42.4356 | 2704.9219 | 75.7875 | 120.3849 | 0.3358 | 80.1031 | 51.1419 | 2633.9294 | 25.0773 | 50.1993 | 3102.3797 | 23.0915 | 65.7375 | 228.7815 | 341.3496 | 94.5729 | 77.2952 | 1
0.24953 | 3640.9727 | 4497.279 | 9.3279 | 26.6123 | 42.4016 | 2704.9199 | 74.8308 | 120.3899 | 0.33767 | 80.0985 | 50.0969 | 2633.1422 | 24.8561 | 49.0587 | 3102.0813 | 23.0131 | 65.736 | 229.4493 | 341.322 | 94.5525 | 77.2912 | 1
0.24992 | 3625.6713 | 4518.578 | 9.3823 | 26.9573 | 42.0855 | 2704.8974 | 75.3039 | 120.3936 | 0.33516 | 80.1031 | 49.8949 | 2633.4334 | 25.2129 | 49.2856 | 3102.1621 | 22.791 | 65.7172 | 229.245 | 341.5188 | 94.5755 | 77.2906 | 1
0.25098 | 3653.8953 | 4482.0811 | 9.3295 | 26.9626 | 42.4312 | 2705.1272 | 75.1807 | 120.3723 | 0.33319 | 80.1152 | 49.8898 | 2633.7584 | 25.1861 | 48.6012 | 3101.9502 | 22.9338 | 65.7282 | 233.4899 | 341.5734 | 94.5854 | 77.3046 | 1
0.25094 | 3663.9542 | 4502.9981 | 9.3958 | 27.1164 | 42.1743 | 2705.3522 | 74.9271 | 120.3993 | 0.33753 | 80.1153 | 48.4199 | 2633.893 | 24.8745 | 48.9611 | 3101.9688 | 22.885 | 65.7209 | 230.5254 | 341.5159 | 94.5825 | 77.2992 | 1
0.25072 | 3683.8764 | 4492.6953 | 9.4316 | 26.7535 | 42.1472 | 2704.9354 | 75.2514 | 120.3905 | 0.3369 | 80.1112 | 49.308 | 2633.3831 | 25.3752 | 50.0553 | 3101.9867 | 22.9197 | 65.7371 | 229.0869 | 341.2734 | 94.59 | 77.2904 | 1
0.25094 | 3678.4089 | 4499.6951 | 9.3366 | 26.5555 | 42.2337 | 2704.5106 | 74.8542 | 120.3789 | 0.33615 | 80.113 | 50.3613 | 2633.7952 | 25.0957 | 50.808 | 3101.768 | 22.9374 | 65.7236 | 231.2796 | 341.5697 | 94.5683 | 77.2988 | 1
0.25247 | 3666.0175 | 4500.6763 | 9.385 | 26.8512 | 42.7348 | 2704.6316 | 73.6779 | 120.3802 | 0.33841 | 80.1083 | 50.8712 | 2633.7659 | 24.8166 | 49.878 | 3102.7219 | 22.98 | 65.7369 | 229.7032 | 341.4258 | 94.58 | 77.295 | 1
0.25107 | 3673.8869 | 4499.4738 | 9.3997 | 26.916 | 42.5828 | 2704.7225 | 75.1574 | 120.3971 | 0.33743 | 80.107 | 48.1137 | 2633.3521 | 25.129 | 50.1582 | 3102.3531 | 22.9433 | 65.7282 | 229.8769 | 341.4592 | 94.5652 | 77.2945 | 1
0.24881 | 3674.9202 | 4494.0789 | 9.3283 | 26.8723 | 42.3869 | 2704.7279 | 74.4698 | 120.3848 | 0.33882 | 80.1162 | 48.8489 | 2633.5813 | 25.1221 | 51.2763 | 3102.2115 | 22.9805 | 65.7288 | 230.1144 | 341.3845 | 94.5662 | 77.2825 | 1
0.25219 | 3668.7397 | 4531.6389 | 9.3172 | 26.9892 | 42.4381 | 2704.9625 | 74.7842 | 120.3858 | 0.33545 | 80.0956 | 51.8216 | 2633.9009 | 25.1956 | 49.0939 | 3102.0424 | 22.7539 | 65.7348 | 231.2991 | 341.9132 | 94.5626 | 77.279 | 1
0.25004 | 3672.6861 | 4477.4576 | 9.2874 | 26.9831 | 42.1839 | 2705.0614 | 75.0119 | 120.3851 | 0.33711 | 80.102 | 50.2607 | 2634.129 | 24.9972 | 50.2072 | 3102.3364 | 22.9881 | 65.7219 | 230.5588 | 341.6535 | 94.5666 | 77.3041 | 1
0.24884 | 3622.819 | 4509.995 | 9.3589 | 26.7167 | 42.2238 | 2705.03 | 74.5566 | 120.4047 | 0.33406 | 80.0847 | 51.3795 | 2634.0037 | 25.1103 | 49.4469 | 3102.0794 | 22.7669 | 65.731 | 232.1907 | 341.2106 | 94.5773 | 77.2926 | 1
0.25056 | 3634.9167 | 4559.8673 | 9.4259 | 26.9 | 42.7337 | 2705.3941 | 75.064 | 120.3994 | 0.33521 | 80.1002 | 50.8759 | 2633.6336 | 25.2412 | 51.3778 | 3102.5025 | 22.926 | 65.7326 | 229.8368 | 341.4867 | 94.5667 | 77.309 | 1
0.24966 | 3689.4763 | 4474.8469 | 9.3819 | 26.7897 | 42.3114 | 2704.6497 | 75.672 | 120.4009 | 0.33671 | 80.1075 | 48.432 | 2633.9475 | 25.1569 | 50.7994 | 3102.1323 | 23.1209 | 65.7521 | 230.0584 | 341.7805 | 94.5539 | 77.2829 | 1
0.25047 | 3676.7136 | 4492.8625 | 9.3946 | 27.2895 | 42.2815 | 2705.4131 | 73.7608 | 120.3735 | 0.33636 | 80.1129 | 48.2143 | 2633.8447 | 25.2473 | 50.2452 | 3102.3406 | 22.8037 | 65.7149 | 232.2115 | 341.4878 | 94.5603 | 77.3035 | 1
0.25101 | 3639.5632 | 4504.9991 | 9.331 | 27.2498 | 41.9702 | 2704.971 | 75.7027 | 120.3788 | 0.3379 | 80.095 | 51.3736 | 2633.9445 | 25.0879 | 50.4833 | 3101.7946 | 23.0062 | 65.7309 | 230.1715 | 341.4015 | 94.5748 | 77.295 | 1
0.24957 | 3674.6783 | 4484.4979 | 9.3321 | 27.1679 | 41.9603 | 2705.0305 | 74.6122 | 120.3608 | 0.33824 | 80.1097 | 50.5453 | 2634.0369 | 25.2522 | 50.0163 | 3102.3067 | 22.9468 | 65.7401 | 230.1585 | 341.611 | 94.5785 | 77.2816 | 1
0.25014 | 3671.4312 | 4519.7565 | 9.3384 | 27.0882 | 42.3066 | 2705.5689 | 75.0959 | 120.3707 | 0.33851 | 80.0854 | 51.3488 | 2633.8318 | 25.4994 | 49.5808 | 3102.0846 | 22.9639 | 65.7174 | 230.612 | 341.6027 | 94.5496 | 77.3019 | 1
0.24976 | 3644.9125 | 4517.3284 | 9.3144 | 26.9017 | 42.4303 | 2704.6836 | 75.0028 | 120.3721 | 0.33812 | 80.1077 | 49.8884 | 2633.7098 | 25.0865 | 50.6482 | 3101.8814 | 22.9623 | 65.7273 | 230.816 | 341.36 | 94.569 | 77.2947 | 1
0.25119 | 3636.9319 | 4542.9236 | 9.3239 | 26.8465 | 42.0647 | 2704.7427 | 75.1739 | 120.376 | 0.339 | 80.1045 | 50.2522 | 2633.0715 | 25.2063 | 50.9239 | 3102.1456 | 22.9316 | 65.7393 | 231.4741 | 341.463 | 94.5849 | 77.2935 | 1
0.25024 | 3653.0176 | 4524.4084 | 9.4049 | 27.0073 | 42.4095 | 2704.7343 | 74.6925 | 120.3656 | 0.33795 | 80.0813 | 50.0132 | 2633.788 | 25.0495 | 49.8478 | 3101.9708 | 22.8883 | 65.7428 | 230.6844 | 341.3888 | 94.558 | 77.3017 | 1
0.25201 | 3635.4168 | 4460.8052 | 9.2946 | 26.8159 | 42.4562 | 2704.9171 | 75.1339 | 120.3718 | 0.33431 | 80.1057 | 51.7283 | 2634.0507 | 24.9924 | 50.0945 | 3102.546 | 22.8182 | 65.692 | 230.2646 | 341.6113 | 94.5659 | 77.3076 | 1
0.25109 | 3652.0952 | 4499.2928 | 9.3046 | 26.951 | 42.4532 | 2704.8699 | 75.8159 | 120.3873 | 0.33416 | 80.1028 | 50.4392 | 2633.9212 | 24.9093 | 50.0724 | 3102.5056 | 22.9643 | 65.7507 | 231.7269 | 341.5013 | 94.5789 | 77.3092 | 1
0.25255 | 3671.7375 | 4506.206 | 9.4454 | 27.038 | 42.5402 | 2705.4419 | 74.5483 | 120.3927 | 0.33763 | 80.1198 | 49.1716 | 2633.6815 | 25.1101 | 50.4247 | 3102.5792 | 22.9638 | 65.738 | 229.953 | 341.8265 | 94.5844 | 77.2794 | 1
0.25213 | 3662.747 | 4518.0361 | 9.4019 | 26.9493 | 42.6442 | 2704.7025 | 75.383 | 120.3704 | 0.33973 | 80.0916 | 49.4359 | 2633.6839 | 25.0277 | 49.5288 | 3103.0418 | 23.0559 | 65.7324 | 231.0191 | 341.4514 | 94.5623 | 77.301 | 1
0.25006 | 3656.2457 | 4510.4306 | 9.3584 | 26.9042 | 42.1633 | 2704.9915 | 74.8642 | 120.3807 | 0.33797 | 80.1051 | 50.7267 | 2633.901 | 25.1556 | 50.9965 | 3102.0635 | 23.1045 | 65.7275 | 230.921 | 341.4374 | 94.5697 | 77.3016 | 1
0.25045 | 3683.0744 | 4541.1932 | 9.323 | 26.7686 | 42.3828 | 2705.269 | 75.2783 | 120.3758 | 0.33664 | 80.1048 | 50.0229 | 2633.7757 | 25.2352 | 48.1741 | 3102.4601 | 22.8852 | 65.7468 | 229.949 | 341.5429 | 94.5664 | 77.2887 | 1
0.24989 | 3656.7927 | 4497.2838 | 9.4533 | 27.1557 | 42.3796 | 2704.8655 | 74.904 | 120.3755 | 0.33577 | 80.0774 | 49.288 | 2633.5713 | 25.1938 | 48.642 | 3101.9423 | 23.063 | 65.7383 | 232.113 | 341.5231 | 94.5793 | 77.2844 | 1
0.24885 | 3652.679 | 4523.8187 | 9.2811 | 27.1253 | 42.2771 | 2704.5317 | 75.2618 | 120.3818 | 0.33534 | 80.097 | 47.9697 | 2633.9213 | 25.2063 | 49.7153 | 3101.6665 | 22.8352 | 65.7203 | 230.7673 | 341.0299 | 94.5577 | 77.2811 | 1
0.25228 | 3646.7303 | 4507.0702 | 9.2374 | 26.8841 | 42.5106 | 2704.7887 | 75.8649 | 120.3841 | 0.33446 | 80.1 | 49.5001 | 2633.5796 | 25.2584 | 50.9432 | 3101.884 | 22.9781 | 65.7256 | 231.0358 | 341.3123 | 94.5581 | 77.2855 | 1
0.25103 | 3668.6624 | 4503.4672 | 9.3774 | 26.6858 | 42.0422 | 2705.7778 | 75.4682 | 120.3841 | 0.33564 | 80.0903 | 51.7958 | 2633.4703 | 25.0839 | 50.6095 | 3102.0917 | 23.1454 | 65.717 | 231.987 | 341.1162 | 94.5693 | 77.2946 | 1
0.24999 | 3666.9099 | 4508.5945 | 9.3054 | 26.9308 | 42.0355 | 2705.3107 | 75.3191 | 120.391 | 0.33536 | 80.1038 | 51.7576 | 2633.538 | 25.1019 | 50.2322 | 3102.6819 | 22.9599 | 65.732 | 229.5088 | 341.3841 | 94.5577 | 77.3001 | 1
0.25198 | 3643.6262 | 4512.1935 | 9.3502 | 27.0665 | 42.181 | 2705.0194 | 74.9072 | 120.3762 | 0.33863 | 80.0942 | 49.7708 | 2633.4974 | 25.1048 | 50.0637 | 3102.3918 | 22.7615 | 65.7182 | 228.3837 | 341.5557 | 94.5616 | 77.2934 | 1
0.24986 | 3699.6832 | 4509.1615 | 9.3896 | 26.6871 | 42.2709 | 2705.1061 | 74.714 | 120.3784 | 0.34105 | 80.1071 | 50.205 | 2633.8835 | 24.9454 | 49.5909 | 3102.0543 | 22.9746 | 65.7378 | 230.2137 | 341.2673 | 94.5771 | 77.2908 | 1
0.25001 | 3665.6718 | 4510.5522 | 9.3756 | 26.6338 | 42.3039 | 2704.7934 | 74.9636 | 120.3988 | 0.3382 | 80.1058 | 49.9142 | 2633.502 | 25.2247 | 49.0349 | 3102.0475 | 23.0155 | 65.7329 | 231.6955 | 341.0523 | 94.5726 | 77.2787 | 1
0.25005 | 3650.9017 | 4510.5757 | 9.3596 | 27.0945 | 42.3808 | 2705.1743 | 74.3718 | 120.3658 | 0.33669 | 80.0857 | 49.7368 | 2633.7784 | 25.104 | 48.8514 | 3102.1447 | 22.9598 | 65.7305 | 229.795 | 341.4408 | 94.5838 | 77.298 | 1
0.2503 | 3674.401 | 4497.5981 | 9.3171 | 26.7041 | 42.1788 | 2705.1619 | 73.8971 | 120.3703 | 0.33629 | 80.1197 | 50.9955 | 2633.8088 | 25.2428 | 49.2302 | 3101.9646 | 22.9104 | 65.7375 | 230.3729 | 341.4599 | 94.5588 | 77.2695 | 1
0.25079 | 3655.9169 | 4531.1419 | 9.3727 | 27.0444 | 41.687 | 2705.5399 | 74.9898 | 120.3903 | 0.33761 | 80.113 | 49.9975 | 2633.5096 | 25.1112 | 50.5957 | 3102.0214 | 23.0544 | 65.7355 | 231.5094 | 341.7335 | 94.5627 | 77.3091 | 1
0.25058 | 3658.9151 | 4488.8858 | 9.3255 | 26.5439 | 42.361 | 2704.6121 | 75.3426 | 120.3764 | 0.33781 | 80.088 | 50.5343 | 2633.7675 | 25.3022 | 51.1066 | 3102.0742 | 22.9158 | 65.7361 | 230.9792 | 341.3825 | 94.5833 | 77.2923 | 1
0.25084 | 3701.5804 | 4495.6647 | 9.3736 | 27.1781 | 41.9784 | 2704.6526 | 74.6403 | 120.3865 | 0.33831 | 80.0896 | 51.3817 | 2633.8893 | 25.3446 | 52.1559 | 3101.8777 | 22.7933 | 65.7355 | 230.2764 | 341.5244 | 94.5556 | 77.2896 | 1
0.25062 | 3657.8159 | 4516.47 | 9.2395 | 26.5694 | 42.5134 | 2705.1561 | 75.8098 | 120.4006 | 0.33707 | 80.1201 | 52.8001 | 2633.5525 | 25.1398 | 48.8711 | 3102.2319 | 22.7823 | 65.73 | 229.4398 | 341.5739 | 94.5771 | 77.3111 | 1
0.24864 | 3644.2438 | 4499.4489 | 9.3446 | 26.8871 | 42.0517 | 2704.4872 | 74.7704 | 120.3663 | 0.33629 | 80.1141 | 51.0339 | 2633.5546 | 25.1502 | 50.614 | 3101.832 | 22.8329 | 65.7405 | 228.7776 | 341.5423 | 94.5623 | 77.272 | 1
0.25112 | 3651.2048 | 4496.9054 | 9.3349 | 26.9472 | 42.4562 | 2705.1311 | 75.1835 | 120.3836 | 0.33473 | 80.1033 | 48.8124 | 2633.8636 | 25.0861 | 50.4808 | 3102.2187 | 22.9219 | 65.7281 | 229.4428 | 341.338 | 94.5782 | 77.2972 | 1
0.25195 | 3659.7586 | 4478.2992 | 9.2553 | 26.9128 | 42.121 | 2705.1431 | 74.7025 | 120.3895 | 0.33369 | 80.0921 | 48.8487 | 2634.0677 | 25.3432 | 48.802 | 3102.5277 | 23.1108 | 65.7384 | 230.5576 | 341.6662 | 94.5693 | 77.2965 | 1
0.2501 | 3668.6835 | 4495.2466 | 9.3752 | 26.9937 | 42.1674 | 2705.199 | 74.2233 | 120.3737 | 0.33444 | 80.082 | 50.3407 | 2633.8254 | 24.9403 | 49.6426 | 3102.6404 | 22.9128 | 65.747 | 229.7888 | 341.3289 | 94.5724 | 77.2796 | 1
0.25022 | 3649.4765 | 4494.5202 | 9.3631 | 26.5466 | 42.7679 | 2705.7449 | 75.1339 | 120.373 | 0.33566 | 80.087 | 48.4705 | 2633.6155 | 25.457 | 51.302 | 3102.4332 | 22.7307 | 65.7343 | 231.973 | 341.5249 | 94.5615 | 77.3009 | 1
0.25004 | 3681.3534 | 4505.0485 | 9.3115 | 27.3752 | 42.4123 | 2704.447 | 75.0642 | 120.3968 | 0.33602 | 80.1083 | 49.9046 | 2634.2874 | 25.0957 | 50.8137 | 3101.9279 | 22.8793 | 65.7206 | 230.141 | 341.5502 | 94.5631 | 77.3048 | 1
0.25058 | 3672.2489 | 4516.9166 | 9.3625 | 27.0299 | 42.2115 | 2704.4421 | 74.6367 | 120.3715 | 0.335 | 80.1096 | 50.2939 | 2633.6103 | 25.1193 | 50.4459 | 3102.0417 | 22.7227 | 65.7309 | 230.2433 | 341.4974 | 94.551 | 77.2904 | 1
0.24834 | 3655.8162 | 4536.3656 | 9.3322 | 26.9081 | 42.4337 | 2705.4872 | 74.7159 | 120.3661 | 0.33547 | 80.1019 | 49.7736 | 2633.6242 | 25.1639 | 48.201 | 3101.737 | 22.9171 | 65.7202 | 229.8748 | 341.556 | 94.5613 | 77.2967 | 1
0.2503 | 3674.4274 | 4530.793 | 9.3359 | 27.1541 | 42.1884 | 2705.0096 | 75.1583 | 120.377 | 0.336 | 80.0983 | 49.4634 | 2633.5891 | 25.0512 | 49.3158 | 3102.3717 | 22.9382 | 65.7384 | 231.5002 | 341.3125 | 94.5574 | 77.2976 | 1
0.25051 | 3698.1734 | 4527.7526 | 9.3632 | 26.7589 | 42.2621 | 2705.4568 | 75.063 | 120.3626 | 0.34025 | 80.0997 | 47.9673 | 2633.7355 | 25.1007 | 52.7616 | 3102.4487 | 22.7483 | 65.745 | 231.5285 | 341.4502 | 94.5452 | 77.2867 | 1
0.24991 | 3669.8636 | 4493.9543 | 9.303 | 26.6606 | 42.4927 | 2704.8468 | 75.021 | 120.369 | 0.3391 | 80.1089 | 49.8736 | 2633.6141 | 25.3176 | 50.7438 | 3102.2664 | 23.0846 | 65.7145 | 230.0882 | 341.0492 | 94.5678 | 77.3127 | 1
0.24853 | 3658.0265 | 4522.2643 | 9.4181 | 26.644 | 42.0852 | 2705.0179 | 74.3655 | 120.3845 | 0.33531 | 80.0963 | 49.2552 | 2633.1459 | 25.0801 | 50.2025 | 3102.2686 | 23.101 | 65.7312 | 230.4525 | 341.4867 | 94.5606 | 77.3038 | 1
0.25087 | 3667.9091 | 4490.7051 | 9.3709 | 26.6408 | 42.446 | 2705.1784 | 75.9219 | 120.3947 | 0.33756 | 80.0947 | 49.169 | 2633.6723 | 25.2022 | 49.3119 | 3101.9943 | 22.8408 | 65.7444 | 230.414 | 341.3364 | 94.5666 | 77.2834 | 1
0.25092 | 3668.4772 | 4535.4553 | 9.3979 | 27.0297 | 42.2484 | 2705.0574 | 76.258 | 120.3876 | 0.33578 | 80.0939 | 49.1567 | 2633.9049 | 25.1205 | 51.9807 | 3101.7279 | 23.0645 | 65.7329 | 233.2099 | 341.8693 | 94.5608 | 77.3145 | 1
0.25193 | 3691.4154 | 4511.85 | 9.3345 | 26.7361 | 42.1574 | 2705.054 | 74.4335 | 120.3986 | 0.33436 | 80.0964 | 49.7441 | 2633.6758 | 25.2074 | 51.352 | 3102.3488 | 22.8919 | 65.7207 | 229.697 | 341.353 | 94.566 | 77.275 | 1
0.25266 | 3696.127 | 4467.3804 | 9.3909 | 26.9325 | 42.4146 | 2704.5876 | 74.7503 | 120.3853 | 0.33935 | 80.1019 | 50.9415 | 2633.7873 | 24.9585 | 50.3033 | 3102.1821 | 22.9647 | 65.7415 | 229.9764 | 341.3521 | 94.5769 | 77.2927 | 1
0.25033 | 3668.7341 | 4476.6938 | 9.376 | 26.938 | 42.1035 | 2704.6482 | 75.0028 | 120.3627 | 0.33721 | 80.1025 | 49.7435 | 2634.0619 | 25.0545 | 50.9463 | 3102.2481 | 23.0891 | 65.7338 | 231.769 | 341.8279 | 94.5555 | 77.3001 | 1
0.25085 | 3667.0775 | 4498.5941 | 9.3232 | 26.7188 | 41.9841 | 2704.6456 | 74.2272 | 120.3783 | 0.33648 | 80.1075 | 49.6291 | 2633.7925 | 25.1747 | 50.1273 | 3102.5123 | 23.0984 | 65.746 | 231.34 | 341.2388 | 94.5367 | 77.2997 | 1
0.25142 | 3667.7167 | 4475.0411 | 9.315 | 26.9878 | 42.2884 | 2704.6605 | 74.9522 | 120.3667 | 0.33634 | 80.1087 | 51.0616 | 2633.6925 | 25.3084 | 49.9268 | 3102.0357 | 22.7951 | 65.7312 | 230.9744 | 341.4399 | 94.5724 | 77.2989 | 1
0.2495 | 3664.9301 | 4518.1512 | 9.3582 | 27.105 | 41.9848 | 2704.9935 | 76.4485 | 120.3651 | 0.33593 | 80.0952 | 49.9889 | 2633.6453 | 25.1934 | 50.1598 | 3102.1243 | 23.0438 | 65.7227 | 230.3514 | 341.5834 | 94.5468 | 77.2947 | 1
0.25065 | 3661.7148 | 4525.1967 | 9.3588 | 27.177 | 42.4536 | 2704.8158 | 75.479 | 120.3877 | 0.33691 | 80.1084 | 48.3431 | 2634.6548 | 25.1278 | 49.8755 | 3101.9798 | 23.2986 | 65.7383 | 230.5699 | 341.2181 | 94.5514 | 77.2891 | 1
0.24991 | 3660.7866 | 4497.6063 | 9.447 | 26.7575 | 42.5519 | 2704.7186 | 74.5489 | 120.3813 | 0.33752 | 80.1071 | 50.5406 | 2633.5952 | 25.2828 | 50.8577 | 3101.849 | 23.0404 | 65.7157 | 230.1235 | 341.7898 | 94.5601 | 77.284 | 1
0.25158 | 3673.58 | 4507.9651 | 9.4022 | 27.3469 | 42.0784 | 2705.3636 | 74.1555 | 120.3701 | 0.33851 | 80.0924 | 49.9824 | 2633.2609 | 25.2651 | 49.1244 | 3101.6739 | 22.9846 | 65.7575 | 228.925 | 341.1413 | 94.5842 | 77.2959 | 1
0.24946 | 3657.2484 | 4513.0143 | 9.378 | 26.8927 | 42.2985 | 2704.9328 | 75.0382 | 120.3705 | 0.33723 | 80.1028 | 49.5537 | 2634.1168 | 25.1796 | 49.4281 | 3102.1421 | 22.8387 | 65.7363 | 231.182 | 341.612 | 94.5675 | 77.2915 | 1
0.25024 | 3667.6638 | 4474.6512 | 9.3773 | 27.089 | 42.0593 | 2704.9785 | 74.4288 | 120.3761 | 0.33524 | 80.099 | 49.1241 | 2634.148 | 25.1916 | 48.7556 | 3101.8364 | 22.8546 | 65.7393 | 229.8715 | 341.3384 | 94.5506 | 77.302 | 1
0.25247 | 3652.4171 | 4524.9296 | 9.3772 | 26.677 | 42.0947 | 2704.5732 | 75.8011 | 120.3632 | 0.33745 | 80.0893 | 48.0476 | 2634.1098 | 25.0894 | 49.828 | 3101.8847 | 22.8509 | 65.7236 | 231.465 | 341.3538 | 94.5571 | 77.2887 | 1
0.24958 | 3675.8178 | 4537.0595 | 9.354 | 26.7446 | 41.9804 | 2704.96 | 74.1213 | 120.3753 | 0.33774 | 80.0941 | 49.6627 | 2634.0781 | 25.2221 | 51.601 | 3101.9105 | 22.731 | 65.7212 | 228.9037 | 341.2883 | 94.5675 | 77.2877 | 1
0.25212 | 3657.8943 | 4510.4071 | 9.2081 | 27.0268 | 42.7586 | 2704.9021 | 74.5975 | 120.388 | 0.33842 | 80.1012 | 49.792 | 2633.5988 | 25.1865 | 50.7645 | 3101.9825 | 22.77 | 65.7239 | 230.923 | 341.4691 | 94.5647 | 77.2847 | 1
0.24866 | 3671.3936 | 4493.4949 | 9.3893 | 26.8052 | 42.0033 | 2705.3328 | 75.9302 | 120.3646 | 0.33585 | 80.1108 | 49.2427 | 2633.9383 | 25.2653 | 48.2428 | 3101.8647 | 22.9826 | 65.7284 | 229.2783 | 341.62 | 94.5692 | 77.3005 | 1
0.25211 | 3680.7815 | 4485.0015 | 9.4215 | 26.6085 | 42.3253 | 2705.0063 | 75.062 | 120.3706 | 0.33826 | 80.0906 | 51.3063 | 2633.7333 | 25.364 | 50.6946 | 3102.3664 | 23.0655 | 65.7313 | 229.2192 | 341.1618 | 94.5536 | 77.2857 | 1
0.24863 | 3677.2426 | 4466.7619 | 9.328 | 27.1122 | 42.4471 | 2705.4465 | 74.9278 | 120.3688 | 0.33598 | 80.1002 | 51.2587 | 2633.9408 | 24.9487 | 51.013 | 3102.4922 | 22.7996 | 65.7337 | 230.5149 | 341.3122 | 94.5681 | 77.3157 | 1
0.24986 | 3687.6803 | 4502.7673 | 9.3061 | 26.6386 | 42.3478 | 2704.798 | 74.7045 | 120.3543 | 0.33466 | 80.087 | 49.8602 | 2633.488 | 25.2337 | 50.8253 | 3101.6922 | 22.913 | 65.7371 | 231.4791 | 341.5859 | 94.555 | 77.2957 | 1
0.24912 | 3657.7166 | 4486.1652 | 9.3525 | 26.457 | 42.5284 | 2704.8756 | 74.0613 | 120.3597 | 0.33732 | 80.1004 | 48.8552 | 2633.9226 | 25.2435 | 49.9935 | 3102.7116 | 22.9532 | 65.7273 | 230.6952 | 341.4941 | 94.5738 | 77.2859 | 1
0.25084 | 3676.6923 | 4502.2593 | 9.3378 | 26.6834 | 42.2265 | 2704.7144 | 75.4097 | 120.3699 | 0.33849 | 80.0975 | 51.473 | 2634.1625 | 25.1261 | 49.1137 | 3102.4409 | 22.8396 | 65.7203 | 229.8909 | 341.4452 | 94.5767 | 77.2863 | 1
0.2507 | 3644.667 | 4509.5096 | 9.3323 | 26.7809 | 42.4614 | 2704.6198 | 74.1531 | 120.3671 | 0.33521 | 80.1074 | 50.9268 | 2633.646 | 25.2147 | 49.0165 | 3102.266 | 23.036 | 65.7168 | 231.0635 | 341.6443 | 94.5533 | 77.2915 | 1
0.25067 | 3659.419 | 4526.5322 | 9.4301 | 26.6593 | 42.3591 | 2704.8176 | 74.9374 | 120.3759 | 0.33641 | 80.1067 | 50.9144 | 2633.6814 | 25.3406 | 51.2667 | 3101.9182 | 22.8833 | 65.7374 | 230.155 | 341.5936 | 94.555 | 77.2962 | 1
0.25 | 3647.4454 | 4489.0997 | 9.3747 | 27.3755 | 42.4075 | 2705.0037 | 74.9004 | 120.368 | 0.3399 | 80.0844 | 49.1179 | 2633.9978 | 25.2708 | 50.6639 | 3102.3239 | 23.0718 | 65.7474 | 227.9767 | 341.592 | 94.5511 | 77.3 | 1
0.24943 | 3678.962 | 4503.1407 | 9.3839 | 27.0328 | 42.4611 | 2704.4947 | 74.9223 | 120.3679 | 0.33672 | 80.1067 | 49.7039 | 2633.4943 | 25.1452 | 50.7415 | 3101.8551 | 23.0536 | 65.7422 | 229.6346 | 341.6351 | 94.5829 | 77.2921 | 1
0.24818 | 3652.9033 | 4547.7403 | 9.3245 | 27.082 | 42.686 | 2704.777 | 74.3754 | 120.377 | 0.3357 | 80.1022 | 51.8231 | 2633.6904 | 25.1644 | 50.2678 | 3102.4787 | 22.7106 | 65.7119 | 227.8541 | 341.3159 | 94.5794 | 77.3067 | 1
0.25174 | 3665.9228 | 4508.1395 | 9.3377 | 26.8203 | 42.1952 | 2704.8577 | 74.8742 | 120.3593 | 0.33884 | 80.1269 | 51.111 | 2634.0758 | 24.9018 | 48.745 | 3102.7073 | 23.1013 | 65.7164 | 227.7053 | 341.5236 | 94.5616 | 77.2878 | 1
0.24969 | 3661.3924 | 4516.7359 | 9.3139 | 26.8919 | 42.3034 | 2704.7142 | 75.0254 | 120.376 | 0.33877 | 80.0992 | 50.187 | 2633.4608 | 24.9916 | 49.9102 | 3102.2487 | 22.9538 | 65.7304 | 232.2276 | 341.3449 | 94.5579 | 77.3143 | 1
0.25108 | 3654.403 | 4524.0832 | 9.3676 | 26.7881 | 42.4319 | 2704.544 | 75.1779 | 120.3909 | 0.34002 | 80.0946 | 51.1552 | 2633.4256 | 25.066 | 49.2343 | 3102.4559 | 23.0932 | 65.7287 | 230.3551 | 341.763 | 94.579 | 77.2948 | 1
0.25027 | 3686.7642 | 4485.8913 | 9.3625 | 26.7467 | 42.3138 | 2705.2149 | 74.6727 | 120.3748 | 0.3377 | 80.0912 | 49.104 | 2633.971 | 25.0675 | 50.4231 | 3102.5772 | 22.9339 | 65.7306 | 229.6914 | 341.558 | 94.5532 | 77.3129 | 1
0.25146 | 3656.0042 | 4506.0265 | 9.3369 | 26.8527 | 42.5189 | 2705.4154 | 75.5932 | 120.3711 | 0.33541 | 80.1043 | 51.6061 | 2633.9681 | 25.3119 | 49.9164 | 3102.3065 | 22.9525 | 65.7256 | 231.7847 | 341.4071 | 94.561 | 77.272 | 1
0.25017 | 3648.3702 | 4517.5112 | 9.3277 | 26.9377 | 42.2488 | 2704.8038 | 75.0146 | 120.3603 | 0.33589 | 80.1115 | 49.2187 | 2633.1083 | 25.0506 | 51.3886 | 3101.6327 | 23.1347 | 65.7277 | 232.7025 | 341.1841 | 94.5602 | 77.2902 | 1
0.24937 | 3659.828 | 4513.5242 | 9.2966 | 26.6804 | 42.1717 | 2705.0591 | 74.7547 | 120.3856 | 0.33844 | 80.0979 | 49.9832 | 2633.5532 | 25.2828 | 51.2484 | 3101.8901 | 22.9186 | 65.7311 | 231.6571 | 341.4599 | 94.561 | 77.3058 | 1
0.25174 | 3677.0621 | 4448.4003 | 9.4042 | 27.1063 | 42.6376 | 2704.9304 | 75.6233 | 120.3572 | 0.33808 | 80.1009 | 48.9256 | 2634.3847 | 25.1934 | 49.1387 | 3102.0084 | 22.8614 | 65.7445 | 231.5802 | 341.2021 | 94.5611 | 77.2816 | 1
0.24821 | 3668.4758 | 4512.6308 | 9.3353 | 26.6877 | 41.8931 | 2704.5873 | 75.1723 | 120.3778 | 0.34 | 80.1052 | 48.5561 | 2633.8552 | 25.2154 | 50.4372 | 3102.2625 | 23.0873 | 65.7166 | 229.3479 | 341.4753 | 94.5601 | 77.2903 | 1
0.25223 | 3683.1913 | 4505.8632 | 9.3241 | 26.8439 | 42.2767 | 2704.8695 | 74.446 | 120.3675 | 0.33663 | 80.0978 | 50.3693 | 2633.7373 | 25.2172 | 50.7555 | 3102.0228 | 22.8851 | 65.711 | 231.3062 | 341.5409 | 94.5452 | 77.2895 | 1
0.25229 | 3644.0493 | 4485.9012 | 9.2789 | 27.041 | 42.3434 | 2704.737 | 74.7308 | 120.3586 | 0.33396 | 80.0932 | 49.3442 | 2633.774 | 25.1903 | 50.4399 | 3102.9047 | 22.8354 | 65.7211 | 228.5453 | 341.3572 | 94.5461 | 77.2868 | 1
0.25098 | 3680.6094 | 4537.7047 | 9.3072 | 26.892 | 42.6402 | 2705.3204 | 74.8052 | 120.3608 | 0.33881 | 80.118 | 49.4442 | 2634.2283 | 25.1868 | 49.0709 | 3102.3191 | 23.0285 | 65.7551 | 229.675 | 341.4794 | 94.5697 | 77.2943 | 1
0.25119 | 3616.15 | 4520.3899 | 9.2908 | 26.6567 | 42.6605 | 2704.9704 | 75.1899 | 120.3662 | 0.33926 | 80.0864 | 50.1171 | 2633.934 | 25.0068 | 49.9636 | 3102.3223 | 22.7762 | 65.731 | 229.1997 | 341.5595 | 94.5652 | 77.2843 | 1
0.24946 | 3696.6681 | 4496.2293 | 9.3107 | 27.1419 | 42.4197 | 2705.408 | 74.8979 | 120.3541 | 0.33785 | 80.0948 | 51.795 | 2634.0447 | 25.2609 | 49.6671 | 3101.9658 | 22.9703 | 65.7219 | 231.0933 | 341.4465 | 94.569 | 77.2937 | 1
0.25102 | 3663.8795 | 4499.6517 | 9.3721 | 26.6012 | 42.3497 | 2705.5746 | 74.1843 | 120.3664 | 0.33534 | 80.0869 | 49.3944 | 2633.6848 | 25.1829 | 50.4652 | 3101.9464 | 22.9191 | 65.7203 | 232.1243 | 341.8861 | 94.5802 | 77.2893 | 1
0.24999 | 3628.2188 | 4526.2419 | 9.3295 | 26.6351 | 42.1444 | 2705.3817 | 75.7965 | 120.372 | 0.33675 | 80.1089 | 49.8161 | 2633.3987 | 25.067 | 50.8759 | 3102.6563 | 22.8207 | 65.724 | 228.1805 | 341.8211 | 94.5652 | 77.3127 | 1
0.25158 | 3681.8394 | 4521.7413 | 9.3613 | 27.0909 | 42.544 | 2704.9615 | 74.7239 | 120.3526 | 0.34027 | 80.0943 | 49.4455 | 2633.2012 | 25.0806 | 49.1518 | 3102.2328 | 22.7848 | 65.7204 | 230.9446 | 341.2909 | 94.5825 | 77.2956 | 1
0.25104 | 3619.6132 | 4503.0472 | 9.2455 | 26.7629 | 42.5007 | 2705.4162 | 74.4482 | 120.3667 | 0.33811 | 80.0888 | 48.6521 | 2633.3274 | 25.0764 | 51.7796 | 3102.1088 | 22.7758 | 65.7517 | 228.2185 | 341.5321 | 94.568 | 77.2942 | 1
0.25116 | 3668.1311 | 4525.2133 | 9.3343 | 26.8922 | 43.0636 | 2705.3684 | 73.6934 | 120.3555 | 0.33774 | 80.0757 | 50.29 | 2633.4827 | 25.0303 | 47.9804 | 3102.3623 | 22.7851 | 65.7302 | 232.7988 | 341.2778 | 94.5703 | 77.2848 | 1
0.24955 | 3648.7027 | 4538.4496 | 9.3788 | 26.4668 | 42.443 | 2705.0111 | 75.6754 | 120.3676 | 0.33557 | 80.0903 | 50.1975 | 2634.1928 | 25.1038 | 50.21 | 3102.1667 | 23.0034 | 65.7328 | 230.1516 | 341.2584 | 94.5548 | 77.3083 | 1
0.24896 | 3634.3564 | 4509.1224 | 9.3545 | 27.1215 | 42.6263 | 2705.3575 | 74.8525 | 120.3536 | 0.33479 | 80.0856 | 49.6974 | 2633.9539 | 25.2064 | 48.6582 | 3102.0408 | 22.7284 | 65.7262 | 230.7374 | 341.5008 | 94.5595 | 77.3158 | 1
0.25057 | 3652.839 | 4496.7541 | 9.3863 | 27.0382 | 42.3426 | 2705.3911 | 75.6752 | 120.3718 | 0.33768 | 80.1066 | 50.0969 | 2634.1821 | 25.183 | 47.7492 | 3101.8985 | 22.7222 | 65.7123 | 231.4865 | 341.4289 | 94.5497 | 77.2828 | 1
0.25108 | 3659.6166 | 4555.0234 | 9.373 | 26.8453 | 41.9976 | 2705.2158 | 75.3361 | 120.3526 | 0.33804 | 80.1161 | 49.1873 | 2633.9643 | 25.2519 | 48.642 | 3102.6991 | 22.854 | 65.7224 | 230.1736 | 341.1637 | 94.5531 | 77.285 | 1
0.24925 | 3636.8737 | 4478.7653 | 9.4129 | 27.1184 | 42.3088 | 2705.3058 | 75.02 | 120.3639 | 0.33724 | 80.0987 | 48.7447 | 2634.4075 | 25.0665 | 49.7294 | 3102.3974 | 23.0772 | 65.713 | 229.4427 | 341.2226 | 94.5647 | 77.2927 | 1
0.24893 | 3674.5135 | 4496.9709 | 9.2283 | 27.2799 | 42.5204 | 2705.4554 | 74.6538 | 120.3559 | 0.33498 | 80.0967 | 51.0292 | 2633.9888 | 25.2786 | 50.1389 | 3102.3932 | 22.9125 | 65.7301 | 230.4828 | 341.6204 | 94.5719 | 77.3063 | 1
0.25124 | 3691.1582 | 4513.7877 | 9.2408 | 26.8989 | 42.3981 | 2704.9296 | 75.1569 | 120.356 | 0.33514 | 80.0947 | 49.2855 | 2633.8059 | 24.9755 | 49.2323 | 3102.2818 | 22.7698 | 65.715 | 231.302 | 341.1684 | 94.5395 | 77.2909 | 1
0.25159 | 3659.1485 | 4515.5196 | 9.3463 | 26.7917 | 42.3348 | 2704.7134 | 75.1906 | 120.3642 | 0.33649 | 80.0846 | 48.2426 | 2634.1267 | 25.3672 | 50.1059 | 3102.1038 | 23.201 | 65.7284 | 230.7532 | 341.3749 | 94.5445 | 77.3013 | 1
0.24988 | 3685.5441 | 4515.6263 | 9.3397 | 26.9211 | 42.4047 | 2704.9622 | 74.9084 | 120.3577 | 0.33862 | 80.1106 | 48.6139 | 2633.3395 | 24.9748 | 50.0903 | 3101.595 | 23.0025 | 65.7161 | 231.4088 | 341.5451 | 94.5514 | 77.2774 | 1
0.25107 | 3643.1232 | 4499.7241 | 9.4404 | 26.6971 | 42.2589 | 2705.1519 | 74.7061 | 120.3559 | 0.33771 | 80.0943 | 50.5971 | 2633.8028 | 25.317 | 50.2502 | 3102.1368 | 23.0677 | 65.7137 | 229.7855 | 341.681 | 94.5767 | 77.2988 | 1
0.24902 | 3665.383 | 4524.5855 | 9.3669 | 27.2764 | 42.4901 | 2704.8284 | 75.4716 | 120.3659 | 0.33583 | 80.0996 | 51.3743 | 2634.1955 | 25.0982 | 48.8851 | 3102.4055 | 22.9942 | 65.7315 | 229.5697 | 340.9816 | 94.5549 | 77.2901 | 1
0.25106 | 3687.5393 | 4509.1392 | 9.3118 | 26.8626 | 42.2179 | 2704.6581 | 74.335 | 120.3669 | 0.33506 | 80.1079 | 48.6121 | 2633.5667 | 25.1459 | 51.0287 | 3102.7231 | 22.8668 | 65.7399 | 230.6925 | 341.3427 | 94.562 | 77.3054 | 1
0.24981 | 3671.5265 | 4487.4702 | 9.317 | 26.6062 | 42.5535 | 2705.0777 | 75.4187 | 120.3854 | 0.33658 | 80.0926 | 48.9613 | 2633.2859 | 25.2231 | 49.949 | 3102.5066 | 22.9698 | 65.7338 | 231.0543 | 341.4569 | 94.552 | 77.304 | 1
0.25017 | 3650.9981 | 4509.8196 | 9.2487 | 27.1046 | 42.2947 | 2704.3441 | 75.0872 | 120.3503 | 0.33474 | 80.0849 | 49.5572 | 2633.5929 | 25.2159 | 50.6484 | 3102.2186 | 23.1542 | 65.7384 | 230.5501 | 341.3138 | 94.571 | 77.3049 | 1
0.25071 | 3668.3262 | 4521.585 | 9.3723 | 26.7019 | 42.4414 | 2704.9847 | 74.6972 | 120.3681 | 0.33834 | 80.098 | 50.5195 | 2633.7479 | 25.1957 | 50.3638 | 3102.0167 | 22.8957 | 65.7333 | 231.6443 | 341.6998 | 94.5524 | 77.3119 | 1
0.25149 | 3621.6014 | 4484.32 | 9.3773 | 26.7894 | 42.0997 | 2704.947 | 75.3475 | 120.3472 | 0.33912 | 80.0924 | 49.452 | 2633.6812 | 25.2324 | 50.0664 | 3101.6041 | 22.8468 | 65.7183 | 229.5961 | 341.6983 | 94.552 | 77.2788 | 1
0.25105 | 3687.6335 | 4496.7345 | 9.4026 | 26.7049 | 42.3679 | 2704.949 | 74.1292 | 120.3436 | 0.33478 | 80.1014 | 50.9433 | 2634.1435 | 25.081 | 48.9617 | 3102.1791 | 22.8245 | 65.7377 | 229.1341 | 341.3894 | 94.5632 | 77.3041 | 1
0.25302 | 3646.9507 | 4519.6949 | 9.361 | 27.4334 | 42.0307 | 2705.629 | 75.3755 | 120.3657 | 0.33825 | 80.1051 | 51.066 | 2633.856 | 25.2448 | 50.9897 | 3102.3854 | 23.0178 | 65.7359 | 228.9313 | 341.3501 | 94.5612 | 77.2761 | 1
0.24869 | 3666.8001 | 4519.2236 | 9.315 | 26.9067 | 42.4947 | 2705.2954 | 74.912 | 120.379 | 0.33612 | 80.0962 | 49.8773 | 2633.8599 | 25.2876 | 51.3247 | 3102.0621 | 23.01 | 65.732 | 230.2304 | 341.5544 | 94.5588 | 77.2881 | 1
0.25005 | 3662.1475 | 4521.4992 | 9.3008 | 27.1032 | 42.433 | 2705.1771 | 74.8061 | 120.3517 | 0.33874 | 80.0849 | 48.9187 | 2634.367 | 25.1462 | 49.8754 | 3102.3935 | 22.9865 | 65.7252 | 231.6687 | 341.2731 | 94.5512 | 77.3131 | 1
0.25078 | 3664.6774 | 4513.8568 | 9.2543 | 26.9485 | 42.5108 | 2704.4733 | 75.1178 | 120.3789 | 0.33518 | 80.0934 | 50.716 | 2633.7093 | 25.193 | 50.7848 | 3102.4592 | 23.1022 | 65.7392 | 231.0027 | 341.3738 | 94.5408 | 77.2891 | 1
0.2484 | 3651.7933 | 4499.7875 | 9.3352 | 26.815 | 42.5496 | 2704.7033 | 75.1491 | 120.3585 | 0.33659 | 80.1014 | 50.2796 | 2633.5889 | 25.2984 | 49.9304 | 3102.6842 | 22.8487 | 65.7376 | 232.5838 | 341.4211 | 94.5427 | 77.3039 | 1
0.24976 | 3645.6172 | 4509.9389 | 9.3026 | 26.8219 | 42.2629 | 2704.7571 | 75.194 | 120.3654 | 0.33624 | 80.1011 | 51.604 | 2633.8286 | 25.2684 | 50.424 | 3101.9887 | 23.0674 | 65.7292 | 230.6828 | 341.5765 | 94.5492 | 77.3 | 1
0.25115 | 3649.9899 | 4481.1145 | 9.39 | 26.9353 | 42.2007 | 2704.9447 | 74.2891 | 120.3569 | 0.34097 | 80.0917 | 49.1683 | 2634.0212 | 25.282 | 50.1118 | 3101.5383 | 22.7863 | 65.7422 | 229.6149 | 341.0982 | 94.5547 | 77.2898 | 1
0.24978 | 3677.4709 | 4509.2745 | 9.3798 | 26.6683 | 42.805 | 2704.7467 | 74.4628 | 120.3279 | 0.33806 | 80.0952 | 48.4358 | 2633.38 | 25.2037 | 49.0744 | 3101.5939 | 23.0732 | 65.7299 | 230.515 | 341.0414 | 94.5612 | 77.2908 | 1
0.24911 | 3668.3386 | 4486.5349 | 9.3289 | 26.7805 | 42.4142 | 2705.0636 | 75.4859 | 120.3554 | 0.33854 | 80.1004 | 51.3543 | 2634.1885 | 25.1462 | 49.1267 | 3102.2617 | 23.0675 | 65.7253 | 227.3124 | 341.1581 | 94.5431 | 77.2999 | 1
0.25109 | 3679.5901 | 4508.1683 | 9.3431 | 26.7789 | 42.8288 | 2705.3666 | 75.6214 | 120.3536 | 0.33727 | 80.099 | 49.8559 | 2633.8506 | 25.1576 | 49.318 | 3102.4433 | 22.9134 | 65.7164 | 230.3061 | 341.3974 | 94.5616 | 77.2892 | 1
0.25316 | 3677.9412 | 4531.6033 | 9.3527 | 27.017 | 42.4855 | 2704.7471 | 73.8744 | 120.3595 | 0.33589 | 80.0896 | 49.3571 | 2633.7404 | 25.1592 | 49.432 | 3102.3854 | 22.8967 | 65.7109 | 229.9394 | 341.4049 | 94.5608 | 77.2706 | 1
0.25004 | 3674.8264 | 4519.425 | 9.3872 | 26.9954 | 42.6533 | 2705.6666 | 76.2422 | 120.3571 | 0.33858 | 80.0833 | 51.2588 | 2633.6525 | 25.2576 | 50.4868 | 3102.3301 | 23.043 | 65.7314 | 230.7255 | 341.2234 | 94.542 | 77.2906 | 1
0.25112 | 3645.3991 | 4516.3745 | 9.3 | 26.8612 | 42.2874 | 2705.4072 | 74.9643 | 120.3528 | 0.33585 | 80.0987 | 49.4463 | 2633.7516 | 25.1827 | 50.2348 | 3101.765 | 23.0597 | 65.7104 | 229.9716 | 341.5924 | 94.5686 | 77.2857 | 1
0.25228 | 3627.5313 | 4506.3494 | 9.3442 | 27.3089 | 41.9152 | 2704.6211 | 75.2724 | 120.3604 | 0.33777 | 80.1065 | 49.7891 | 2633.8228 | 25.2248 | 50.6629 | 3101.9728 | 22.8535 | 65.7451 | 231.005 | 341.4483 | 94.5517 | 77.2874 | 1
0.25088 | 3640.8139 | 4489.4032 | 9.4468 | 26.6796 | 41.8503 | 2705.0809 | 75.1403 | 120.356 | 0.33567 | 80.0749 | 50.6413 | 2633.7216 | 25.2973 | 49.4922 | 3101.9815 | 22.8182 | 65.7328 | 229.9471 | 341.4244 | 94.5446 | 77.2769 | 1
0.25115 | 3659.5564 | 4514.746 | 9.434 | 26.8611 | 42.0885 | 2705.0296 | 74.5342 | 120.3631 | 0.337 | 80.0744 | 49.3413 | 2634.4237 | 25.2492 | 50.6783 | 3102.3146 | 22.8572 | 65.7353 | 231.239 | 341.551 | 94.5681 | 77.29 | 1
0.25043 | 3675.7872 | 4559.744 | 9.3564 | 27.1884 | 42.202 | 2705.3304 | 75.6623 | 120.3475 | 0.33899 | 80.1028 | 51.7118 | 2634.2751 | 25.3023 | 50.9111 | 3102.4408 | 23.0156 | 65.7345 | 230.9663 | 341.5551 | 94.5549 | 77.2929 | 1
0.24931 | 3672.2533 | 4518.9196 | 9.2638 | 26.9432 | 42.4949 | 2704.8169 | 74.725 | 120.3723 | 0.338 | 80.0803 | 52.56 | 2633.6422 | 25.1144 | 50.115 | 3102.424 | 22.9631 | 65.727 | 230.0842 | 341.5605 | 94.5655 | 77.2961 | 1
0.24868 | 3667.4205 | 4478.9516 | 9.43 | 27.0541 | 42.6379 | 2705.2427 | 74.1649 | 120.353 | 0.33715 | 80.0844 | 48.1773 | 2633.5616 | 24.9659 | 50.9486 | 3101.8737 | 22.9713 | 65.7394 | 229.2424 | 341.3881 | 94.5627 | 77.3103 | 1
0.25031 | 3688.4734 | 4509.6749 | 9.3282 | 26.7967 | 42.6135 | 2704.5323 | 74.9169 | 120.3524 | 0.33699 | 80.105 | 49.8396 | 2633.4904 | 25.198 | 51.3051 | 3102.7944 | 23.0512 | 65.7331 | 225.9101 | 341.0556 | 94.5464 | 77.2808 | 1
0.24903 | 3672.3154 | 4499.0807 | 9.4059 | 26.6932 | 42.6109 | 2705.0301 | 75.658 | 120.3558 | 0.33634 | 80.0893 | 48.3072 | 2634.1558 | 25.3998 | 50.8117 | 3101.336 | 23.0109 | 65.7391 | 231.051 | 341.2775 | 94.5692 | 77.283 | 1
0.25018 | 3708.5685 | 4516.3165 | 9.3096 | 27.0129 | 42.2909 | 2704.6508 | 74.0573 | 120.3457 | 0.33994 | 80.0869 | 50.3248 | 2634.1055 | 25.346 | 49.3305 | 3102.3439 | 23.0878 | 65.7136 | 229.4484 | 341.7652 | 94.5505 | 77.2768 | 1
0.25097 | 3652.5735 | 4514.686 | 9.3601 | 27.472 | 42.5712 | 2704.5296 | 75.5263 | 120.3569 | 0.33552 | 80.1046 | 50.1212 | 2634.3573 | 25.0595 | 49.4575 | 3102.7086 | 22.9713 | 65.7125 | 230.8802 | 341.7271 | 94.5525 | 77.2924 | 1
0.24995 | 3660.6341 | 4457.5291 | 9.3835 | 26.9557 | 42.4824 | 2704.9895 | 75.1971 | 120.3494 | 0.33389 | 80.1089 | 50.7921 | 2634.0553 | 25.1786 | 48.5868 | 3101.9062 | 22.7737 | 65.7118 | 229.8288 | 341.6592 | 94.5563 | 77.2833 | 1
0.25105 | 3666.3656 | 4498.5962 | 9.3307 | 26.9879 | 42.239 | 2704.8494 | 74.9421 | 120.3512 | 0.33708 | 80.098 | 49.278 | 2634.3324 | 25.3413 | 49.5134 | 3102.45 | 22.9093 | 65.7216 | 229.1522 | 341.3257 | 94.5546 | 77.2915 | 1
0.25015 | 3647.1288 | 4494.9077 | 9.3136 | 26.8536 | 42.5503 | 2704.8434 | 74.6359 | 120.3461 | 0.33854 | 80.0995 | 52.1586 | 2633.9361 | 25.3334 | 49.7876 | 3101.8549 | 22.8744 | 65.7275 | 229.357 | 341.6575 | 94.5489 | 77.2884 | 1
0.25105 | 3677.5866 | 4468.7966 | 9.3701 | 26.8277 | 42.5482 | 2705.0417 | 74.5164 | 120.3599 | 0.33587 | 80.0879 | 50.6286 | 2634.01 | 25.193 | 50.0806 | 3101.5952 | 23.0177 | 65.7297 | 231.4668 | 341.581 | 94.5517 | 77.2915 | 1
0.25028 | 3692.0586 | 4496.5645 | 9.373 | 26.9757 | 42.2474 | 2704.4504 | 74.6733 | 120.3681 | 0.3389 | 80.1024 | 48.586 | 2633.5836 | 25.1084 | 49.517 | 3102.1559 | 22.8772 | 65.7403 | 231.2764 | 341.3633 | 94.5649 | 77.3003 | 1
0.25092 | 3673.5202 | 4499.4821 | 9.3057 | 26.8538 | 42.4402 | 2705.0615 | 74.7979 | 120.3408 | 0.33997 | 80.0814 | 50.1319 | 2633.6224 | 25.356 | 50.1744 | 3101.9828 | 22.9632 | 65.7087 | 231.4267 | 341.3121 | 94.565 | 77.2913 | 1
0.25237 | 3680.6032 | 4540.7886 | 9.3364 | 27.0086 | 42.9117 | 2705.1031 | 75.4327 | 120.3575 | 0.33686 | 80.0981 | 50.0704 | 2633.8778 | 24.9875 | 49.5836 | 3101.8329 | 22.8605 | 65.7163 | 230.4796 | 341.4757 | 94.5683 | 77.2829 | 1
0.24981 | 3676.5959 | 4528.6919 | 9.3937 | 26.8777 | 42.3344 | 2704.889 | 74.7221 | 120.3422 | 0.34046 | 80.0952 | 50.4089 | 2634.2371 | 25.1423 | 51.2285 | 3102.5241 | 23.0112 | 65.7313 | 229.2431 | 341.3432 | 94.5454 | 77.3107 | 1
0.24913 | 3664.4425 | 4491.3689 | 9.2911 | 26.689 | 42.5737 | 2705.1692 | 74.1619 | 120.3585 | 0.33647 | 80.0898 | 49.8578 | 2633.9737 | 25.1107 | 50.0461 | 3102.6849 | 22.9318 | 65.7141 | 229.0463 | 341.3441 | 94.5464 | 77.3022 | 1
0.25079 | 3677.7436 | 4477.9651 | 9.3026 | 27.1612 | 41.8624 | 2704.8793 | 74.8495 | 120.3445 | 0.33902 | 80.0887 | 49.3307 | 2633.9968 | 25.1453 | 49.9264 | 3101.9052 | 22.7661 | 65.7423 | 230.0146 | 341.3486 | 94.5459 | 77.3021 | 1
0.25279 | 3681.756 | 4503.5947 | 9.387 | 27.2037 | 41.8362 | 2705.4912 | 74.734 | 120.338 | 0.33537 | 80.1031 | 49.4443 | 2633.1016 | 24.8994 | 49.2129 | 3102.6857 | 23.2272 | 65.7352 | 229.3441 | 341.1676 | 94.5682 | 77.2871 | 1
0.25125 | 3690.3928 | 4516.3407 | 9.4134 | 26.8162 | 42.3884 | 2705.1624 | 74.3658 | 120.3709 | 0.33608 | 80.0937 | 49.0184 | 2634.119 | 25.1143 | 48.2018 | 3102.4877 | 22.7807 | 65.7192 | 229.9273 | 341.4525 | 94.552 | 77.2907 | 1
0.25065 | 3649.2234 | 4540.2549 | 9.3362 | 26.5893 | 42.6148 | 2705.1867 | 75.1471 | 120.3452 | 0.33675 | 80.0859 | 49.576 | 2633.8663 | 25.4314 | 49.6427 | 3102.584 | 22.8766 | 65.723 | 231.7277 | 341.1955 | 94.5555 | 77.2986 | 1
0.25004 | 3660.4733 | 4488.3578 | 9.3698 | 26.8041 | 42.389 | 2705.0434 | 74.5815 | 120.337 | 0.33248 | 80.1046 | 48.8432 | 2633.7964 | 25.2052 | 51.2383 | 3102.5078 | 22.9469 | 65.722 | 230.0548 | 341.2292 | 94.5417 | 77.2937 | 1
0.25196 | 3632.0244 | 4525.6386 | 9.3638 | 26.5326 | 42.2572 | 2704.6482 | 75.0242 | 120.3421 | 0.33742 | 80.079 | 50.2491 | 2633.8481 | 25.1905 | 50.1442 | 3102.0037 | 22.8785 | 65.7039 | 231.0895 | 341.727 | 94.5427 | 77.2807 | 1
0.24993 | 3664.4147 | 4508.0554 | 9.3778 | 26.9369 | 42.4934 | 2705.4023 | 74.9321 | 120.3708 | 0.33629 | 80.1081 | 50.4261 | 2633.4964 | 24.98 | 49.4694 | 3102.3769 | 22.9551 | 65.7332 | 228.3084 | 341.5028 | 94.5455 | 77.3012 | 1
0.25182 | 3645.8387 | 4543.5349 | 9.4568 | 26.9703 | 42.3641 | 2705.2433 | 75.6134 | 120.363 | 0.33969 | 80.1053 | 48.7096 | 2634.002 | 25.0668 | 49.7758 | 3102.1437 | 22.8803 | 65.7466 | 229.5094 | 341.3112 | 94.5565 | 77.2993 | 1
0.25041 | 3639.1469 | 4474.9727 | 9.4059 | 26.8762 | 42.5434 | 2705.0942 | 74.9782 | 120.343 | 0.3339 | 80.0937 | 47.6382 | 2634.3617 | 25.1569 | 48.5787 | 3102.8813 | 22.9846 | 65.7177 | 233.2365 | 341.5475 | 94.5365 | 77.2857 | 1
0.25045 | 3674.846 | 4529.2329 | 9.3152 | 26.6891 | 42.2782 | 2705.1144 | 74.2877 | 120.3347 | 0.33614 | 80.0806 | 48.4535 | 2633.5581 | 24.8567 | 49.8462 | 3102.1777 | 23.0182 | 65.7422 | 229.3549 | 341.3475 | 94.546 | 77.3133 | 1
0.25004 | 3688.0993 | 4536.1486 | 9.3352 | 26.9337 | 42.013 | 2705.7491 | 74.9052 | 120.3466 | 0.33933 | 80.1031 | 48.6006 | 2633.7098 | 25.2354 | 49.4998 | 3102.1822 | 23.0133 | 65.7229 | 227.2255 | 341.2876 | 94.5502 | 77.2921 | 1
0.24959 | 3689.726 | 4467.5215 | 9.3513 | 26.5257 | 42.2351 | 2705.1793 | 75.0452 | 120.3665 | 0.33674 | 80.0928 | 49.2271 | 2633.3214 | 25.2628 | 49.914 | 3102.5547 | 22.8819 | 65.7245 | 230.9807 | 341.285 | 94.5535 | 77.2639 | 1
0.25128 | 3685.2018 | 4514.1222 | 9.3592 | 27.0712 | 42.3191 | 2705.172 | 76.0238 | 120.3571 | 0.33983 | 80.0907 | 48.6843 | 2634.0333 | 25.1214 | 50.4164 | 3101.8161 | 22.818 | 65.7288 | 229.7488 | 341.4973 | 94.545 | 77.2978 | 1
0.25123 | 3665.6584 | 4524.6899 | 9.3898 | 27.5669 | 42.3126 | 2704.9304 | 75.0089 | 120.3503 | 0.3366 | 80.0825 | 49.0264 | 2634.1719 | 25.1441 | 50.7878 | 3102.5984 | 22.7802 | 65.7497 | 231.5793 | 341.823 | 94.5634 | 77.3047 | 1
0.25091 | 3652.884 | 4456.9326 | 9.434 | 26.9003 | 42.2007 | 2705.4433 | 75.2696 | 120.3428 | 0.33665 | 80.0833 | 51.5106 | 2633.9997 | 25.3768 | 50.762 | 3102.4942 | 23.1242 | 65.738 | 230.6676 | 341.4009 | 94.5618 | 77.2928 | 1
0.25052 | 3672.3228 | 4476.5271 | 9.3181 | 26.7493 | 42.2212 | 2704.8356 | 75.4268 | 120.3405 | 0.33464 | 80.0829 | 50.0975 | 2634.3649 | 25.2657 | 49.5261 | 3102.0076 | 23.0503 | 65.7265 | 229.7805 | 341.9106 | 94.5526 | 77.292 | 1
0.25081 | 3672.0756 | 4462.1189 | 9.4282 | 26.8828 | 42.3395 | 2705.418 | 74.7029 | 120.3441 | 0.3349 | 80.0804 | 50.9505 | 2633.8518 | 25.0949 | 49.2202 | 3102.603 | 23.0761 | 65.7152 | 228.1806 | 341.2724 | 94.5531 | 77.2996 | 1
0.24766 | 3621.899 | 4478.3222 | 9.2859 | 26.8598 | 42.3538 | 2705.1373 | 75.172 | 120.3437 | 0.33533 | 80.0795 | 49.9364 | 2633.7304 | 25.4239 | 49.4376 | 3102.0561 | 22.7935 | 65.7261 | 229.1018 | 341.3471 | 94.5501 | 77.2746 | 1
0.25073 | 3666.2062 | 4478.7201 | 9.4228 | 26.5303 | 42.4197 | 2704.9262 | 75.0095 | 120.3541 | 0.3384 | 80.0936 | 49.125 | 2633.3069 | 25.0251 | 50.7246 | 3102.7036 | 22.9967 | 65.7381 | 229.9739 | 341.6362 | 94.5549 | 77.3031 | 1
0.25398 | 3701.0666 | 4448.8642 | 9.3556 | 26.735 | 42.5258 | 2705.2532 | 74.7426 | 120.3595 | 0.33674 | 80.0804 | 50.2893 | 2633.6734 | 25.1964 | 49.0808 | 3102.8929 | 22.8645 | 65.7323 | 231.048 | 341.3818 | 94.5382 | 77.2935 | 1
0.25315 | 3689.2057 | 4527.2752 | 9.3613 | 27.0048 | 42.178 | 2704.7729 | 74.9999 | 120.3286 | 0.33608 | 80.0973 | 50.4054 | 2633.9579 | 25.1984 | 51.4588 | 3101.9325 | 22.8927 | 65.7166 | 230.2211 | 341.4665 | 94.5552 | 77.3009 | 1
0.2499 | 3669.0053 | 4488.4423 | 9.402 | 26.6615 | 42.6052 | 2705.5758 | 74.2616 | 120.3396 | 0.33398 | 80.0862 | 52.1523 | 2633.8741 | 25.1921 | 48.2643 | 3102.3417 | 22.9969 | 65.7212 | 230.5115 | 341.7137 | 94.5508 | 77.2926 | 1
0.24884 | 3691.5036 | 4545.8235 | 9.3499 | 27.3177 | 42.2436 | 2705.2382 | 75.1095 | 120.3354 | 0.33601 | 80.0884 | 47.4125 | 2633.2721 | 25.1766 | 49.8564 | 3102.201 | 22.7997 | 65.7431 | 230.2834 | 341.3874 | 94.5344 | 77.2628 | 1
0.25093 | 3685.3949 | 4504.8454 | 9.3624 | 26.7763 | 42.0924 | 2705.3726 | 75.477 | 120.3683 | 0.33788 | 80.08 | 50.7715 | 2633.7876 | 25.3011 | 48.0469 | 3102.8014 | 22.9532 | 65.7115 | 229.5722 | 341.2922 | 94.5551 | 77.288 | 1
0.25047 | 3664.0297 | 4521.9038 | 9.357 | 26.9309 | 42.6682 | 2705.1772 | 75.3989 | 120.3353 | 0.3382 | 80.0963 | 50.0177 | 2633.5922 | 25.178 | 50.6009 | 3102.4953 | 23.0118 | 65.7026 | 230.6594 | 341.4733 | 94.556 | 77.2914 | 1
0.25251 | 3644.4149 | 4543.3627 | 9.3365 | 26.6659 | 42.8503 | 2705.1864 | 74.2619 | 120.3526 | 0.3376 | 80.0973 | 51.6429 | 2634.1438 | 25.1949 | 48.7369 | 3102.8458 | 22.9844 | 65.7145 | 229.4475 | 341.3165 | 94.5599 | 77.2884 | 1
0.24822 | 3674.2136 | 4492.5553 | 9.3138 | 26.9561 | 42.5058 | 2705.32 | 74.5538 | 120.3412 | 0.33455 | 80.0827 | 50.3419 | 2634.0359 | 24.9522 | 50.6261 | 3102.1769 | 22.8171 | 65.7325 | 232.1351 | 341.0483 | 94.5345 | 77.3115 | 1
0.25034 | 3660.7451 | 4544.7832 | 9.3368 | 26.7671 | 42.3844 | 2704.7344 | 75.1143 | 120.3317 | 0.33632 | 80.1063 | 49.5126 | 2633.9479 | 24.9509 | 50.893 | 3102.6237 | 22.9105 | 65.7138 | 231.6422 | 341.6358 | 94.547 | 77.2851 | 1
0.24814 | 3685.985 | 4522.317 | 9.3137 | 26.755 | 42.5433 | 2705.2715 | 74.8846 | 120.3489 | 0.33611 | 80.0919 | 48.7562 | 2634.3955 | 25.2799 | 49.1154 | 3102.4821 | 22.7973 | 65.7328 | 228.8844 | 341.2867 | 94.5588 | 77.3006 | 1
0.25005 | 3673.5651 | 4543.3959 | 9.3879 | 26.5666 | 42.0326 | 2705.0093 | 74.6573 | 120.3574 | 0.33934 | 80.0976 | 50.3768 | 2634.38 | 24.9282 | 50.3239 | 3102.659 | 22.9249 | 65.7258 | 231.0487 | 341.7493 | 94.541 | 77.2917 | 1
0.25062 | 3649.7736 | 4505.228 | 9.3629 | 26.5393 | 42.7798 | 2704.7117 | 74.8268 | 120.3463 | 0.33735 | 80.0809 | 49.8818 | 2633.3388 | 25.0981 | 49.5025 | 3102.0222 | 22.8729 | 65.716 | 230.3182 | 341.8126 | 94.5392 | 77.2888 | 1
0.25036 | 3644.5548 | 4512.9899 | 9.2773 | 26.8011 | 42.7652 | 2705.2787 | 74.6389 | 120.3342 | 0.3388 | 80.0841 | 50.4816 | 2634.2951 | 25.2669 | 49.0881 | 3102.3505 | 23.0202 | 65.739 | 232.0469 | 341.8062 | 94.5385 | 77.3045 | 1
0.24912 | 3682.5091 | 4538.8273 | 9.3298 | 27.3707 | 42.2169 | 2705.4959 | 75.4411 | 120.3441 | 0.33826 | 80.0889 | 50.5897 | 2634.1082 | 25.375 | 48.4709 | 3102.1835 | 23.108 | 65.7471 | 231.1852 | 341.1002 | 94.5389 | 77.2985 | 1
0.25029 | 3647.8936 | 4498.8544 | 9.4546 | 26.6574 | 42.4554 | 2704.8851 | 74.9323 | 120.3388 | 0.33404 | 80.0816 | 51.3229 | 2633.8233 | 25.0133 | 49.4942 | 3102.0719 | 22.9873 | 65.7247 | 230.1043 | 341.6057 | 94.5394 | 77.2922 | 1
0.25061 | 3689.6213 | 4462.1541 | 9.3956 | 26.961 | 42.4289 | 2704.7541 | 74.413 | 120.3353 | 0.33926 | 80.0878 | 50.0011 | 2633.4214 | 25.2353 | 49.9543 | 3102.6273 | 23.0208 | 65.7334 | 231.1216 | 341.6739 | 94.5437 | 77.2945 | 1
0.25036 | 3672.2614 | 4463.7783 | 9.3822 | 26.9721 | 42.1784 | 2705.6463 | 74.5353 | 120.3305 | 0.33676 | 80.078 | 49.647 | 2633.7696 | 25.1201 | 51.1008 | 3102.2722 | 23.1062 | 65.7267 | 232.4756 | 341.1971 | 94.5554 | 77.266 | 1
0.25156 | 3671.0397 | 4493.7474 | 9.3538 | 27.0718 | 42.5225 | 2705.0914 | 74.0529 | 120.3356 | 0.33779 | 80.082 | 50.4869 | 2633.7709 | 24.9596 | 51.1363 | 3102.19 | 22.963 | 65.735 | 230.0509 | 341.5078 | 94.5618 | 77.2745 | 1
0.25138 | 3656.8378 | 4508.0507 | 9.385 | 27.032 | 42.2222 | 2704.9549 | 75.0711 | 120.3313 | 0.33695 | 80.1041 | 49.45 | 2633.5143 | 25.0712 | 50.7165 | 3102.2751 | 22.9954 | 65.7211 | 229.4533 | 341.6795 | 94.5506 | 77.2796 | 1
0.25114 | 3685.194 | 4483.6462 | 9.3605 | 27.315 | 42.7067 | 2704.9881 | 74.7966 | 120.333 | 0.33853 | 80.0782 | 50.6684 | 2633.8244 | 25.11 | 50.4504 | 3102.1829 | 22.9699 | 65.7344 | 230.4844 | 341.6262 | 94.5635 | 77.2783 | 1
0.24969 | 3671.3025 | 4495.4606 | 9.3502 | 26.5738 | 42.5073 | 2705.3783 | 76.2877 | 120.3554 | 0.33696 | 80.0828 | 49.9778 | 2633.7122 | 25.1317 | 51.3999 | 3101.7796 | 22.8774 | 65.7166 | 232.3172 | 341.6023 | 94.542 | 77.2793 | 1
0.25123 | 3669.014 | 4485.3896 | 9.3841 | 26.9521 | 42.6133 | 2705.3989 | 74.7044 | 120.338 | 0.33976 | 80.0758 | 49.4166 | 2634.1244 | 25.1547 | 47.5802 | 3102.4923 | 22.761 | 65.7064 | 230.6207 | 341.5032 | 94.5418 | 77.2884 | 1
0.2503 | 3663.8353 | 4471.2972 | 9.3776 | 26.7842 | 42.5865 | 2705.0592 | 76.0582 | 120.3197 | 0.33782 | 80.0697 | 49.7266 | 2633.8936 | 25.098 | 49.4596 | 3102.6593 | 22.6583 | 65.7444 | 230.7848 | 341.5646 | 94.5288 | 77.2936 | 1
0.2504 | 3671.9294 | 4492.0166 | 9.3559 | 27.095 | 42.1365 | 2705.2542 | 74.9621 | 120.3339 | 0.34021 | 80.0966 | 48.8526 | 2633.4885 | 24.9682 | 50.4594 | 3102.1796 | 23.1191 | 65.7185 | 231.2458 | 341.4631 | 94.5426 | 77.2798 | 1
0.25254 | 3677.1157 | 4530.3495 | 9.3295 | 27.1 | 42.0654 | 2705.5151 | 74.8806 | 120.3235 | 0.33763 | 80.093 | 50.4425 | 2634.2635 | 25.2977 | 50.4541 | 3102.3632 | 23.1928 | 65.7183 | 230.9609 | 341.6156 | 94.5231 | 77.2939 | 1
0.2511 | 3675.8697 | 4502.0664 | 9.3692 | 26.7053 | 42.2729 | 2705.6589 | 75.38 | 120.3261 | 0.33731 | 80.095 | 50.3475 | 2633.5092 | 25.2064 | 51.2714 | 3102.481 | 23.016 | 65.7507 | 228.8334 | 341.68 | 94.5441 | 77.2999 | 1
0.25001 | 3668.3234 | 4508.9066 | 9.3308 | 27.0078 | 42.2817 | 2705.0387 | 74.3779 | 120.3287 | 0.33489 | 80.0932 | 52.1217 | 2633.902 | 25.2147 | 50.1921 | 3102.315 | 22.8347 | 65.7245 | 231.1878 | 341.8546 | 94.5493 | 77.2939 | 1
0.25012 | 3667.2648 | 4519.578 | 9.2802 | 26.9948 | 42.6018 | 2704.7933 | 73.8938 | 120.3328 | 0.33914 | 80.0978 | 49.5224 | 2633.4542 | 25.0561 | 50.45 | 3102.908 | 22.9472 | 65.7155 | 229.3447 | 341.5783 | 94.5568 | 77.2888 | 1
0.24984 | 3707.1382 | 4490.7575 | 9.3687 | 27.0444 | 42.526 | 2704.9976 | 75.2983 | 120.3296 | 0.33704 | 80.1035 | 51.0101 | 2634.0642 | 25.2393 | 50.7322 | 3102.5137 | 23.0713 | 65.7517 | 231.2456 | 341.2308 | 94.5341 | 77.2997 | 1
0.24933 | 3637.0443 | 4532.0905 | 9.3074 | 27.2251 | 42.7547 | 2705.4124 | 75.064 | 120.3346 | 0.33548 | 80.0944 | 49.2484 | 2634.1661 | 25.2357 | 50.6787 | 3102.7468 | 22.8619 | 65.7478 | 229.8283 | 341.4321 | 94.5234 | 77.2987 | 1
0.24986 | 3651.7398 | 4543.1912 | 9.493 | 26.5964 | 42.1412 | 2705.3343 | 74.5147 | 120.323 | 0.33662 | 80.0693 | 49.6039 | 2634.2801 | 25.4176 | 48.3829 | 3102.733 | 23.0037 | 65.731 | 231.2015 | 341.3433 | 94.5363 | 77.2701 | 1
0.24848 | 3652.6379 | 4510.6428 | 9.382 | 27.3081 | 42.416 | 2704.9461 | 75.0761 | 120.3445 | 0.33527 | 80.0765 | 49.6465 | 2633.8623 | 25.2448 | 50.8911 | 3102.2589 | 23.0832 | 65.7351 | 229.9202 | 341.3657 | 94.5294 | 77.3048 | 1
0.25178 | 3634.8078 | 4518.997 | 9.3161 | 26.9007 | 42.2027 | 2704.8663 | 75.5252 | 120.3183 | 0.33341 | 80.0588 | 49.6492 | 2634.4549 | 25.2025 | 48.7029 | 3102.5218 | 23.0267 | 65.7362 | 231.4104 | 341.6415 | 94.5282 | 77.2862 | 1
0.25127 | 3677.9752 | 4541.7742 | 9.2973 | 27.0054 | 42.5822 | 2705.3995 | 74.7407 | 120.3381 | 0.33933 | 80.0885 | 49.0879 | 2634.1356 | 25.2389 | 50.2708 | 3102.3804 | 23.0427 | 65.7374 | 230.6943 | 341.1533 | 94.5332 | 77.2845 | 1
0.25282 | 3685.5219 | 4496.4637 | 9.3127 | 26.8439 | 42.1584 | 2705.4862 | 74.9529 | 120.3372 | 0.33614 | 80.0826 | 49.142 | 2633.9685 | 25.2027 | 50.5007 | 3102.7039 | 23.104 | 65.7236 | 230.2148 | 341.4245 | 94.544 | 77.2719 | 1
0.25085 | 3681.486 | 4519.5236 | 9.3096 | 26.9287 | 41.9926 | 2705.2527 | 74.9934 | 120.3235 | 0.33874 | 80.0773 | 50.1937 | 2634.2534 | 25.0302 | 51.2514 | 3102.0227 | 23.0059 | 65.717 | 228.9115 | 341.219 | 94.5552 | 77.2877 | 1
0.2517 | 3657.5618 | 4471.3805 | 9.3702 | 26.9628 | 42.5588 | 2704.9615 | 74.5457 | 120.3442 | 0.33861 | 80.0737 | 48.3285 | 2634.3762 | 25.0584 | 48.835 | 3102.9781 | 22.998 | 65.7318 | 231.9945 | 341.6415 | 94.5207 | 77.2932 | 1
0.25029 | 3654.0999 | 4475.43 | 9.4372 | 26.7398 | 42.5888 | 2705.1609 | 75.3947 | 120.3213 | 0.3369 | 80.0722 | 49.8349 | 2633.8584 | 25.2119 | 50.5165 | 3101.9723 | 23.0371 | 65.729 | 230.8205 | 341.4372 | 94.5487 | 77.3069 | 1
0.25105 | 3679.1072 | 4511.0364 | 9.2884 | 26.844 | 42.3268 | 2705.3349 | 74.1768 | 120.3361 | 0.3368 | 80.0877 | 47.7048 | 2634.0078 | 25.066 | 49.0142 | 3102.5183 | 22.8447 | 65.712 | 232.2169 | 341.4918 | 94.5274 | 77.289 | 1
0.25057 | 3663.2467 | 4556.5327 | 9.3114 | 26.5504 | 41.955 | 2705.2539 | 75.1301 | 120.3246 | 0.33591 | 80.085 | 51.1327 | 2633.8681 | 25.2836 | 50.9996 | 3102.7903 | 22.9993 | 65.7409 | 229.1574 | 341.3319 | 94.5492 | 77.2971 | 1
0.25018 | 3666.8378 | 4534.2206 | 9.4295 | 26.9243 | 42.5379 | 2704.824 | 74.8442 | 120.3222 | 0.33898 | 80.0928 | 50.0169 | 2633.6686 | 25.1781 | 48.5972 | 3102.0732 | 22.809 | 65.7279 | 230.0868 | 341.0246 | 94.5463 | 77.2904 | 1
0.24936 | 3636.856 | 4497.3706 | 9.3757 | 26.9221 | 42.1379 | 2704.8372 | 75.0102 | 120.339 | 0.33493 | 80.08 | 48.4582 | 2634.075 | 25.2759 | 50.8845 | 3102.4131 | 22.8992 | 65.7425 | 230.746 | 341.2775 | 94.515 | 77.2956 | 1
0.25112 | 3649.9333 | 4509.222 | 9.3184 | 26.8905 | 42.2199 | 2705.3214 | 75.1709 | 120.3343 | 0.33855 | 80.0695 | 51.2609 | 2633.3387 | 25.1287 | 50.3923 | 3101.8668 | 22.9696 | 65.7358 | 233.1468 | 341.3391 | 94.5215 | 77.2912 | 1
0.24942 | 3633.3576 | 4521.9828 | 9.386 | 26.6668 | 42.0866 | 2705.0906 | 75.4705 | 120.3425 | 0.33692 | 80.0741 | 50.4324 | 2633.7469 | 25.251 | 51.6045 | 3102.4521 | 22.8872 | 65.7364 | 230.0472 | 341.4982 | 94.5262 | 77.2826 | 1
0.25138 | 3662.0733 | 4497.8297 | 9.3923 | 27.2791 | 42.5533 | 2705.4945 | 74.9049 | 120.3269 | 0.33446 | 80.0709 | 50.683 | 2633.973 | 25.1828 | 49.4582 | 3102.1978 | 22.9737 | 65.7444 | 231.9765 | 341.5845 | 94.5295 | 77.2675 | 1
0.25143 | 3661.681 | 4529.9083 | 9.261 | 26.8461 | 41.8529 | 2704.8691 | 75.0716 | 120.3257 | 0.33508 | 80.0767 | 49.9264 | 2633.4262 | 25.302 | 50.8435 | 3102.4936 | 23.0278 | 65.7474 | 231.0098 | 341.0682 | 94.5261 | 77.2904 | 1
0.24998 | 3687.4375 | 4523.3328 | 9.4011 | 26.877 | 42.041 | 2704.986 | 74.4194 | 120.3266 | 0.33455 | 80.0626 | 50.7792 | 2634.2016 | 25.1369 | 48.1036 | 3103.1401 | 22.9576 | 65.7349 | 231.2435 | 341.1601 | 94.5502 | 77.298 | 1
0.25156 | 3681.256 | 4580.1862 | 9.2818 | 26.9717 | 42.1709 | 2705.2029 | 74.999 | 120.3418 | 0.33662 | 80.0895 | 49.0613 | 2634.0305 | 25.0535 | 49.5349 | 3102.1988 | 23.0687 | 65.7332 | 229.8199 | 341.7116 | 94.5506 | 77.284 | 1
0.25345 | 3642.7057 | 4504.5204 | 9.3572 | 27.1208 | 42.3885 | 2705.3134 | 75.2124 | 120.3329 | 0.3386 | 80.0927 | 50.2957 | 2634.2298 | 25.4435 | 49.8869 | 3102.4424 | 22.856 | 65.7309 | 231.3026 | 341.515 | 94.5554 | 77.3041 | 1
0.24988 | 3674.0123 | 4473.3557 | 9.3918 | 26.8054 | 41.9374 | 2705.3971 | 75.0633 | 120.3462 | 0.33729 | 80.0769 | 49.2083 | 2633.8524 | 25.0363 | 50.8623 | 3102.2042 | 23.0168 | 65.7236 | 228.7011 | 341.4028 | 94.5277 | 77.2809 | 1
0.2518 | 3647.0575 | 4475.6814 | 9.3852 | 26.8973 | 42.2037 | 2705.0695 | 74.4069 | 120.3276 | 0.33833 | 80.0817 | 49.2284 | 2634.3374 | 25.0866 | 49.6169 | 3102.4287 | 22.8627 | 65.7288 | 231.6461 | 341.5485 | 94.5294 | 77.2993 | 1
0.25035 | 3662.3795 | 4521.4556 | 9.3471 | 26.9589 | 42.6214 | 2705.132 | 75.2 | 120.3272 | 0.33495 | 80.0758 | 50.9884 | 2633.9595 | 25.3122 | 50.2594 | 3102.6211 | 23.1375 | 65.7311 | 230.1645 | 341.1659 | 94.5477 | 77.301 | 1
0.25216 | 3644.1726 | 4542.6051 | 9.3725 | 26.9433 | 42.2469 | 2705.3218 | 75.251 | 120.315 | 0.33775 | 80.0927 | 48.8236 | 2633.6796 | 25.3313 | 51.352 | 3102.1977 | 23.0848 | 65.7471 | 229.7541 | 341.2098 | 94.5489 | 77.2999 | 1
0.24885 | 3655.2874 | 4514.0252 | 9.3663 | 26.694 | 42.3846 | 2705.3623 | 75.4697 | 120.3253 | 0.333 | 80.0754 | 49.2727 | 2633.6944 | 24.9747 | 49.4098 | 3102.4357 | 22.9201 | 65.7306 | 230.1088 | 341.2752 | 94.5539 | 77.3068 | 1
0.24875 | 3654.2307 | 4552.5803 | 9.3189 | 26.6453 | 42.0713 | 2704.8128 | 74.6177 | 120.3319 | 0.33794 | 80.0714 | 50.5773 | 2633.8866 | 25.224 | 50.4009 | 3102.4233 | 23.0837 | 65.7072 | 230.2938 | 341.2981 | 94.5332 | 77.2946 | 1
0.24755 | 3666.1657 | 4488.1035 | 9.2805 | 27.1222 | 42.1713 | 2705.3183 | 75.0579 | 120.3235 | 0.33866 | 80.0877 | 47.1823 | 2633.9747 | 25.2733 | 50.2469 | 3102.5095 | 22.9176 | 65.7296 | 230.4701 | 341.6549 | 94.5417 | 77.2932 | 1
0.25288 | 3647.9115 | 4578.3963 | 9.2866 | 27.2402 | 42.332 | 2705.0601 | 75.505 | 120.3278 | 0.33356 | 80.0558 | 51.2356 | 2634.2633 | 25.3423 | 50.3222 | 3102.3543 | 22.909 | 65.7027 | 229.0201 | 341.8626 | 94.5439 | 77.2846 | 1
0.25132 | 3676.9439 | 4508.2294 | 9.4331 | 26.8054 | 42.3482 | 2704.905 | 75.2751 | 120.3274 | 0.33748 | 80.0868 | 50.0883 | 2634.5929 | 25.2386 | 49.9545 | 3102.5787 | 23.0217 | 65.7481 | 232.3221 | 341.4791 | 94.529 | 77.2878 | 1
0.25098 | 3654.3947 | 4478.342 | 9.4007 | 26.8146 | 42.2672 | 2705.556 | 75.0361 | 120.3144 | 0.33672 | 80.0765 | 48.7946 | 2634.1899 | 25.0451 | 49.9245 | 3102.8146 | 22.9845 | 65.7198 | 230.0255 | 341.2027 | 94.5555 | 77.2937 | 1
0.24972 | 3674.0519 | 4490.4422 | 9.3303 | 27.1552 | 42.2843 | 2704.7022 | 75.557 | 120.3153 | 0.33921 | 80.0698 | 49.6118 | 2633.9166 | 24.9327 | 49.9661 | 3102.4547 | 22.693 | 65.7186 | 230.1258 | 341.1722 | 94.5265 | 77.2904 | 1
0.25256 | 3635.3599 | 4512.2066 | 9.3482 | 26.9053 | 42.2172 | 2704.6684 | 74.4589 | 120.3161 | 0.33447 | 80.0765 | 51.5003 | 2634.0213 | 25.3476 | 49.2663 | 3102.0029 | 23.0725 | 65.7373 | 228.4897 | 341.4673 | 94.5349 | 77.298 | 1
0.25064 | 3648.4193 | 4488.2808 | 9.2906 | 27.0335 | 42.6614 | 2705.6654 | 75.464 | 120.3275 | 0.33705 | 80.0659 | 50.6238 | 2633.9883 | 25.1989 | 50.9653 | 3102.6238 | 23.2605 | 65.7359 | 227.8299 | 341.4083 | 94.5377 | 77.2835 | 1
0.25185 | 3664.9868 | 4483.279 | 9.429 | 26.699 | 42.155 | 2705.0398 | 75.1465 | 120.3096 | 0.33634 | 80.0616 | 50.849 | 2633.8877 | 25.1711 | 49.6563 | 3102.0931 | 22.7341 | 65.7264 | 231.3803 | 341.4559 | 94.5416 | 77.2862 | 1
0.25144 | 3649.4757 | 4538.7843 | 9.395 | 26.7518 | 42.3237 | 2705.5244 | 74.6817 | 120.3272 | 0.33992 | 80.0769 | 51.2456 | 2634.2257 | 24.7866 | 50.8857 | 3102.1474 | 22.9774 | 65.7276 | 230.8206 | 341.5116 | 94.5179 | 77.2822 | 1
0.25057 | 3677.9552 | 4508.3484 | 9.4054 | 26.8324 | 42.316 | 2705.4878 | 74.0969 | 120.3045 | 0.33362 | 80.0797 | 51.5866 | 2633.9942 | 25.2182 | 49.653 | 3102.9341 | 22.8242 | 65.7307 | 229.852 | 341.2176 | 94.5374 | 77.3096 | 1
0.25338 | 3677.1509 | 4508.4919 | 9.3372 | 27.0719 | 42.4779 | 2705.0845 | 74.5207 | 120.3301 | 0.33677 | 80.0872 | 51.8481 | 2633.8213 | 25.2267 | 49.9109 | 3102.8616 | 23.0003 | 65.7237 | 230.9715 | 341.4564 | 94.5252 | 77.2837 | 1
0.24954 | 3667.4447 | 4467.7038 | 9.3023 | 26.9922 | 42.3581 | 2705.205 | 74.9332 | 120.3023 | 0.33672 | 80.0814 | 50.7093 | 2633.4209 | 25.098 | 51.0651 | 3102.9495 | 22.8463 | 65.7165 | 231.4473 | 341.6516 | 94.5163 | 77.3019 | 1
0.25325 | 3627.8746 | 4533.4424 | 9.3231 | 26.8056 | 42.493 | 2704.9257 | 75.9164 | 120.3241 | 0.33736 | 80.0836 | 50.0525 | 2634.1427 | 25.0811 | 49.4745 | 3102.478 | 22.9048 | 65.7265 | 229.6436 | 341.6669 | 94.53 | 77.2982 | 1
0.24987 | 3667.135 | 4511.1343 | 9.3569 | 26.7152 | 42.2017 | 2705.2589 | 75.4035 | 120.3076 | 0.33608 | 80.0699 | 49.4631 | 2634.0227 | 25.0754 | 49.9511 | 3103.0384 | 22.793 | 65.7426 | 229.046 | 341.7071 | 94.5354 | 77.3092 | 1
0.2493 | 3690.5765 | 4513.1751 | 9.4214 | 27.2146 | 42.4209 | 2704.8029 | 74.4295 | 120.3199 | 0.33488 | 80.0655 | 48.7298 | 2633.9325 | 25.3181 | 51.2601 | 3102.6828 | 22.8701 | 65.701 | 228.4857 | 341.4174 | 94.5159 | 77.2781 | 1
0.25059 | 3661.2058 | 4507.9289 | 9.4191 | 26.988 | 42.0298 | 2705.5921 | 74.3808 | 120.3172 | 0.33613 | 80.0707 | 49.3442 | 2634.4299 | 25.1969 | 49.6196 | 3102.3744 | 23.0302 | 65.75 | 229.6155 | 341.3835 | 94.5443 | 77.2803 | 1
0.25317 | 3632.2189 | 4495.0688 | 9.4454 | 26.5553 | 42.2965 | 2705.7638 | 74.5187 | 120.3244 | 0.33647 | 80.0662 | 51.045 | 2634.1848 | 25.1259 | 49.327 | 3102.692 | 22.953 | 65.7421 | 230.9934 | 341.4994 | 94.5288 | 77.2683 | 1
0.25128 | 3672.2431 | 4503.4125 | 9.2846 | 27.0643 | 41.9791 | 2704.7634 | 74.9291 | 120.3236 | 0.33778 | 80.0777 | 49.8541 | 2634.3482 | 24.9926 | 50.1178 | 3101.3812 | 22.7419 | 65.7407 | 231.4455 | 341.5275 | 94.5258 | 77.2926 | 1
0.25111 | 3658.4005 | 4504.5553 | 9.4104 | 27.0732 | 42.3516 | 2705.0843 | 75.4231 | 120.3217 | 0.33887 | 80.0937 | 49.5772 | 2633.7878 | 25.0818 | 51.7131 | 3102.4625 | 22.8298 | 65.7292 | 232.442 | 341.4247 | 94.532 | 77.3021 | 1
0.25148 | 3663.1043 | 4496.0801 | 9.3545 | 27.0319 | 42.5199 | 2705.2592 | 74.6761 | 120.3233 | 0.33884 | 80.0875 | 49.2844 | 2634.5096 | 25.1658 | 49.6593 | 3102.5725 | 22.9758 | 65.7367 | 231.4129 | 341.6925 | 94.5287 | 77.283 | 1
0.24997 | 3672.4236 | 4529.5387 | 9.3835 | 26.3808 | 42.4724 | 2704.5565 | 74.2153 | 120.3227 | 0.3371 | 80.0668 | 49.7485 | 2634.3058 | 25.0425 | 51.9559 | 3102.4588 | 22.9338 | 65.7242 | 229.7593 | 341.7731 | 94.5267 | 77.3036 | 1
0.25072 | 3667.0842 | 4523.4517 | 9.3746 | 27.0512 | 42.1351 | 2705.2309 | 74.6694 | 120.3286 | 0.3377 | 80.079 | 50.9455 | 2633.8043 | 25.3476 | 49.5556 | 3102.6296 | 23.0846 | 65.7196 | 231.1281 | 341.9491 | 94.5212 | 77.2789 | 1
0.24938 | 3685.4678 | 4516.3082 | 9.2896 | 27.1649 | 42.1068 | 2705.4729 | 74.5185 | 120.3293 | 0.33818 | 80.076 | 50.5547 | 2634.219 | 25.1171 | 48.864 | 3102.3045 | 22.8837 | 65.7131 | 229.3376 | 341.2438 | 94.5271 | 77.2864 | 1
0.25058 | 3670.6125 | 4479.5663 | 9.3509 | 26.9341 | 42.5038 | 2705.5587 | 75.8444 | 120.3275 | 0.33732 | 80.0891 | 49.4585 | 2633.5998 | 25.2249 | 50.2402 | 3102.2638 | 23.1036 | 65.7217 | 231.952 | 341.3213 | 94.5239 | 77.2903 | 1
0.25046 | 3641.2128 | 4526.6527 | 9.4159 | 26.7621 | 42.4352 | 2705.601 | 75.5805 | 120.3257 | 0.33763 | 80.0844 | 50.2422 | 2634.4824 | 25.0705 | 48.4961 | 3101.9987 | 23.0167 | 65.7147 | 232.1068 | 341.1861 | 94.5204 | 77.2869 | 1
0.25053 | 3664.6191 | 4483.963 | 9.3521 | 26.7423 | 42.6277 | 2705.0978 | 75.2618 | 120.3308 | 0.33771 | 80.0572 | 49.6944 | 2634.1386 | 25.1411 | 50.3969 | 3102.2614 | 22.9822 | 65.7181 | 229.7834 | 341.4835 | 94.51 | 77.2895 | 1
0.25103 | 3667.8383 | 4539.8614 | 9.4122 | 26.9591 | 42.5906 | 2704.8834 | 74.7746 | 120.309 | 0.33821 | 80.0876 | 50.3068 | 2634.3261 | 25.0744 | 51.1608 | 3102.215 | 22.7791 | 65.7202 | 232.3844 | 341.5992 | 94.5356 | 77.3036 | 1
0.25034 | 3680.5334 | 4485.6809 | 9.2591 | 26.7875 | 42.191 | 2705.178 | 74.6071 | 120.3014 | 0.33928 | 80.0751 | 49.7744 | 2634.2385 | 25.2207 | 48.9591 | 3102.2837 | 22.9283 | 65.7262 | 232.3084 | 341.7598 | 94.5349 | 77.2815 | 1
0.25161 | 3646.0239 | 4518.7233 | 9.3409 | 27.1928 | 42.5984 | 2705.1378 | 74.5987 | 120.3283 | 0.3397 | 80.0737 | 50.4949 | 2633.9553 | 25.0812 | 52.4165 | 3102.8024 | 23.0256 | 65.7233 | 232.8252 | 341.3322 | 94.5248 | 77.2778 | 1
0.25009 | 3664.2853 | 4527.259 | 9.3656 | 27.0313 | 42.8203 | 2705.4047 | 75.6908 | 120.3249 | 0.33607 | 80.0771 | 48.0695 | 2633.6919 | 24.9945 | 50.1106 | 3102.3671 | 22.8337 | 65.7059 | 227.9506 | 341.1244 | 94.5368 | 77.2939 | 1
0.25061 | 3658.9495 | 4497.5274 | 9.3267 | 27.1497 | 42.5366 | 2704.6566 | 75.1759 | 120.3156 | 0.33721 | 80.0733 | 47.8024 | 2634.2499 | 25.0748 | 51.072 | 3102.4847 | 23.03 | 65.7403 | 230.6215 | 341.4845 | 94.5318 | 77.2832 | 1
0.24893 | 3692.3044 | 4480.7365 | 9.3776 | 26.4856 | 42.4149 | 2705.4576 | 74.4485 | 120.3095 | 0.33615 | 80.0801 | 49.2009 | 2633.8665 | 25.1493 | 49.2847 | 3102.3229 | 22.8489 | 65.7297 | 230.7211 | 341.4016 | 94.5259 | 77.2865 | 1
0.25396 | 3668.2946 | 4516.0629 | 9.3069 | 26.7667 | 42.3255 | 2705.4074 | 74.7542 | 120.3051 | 0.33476 | 80.0695 | 49.4754 | 2634.065 | 25.1955 | 49.1858 | 3102.1606 | 23.1295 | 65.7198 | 231.3033 | 341.2052 | 94.5238 | 77.2961 | 1
0.24875 | 3665.5204 | 4509.6522 | 9.3136 | 26.4119 | 42.7064 | 2704.7919 | 74.4407 | 120.3156 | 0.33441 | 80.0734 | 52.0396 | 2633.8047 | 25.0286 | 48.1653 | 3102.6375 | 23.038 | 65.7427 | 229.6185 | 341.2655 | 94.5256 | 77.3018 | 1
0.24989 | 3676.2389 | 4531.6187 | 9.3814 | 27.2304 | 42.5682 | 2704.9328 | 74.2067 | 120.3137 | 0.33852 | 80.0779 | 48.01 | 2633.8308 | 25.2395 | 49.0665 | 3102.5041 | 23.0002 | 65.703 | 231.488 | 341.4935 | 94.5603 | 77.2751 | 1
0.25171 | 3687.363 | 4497.0454 | 9.3547 | 26.7222 | 42.119 | 2705.0378 | 75.353 | 120.3165 | 0.33808 | 80.0788 | 51.7067 | 2634.4242 | 25.1318 | 48.6858 | 3102.9721 | 22.9191 | 65.7322 | 230.0291 | 341.2405 | 94.5217 | 77.2948 | 1
0.2509 | 3653.4622 | 4484.984 | 9.3125 | 26.7776 | 42.0299 | 2705.6505 | 75.0315 | 120.3207 | 0.33806 | 80.0664 | 50.1524 | 2633.4522 | 25.1595 | 48.2727 | 3103.0639 | 22.8072 | 65.7137 | 229.2304 | 341.3986 | 94.5231 | 77.2914 | 1
0.25068 | 3685.7619 | 4507.4551 | 9.2444 | 26.378 | 42.4894 | 2705.5004 | 74.9959 | 120.3177 | 0.33949 | 80.0707 | 50.5733 | 2634.3176 | 25.2396 | 50.0298 | 3102.1631 | 22.959 | 65.7282 | 231.8764 | 341.5007 | 94.5321 | 77.2829 | 1
0.24943 | 3647.144 | 4542.4478 | 9.3749 | 26.695 | 42.4687 | 2705.553 | 74.3514 | 120.308 | 0.33699 | 80.0859 | 51.8986 | 2634.1094 | 24.9394 | 50.613 | 3102.5639 | 22.7438 | 65.7281 | 232.0729 | 341.2199 | 94.5261 | 77.2788 | 1
0.25324 | 3665.1467 | 4500.9203 | 9.3388 | 26.9911 | 42.5568 | 2705.2596 | 75.305 | 120.3172 | 0.33652 | 80.0759 | 50.2606 | 2634.5524 | 25.0392 | 51.631 | 3102.4218 | 23.078 | 65.7331 | 230.7716 | 341.2703 | 94.5072 | 77.2961 | 1
0.25018 | 3672.9642 | 4501.7992 | 9.356 | 26.7192 | 42.125 | 2705.1077 | 74.9147 | 120.3099 | 0.33764 | 80.0892 | 51.4947 | 2634.3575 | 25.3444 | 49.1459 | 3102.5029 | 22.9176 | 65.7249 | 230.5954 | 341.3064 | 94.5268 | 77.2935 | 1
0.25045 | 3652.4472 | 4508.9801 | 9.4065 | 26.4232 | 42.3728 | 2705.2707 | 75.3407 | 120.3256 | 0.33936 | 80.0737 | 49.6396 | 2634.1712 | 24.8737 | 52.1729 | 3102.1345 | 22.8805 | 65.732 | 230.6633 | 341.4236 | 94.5308 | 77.2869 | 1
0.25218 | 3643.1024 | 4518.3272 | 9.4056 | 27.2371 | 42.4418 | 2704.8576 | 76.0944 | 120.3032 | 0.33936 | 80.072 | 49.4368 | 2634.6264 | 25.2958 | 51.1802 | 3102.6547 | 23.0046 | 65.7252 | 231.7653 | 341.6575 | 94.5344 | 77.2842 | 1
0.25168 | 3697.093 | 4524.6736 | 9.3286 | 26.986 | 42.8816 | 2705.0637 | 74.2888 | 120.3262 | 0.33652 | 80.0861 | 50.8314 | 2633.7917 | 24.9926 | 49.5892 | 3102.4626 | 22.8045 | 65.7323 | 230.0376 | 341.4847 | 94.5278 | 77.3102 | 1
0.24996 | 3690.2383 | 4532.8209 | 9.3359 | 26.6853 | 42.3943 | 2705.7201 | 74.3885 | 120.3174 | 0.33684 | 80.0624 | 50.4711 | 2633.6215 | 25.3713 | 50.2743 | 3102.5682 | 22.9396 | 65.7229 | 231.3375 | 341.5223 | 94.5205 | 77.292 | 1
0.2498 | 3637.0138 | 4524.5398 | 9.3984 | 27.0412 | 42.5599 | 2705.1437 | 74.9597 | 120.3043 | 0.33395 | 80.0772 | 49.207 | 2634.1063 | 25.0518 | 49.0633 | 3102.5424 | 22.8566 | 65.7139 | 228.8182 | 341.628 | 94.5364 | 77.2735 | 1
0.25273 | 3681.5515 | 4491.5694 | 9.3219 | 26.9506 | 42.4807 | 2705.3876 | 74.92 | 120.3041 | 0.33879 | 80.061 | 50.5935 | 2633.7226 | 25.1797 | 50.2369 | 3102.4672 | 23.0314 | 65.7341 | 231.1043 | 341.8001 | 94.5294 | 77.2907 | 1
0.25119 | 3656.6394 | 4534.6178 | 9.3722 | 26.8007 | 42.2468 | 2705.7907 | 75.2889 | 120.3282 | 0.33802 | 80.074 | 49.3877 | 2634.3826 | 25.2382 | 49.029 | 3102.7852 | 23.1873 | 65.7194 | 230.6662 | 341.2775 | 94.5273 | 77.2967 | 1
0.25081 | 3632.7218 | 4478.3617 | 9.3507 | 26.9696 | 42.6212 | 2704.9278 | 75.4371 | 120.3077 | 0.33563 | 80.0609 | 50.0502 | 2634.0848 | 25.1112 | 49.1266 | 3102.6504 | 22.9272 | 65.7275 | 230.8456 | 341.44 | 94.538 | 77.2866 | 1
0.25052 | 3638.8993 | 4520.4466 | 9.2685 | 26.726 | 42.2042 | 2705.5598 | 75.337 | 120.2983 | 0.34022 | 80.0758 | 50.2445 | 2633.9633 | 25.2701 | 49.1698 | 3102.4774 | 22.941 | 65.7236 | 229.1803 | 341.3076 | 94.5137 | 77.2824 | 1
0.25042 | 3671.9288 | 4516.4868 | 9.2722 | 26.9291 | 42.3689 | 2705.7833 | 74.8127 | 120.3152 | 0.33692 | 80.0776 | 50.3372 | 2634.5384 | 25.0871 | 49.2519 | 3102.8919 | 22.7633 | 65.7344 | 230.6289 | 341.2413 | 94.5357 | 77.2883 | 1
0.24875 | 3687.2234 | 4519.0654 | 9.3183 | 26.5289 | 42.536 | 2704.5811 | 74.7896 | 120.3079 | 0.33757 | 80.0645 | 49.8984 | 2634.066 | 25.272 | 52.4193 | 3102.1803 | 22.9006 | 65.714 | 229.7464 | 341.4425 | 94.5208 | 77.2754 | 1
0.24848 | 3643.8523 | 4524.734 | 9.3987 | 27.0659 | 42.1691 | 2705.2717 | 75.5449 | 120.3057 | 0.33564 | 80.0592 | 49.2008 | 2634.3882 | 25.0602 | 49.1715 | 3102.7403 | 22.9343 | 65.7284 | 229.6589 | 341.6532 | 94.5246 | 77.287 | 1
0.25075 | 3693.5412 | 4507.0131 | 9.5152 | 26.9711 | 42.1391 | 2704.8597 | 74.9572 | 120.3124 | 0.33601 | 80.0443 | 49.7206 | 2633.8831 | 25.0247 | 50.9611 | 3102.8302 | 22.8428 | 65.7206 | 228.8384 | 341.6563 | 94.5372 | 77.2732 | 1
0.24942 | 3685.6719 | 4515.3921 | 9.305 | 26.8665 | 42.3098 | 2705.2856 | 74.7567 | 120.3013 | 0.3354 | 80.0664 | 47.6369 | 2633.9145 | 25.0142 | 49.6939 | 3102.4195 | 22.944 | 65.7358 | 228.5781 | 341.175 | 94.5387 | 77.2864 | 1
0.2497 | 3662.2824 | 4488.3289 | 9.3152 | 26.6644 | 42.4826 | 2705.1757 | 74.7753 | 120.31 | 0.33682 | 80.052 | 49.3321 | 2634.1823 | 25.0902 | 50.2288 | 3102.4384 | 22.9181 | 65.7159 | 232.4174 | 341.7733 | 94.5132 | 77.2959 | 1
0.25075 | 3669.0672 | 4528.2503 | 9.2784 | 27.0678 | 42.7115 | 2705.6925 | 74.6962 | 120.3061 | 0.33852 | 80.0621 | 50.8917 | 2634.3722 | 25.0894 | 49.8778 | 3102.5283 | 23.0147 | 65.7352 | 229.4664 | 341.1558 | 94.5247 | 77.2628 | 1
0.25106 | 3656.3769 | 4494.5518 | 9.287 | 26.2705 | 42.7782 | 2705.2842 | 75.3045 | 120.2813 | 0.33997 | 80.0572 | 51.6042 | 2634.3061 | 25.3117 | 50.906 | 3102.3914 | 22.8458 | 65.7248 | 230.6318 | 341.2677 | 94.5417 | 77.2957 | 1
0.25029 | 3704.2181 | 4476.5977 | 9.3687 | 27.0565 | 42.927 | 2705.535 | 75.2365 | 120.297 | 0.33417 | 80.0721 | 49.4613 | 2633.4916 | 25.2072 | 51.0316 | 3102.5406 | 22.8226 | 65.7179 | 230.0912 | 341.5949 | 94.5321 | 77.2649 | 1
0.25101 | 3653.2541 | 4540.7209 | 9.3115 | 26.501 | 42.29 | 2705.6151 | 75.2303 | 120.3093 | 0.33741 | 80.0614 | 50.6578 | 2633.9722 | 25.4388 | 50.9262 | 3102.3503 | 22.9488 | 65.7348 | 228.868 | 341.0638 | 94.5184 | 77.3178 | 1
0.24976 | 3653.8042 | 4499.2232 | 9.3382 | 26.6693 | 42.5618 | 2705.4306 | 74.3756 | 120.3034 | 0.33742 | 80.0543 | 51.0916 | 2633.8775 | 25.32 | 50.7141 | 3102.9052 | 22.9924 | 65.7277 | 230.8072 | 341.5415 | 94.5026 | 77.3039 | 1
0.25082 | 3652.8439 | 4493.3752 | 9.3322 | 26.9177 | 42.6447 | 2705.7736 | 75.3634 | 120.3096 | 0.33675 | 80.0592 | 49.864 | 2634.4731 | 25.2522 | 50.4731 | 3102.3515 | 23.0039 | 65.7358 | 231.6495 | 341.5357 | 94.5213 | 77.2796 | 1
0.24879 | 3637.0051 | 4498.416 | 9.4118 | 26.9929 | 42.3238 | 2705.4719 | 75.7365 | 120.3171 | 0.33658 | 80.0694 | 50.779 | 2633.7102 | 25.0369 | 48.7339 | 3102.646 | 23.0279 | 65.7206 | 228.807 | 341.2947 | 94.5105 | 77.2734 | 1
0.24965 | 3641.5759 | 4466.5537 | 9.3054 | 27.1323 | 42.5816 | 2705.1396 | 74.6391 | 120.3003 | 0.33589 | 80.0674 | 49.844 | 2634.1763 | 25.3139 | 50.9803 | 3102.5064 | 22.9315 | 65.7303 | 229.9875 | 341.7076 | 94.5211 | 77.291 | 1
0.2497 | 3669.5006 | 4535.9651 | 9.4767 | 27.164 | 42.5534 | 2704.9265 | 75.0672 | 120.2925 | 0.33569 | 80.0704 | 50.7694 | 2634.2447 | 24.998 | 50.1494 | 3102.6616 | 22.9213 | 65.7154 | 228.4703 | 341.8039 | 94.5229 | 77.2898 | 1
0.24938 | 3646.3798 | 4491.7957 | 9.2994 | 26.8065 | 42.5723 | 2704.9683 | 76.1182 | 120.3019 | 0.3382 | 80.0552 | 51.4688 | 2634.2245 | 25.0922 | 51.1313 | 3102.4013 | 23.026 | 65.7333 | 228.9806 | 341.8538 | 94.5308 | 77.2745 | 1
0.2503 | 3645.4703 | 4525.1596 | 9.3827 | 26.7693 | 42.1737 | 2704.9369 | 74.7409 | 120.2863 | 0.33578 | 80.053 | 50.5589 | 2634.111 | 24.9997 | 49.2694 | 3102.4261 | 23.0388 | 65.7334 | 231.0146 | 341.6682 | 94.5089 | 77.2816 | 1
0.24858 | 3680.6853 | 4518.14 | 9.2955 | 26.8521 | 42.3009 | 2705.6898 | 74.4861 | 120.2877 | 0.33561 | 80.0545 | 51.8595 | 2634.0352 | 25.2116 | 49.8598 | 3102.2975 | 23.0352 | 65.7222 | 231.7149 | 341.2986 | 94.506 | 77.295 | 1
0.24991 | 3643.594 | 4472.7886 | 9.3421 | 27.0456 | 42.2599 | 2705.8207 | 74.7556 | 120.3079 | 0.33666 | 80.0552 | 49.8936 | 2633.8143 | 25.1195 | 50.6523 | 3102.6881 | 22.9703 | 65.7282 | 229.8948 | 341.7369 | 94.5403 | 77.2902 | 1
0.25091 | 3672.422 | 4522.1259 | 9.437 | 26.6308 | 42.5542 | 2705.4091 | 75.0533 | 120.2931 | 0.33745 | 80.0597 | 48.3872 | 2634.901 | 24.8279 | 49.3494 | 3102.5313 | 22.851 | 65.727 | 228.9141 | 341.616 | 94.5247 | 77.28 | 1
0.25056 | 3639.0512 | 4501.1411 | 9.3298 | 26.8795 | 42.2601 | 2705.2705 | 74.7343 | 120.2991 | 0.33682 | 80.0675 | 48.7696 | 2633.9345 | 25.3415 | 51.1068 | 3102.1716 | 23.0243 | 65.706 | 229.2033 | 341.3092 | 94.5216 | 77.2792 | 1
0.24955 | 3662.0197 | 4485.7922 | 9.3301 | 26.9542 | 41.8613 | 2705.3063 | 75.2554 | 120.3063 | 0.33651 | 80.0776 | 51.6731 | 2633.9895 | 25.253 | 51.0336 | 3102.6141 | 23.0839 | 65.7301 | 231.1392 | 341.2304 | 94.5176 | 77.2796 | 1
0.25096 | 3647.5218 | 4518.0061 | 9.283 | 27.0079 | 42.3046 | 2705.5539 | 74.9251 | 120.3044 | 0.33689 | 80.0532 | 51.4331 | 2633.9269 | 25.1807 | 48.6916 | 3102.3753 | 22.9632 | 65.7257 | 232.1698 | 341.3342 | 94.5194 | 77.2749 | 1
0.24878 | 3658.4081 | 4506.6782 | 9.3434 | 27.0842 | 42.164 | 2705.1365 | 74.6531 | 120.2978 | 0.33956 | 80.0475 | 50.5882 | 2634.8433 | 25.0803 | 48.596 | 3102.7322 | 22.9929 | 65.7065 | 227.389 | 341.2159 | 94.5179 | 77.276 | 1

## IDV 12
0.25052 | 3664.0389 | 4509.2684 | 9.3477 | 26.9024 | 42.3388 | 2705 | 75 | 120.4 | 0.33712 | 80.1094 | 50 | 2633.7279 | 25.1602 | 50 | 3102.2131 | 22.9487 | 65.731 | 230.3078 | 341.4337 | 94.5993 | 77.297 | 0
0.25052 | 3664.0389 | 4509.2684 | 9.3477 | 26.9024 | 42.3388 | 2705 | 75 | 120.4 | 0.33712 | 80.1094 | 50 | 2633.7279 | 25.1602 | 50 | 3102.2131 | 22.9487 | 65.731 | 230.3078 | 341.4337 | 94.5993 | 77.297 | 0
0.24896 | 3688.6803 | 4519.1336 | 9.3136 | 26.9327 | 42.4698 | 2704.9568 | 75.8128 | 120.3981 | 0.33901 | 80.1192 | 48.8368 | 2633.5834 | 25.0337 | 49.2841 | 3102.4294 | 23.1034 | 65.7474 | 231.9967 | 341.493 | 94.5855 | 77.2941 | 0
0.25111 | 3679.0666 | 4508.0586 | 9.4524 | 26.8151 | 42.5182 | 2704.7396 | 75.4693 | 120.3914 | 0.33563 | 80.1121 | 49.6382 | 2633.4049 | 25.1181 | 50.6921 | 3102.7641 | 23.0495 | 65.7385 | 230.2832 | 341.3193 | 94.6013 | 77.2958 | 0
0.24928 | 3674.0857 | 4539.2821 | 9.2903 | 27.0474 | 42.259 | 2705.0187 | 74.8344 | 120.386 | 0.33756 | 80.112 | 49.6037 | 2633.4776 | 25.0813 | 49.1546 | 3101.9659 | 22.7484 | 65.712 | 231.7017 | 341.4647 | 94.6088 | 77.2953 | 0
0.24949 | 3656.1509 | 4478.3874 | 9.359 | 26.8794 | 42.2682 | 2704.9267 | 75.0836 | 120.4066 | 0.33879 | 80.1121 | 50.8032 | 2633.7075 | 25.1956 | 51.218 | 3102.3715 | 22.7641 | 65.7469 | 229.0821 | 341.6308 | 94.5894 | 77.2987 | 0
0.25052 | 3683.3314 | 4508.9262 | 9.3252 | 26.9518 | 42.534 | 2704.9322 | 74.7439 | 120.4076 | 0.33874 | 80.1203 | 49.0095 | 2633.6868 | 25.3838 | 48.8818 | 3102.0282 | 22.9655 | 65.7243 | 230.7254 | 341.4596 | 94.6037 | 77.2842 | 0
0.25051 | 3664.3529 | 4571.4191 | 9.3658 | 26.9955 | 42.3525 | 2704.8898 | 74.9441 | 120.3975 | 0.33634 | 80.0939 | 52.1989 | 2634.0434 | 25.1566 | 50.0987 | 3102.3446 | 23.1585 | 65.7422 | 231.0786 | 341.2337 | 94.607 | 77.3071 | 0
0.25112 | 3655.5973 | 4484.3553 | 9.343 | 26.9325 | 42.1126 | 2704.7899 | 74.6643 | 120.4047 | 0.33766 | 80.0947 | 49.0505 | 2633.5911 | 25.0501 | 50.2744 | 3102.24 | 23.0286 | 65.7307 | 229.7101 | 341.5767 | 94.6043 | 77.3145 | 0
0.25095 | 3654.1026 | 4505.1929 | 9.3289 | 26.9752 | 42.3504 | 2705.5089 | 73.9864 | 120.4021 | 0.33807 | 80.1143 | 49.4465 | 2634.28 | 25.1883 | 48.7678 | 3102.1947 | 22.7733 | 65.7368 | 230.734 | 341.3524 | 94.6049 | 77.2808 | 0
0.24858 | 3678.5633 | 4505.3587 | 9.331 | 26.9265 | 42.1752 | 2705.0593 | 74.8437 | 120.4118 | 0.33666 | 80.0884 | 50.9726 | 2633.5457 | 25.2204 | 49.3909 | 3102.3001 | 22.8148 | 65.7297 | 230.7357 | 341.7654 | 94.6177 | 77.3124 | 0
0.25149 | 3688.3299 | 4487.2481 | 9.3168 | 27.2801 | 42.1035 | 2705.3392 | 75.271 | 120.4009 | 0.33375 | 80.1026 | 49.4171 | 2634.06 | 25.2588 | 49.9089 | 3101.8083 | 23.1676 | 65.7156 | 230.8467 | 341.0609 | 94.5861 | 77.3125 | 0
0.25153 | 3664.4093 | 4529.2256 | 9.289 | 26.7203 | 42.0648 | 2705.0829 | 75.155 | 120.3956 | 0.33509 | 80.1069 | 50.2719 | 2633.9805 | 24.941 | 48.5399 | 3101.9824 | 22.8054 | 65.7527 | 231.5696 | 341.4248 | 94.5931 | 77.2865 | 0
0.25188 | 3690.4645 | 4510.624 | 9.2606 | 27.022 | 42.136 | 2704.8106 | 74.9836 | 120.3871 | 0.33912 | 80.1208 | 51.2318 | 2634.0009 | 25.1177 | 50.4555 | 3102.3465 | 22.9394 | 65.7361 | 228.7531 | 341.2836 | 94.5862 | 77.2869 | 0
0.24968 | 3637.815 | 4452.7452 | 9.4294 | 26.9507 | 42.2268 | 2705.4784 | 75.0964 | 120.4056 | 0.33443 | 80.1183 | 49.6946 | 2633.6006 | 25.0396 | 49.2801 | 3102.0356 | 22.9352 | 65.7433 | 227.9668 | 341.4043 | 94.5723 | 77.3082 | 0
0.25101 | 3678.4363 | 4529.8597 | 9.3537 | 26.9625 | 42.3945 | 2705.0284 | 75.9345 | 120.4162 | 0.338 | 80.1031 | 49.2616 | 2633.8953 | 25.1707 | 51.5913 | 3102.3458 | 22.9005 | 65.7483 | 231.2766 | 341.3946 | 94.5832 | 77.3017 | 0
0.24747 | 3645.9603 | 4464.2068 | 9.3769 | 27.1044 | 42.5291 | 2704.5384 | 74.7908 | 120.3834 | 0.33828 | 80.1232 | 48.2368 | 2633.8862 | 25.1251 | 52.42 | 3102.3837 | 23.0527 | 65.7377 | 229.7695 | 341.6029 | 94.5998 | 77.291 | 0
0.25164 | 3656.6751 | 4504.9944 | 9.3024 | 26.7135 | 42.4582 | 2705.0725 | 76.0595 | 120.3863 | 0.34018 | 80.1064 | 51.1276 | 2633.6108 | 24.9799 | 49.7499 | 3101.9174 | 22.9713 | 65.7346 | 229.4285 | 341.8182 | 94.5978 | 77.2967 | 0
0.25081 | 3650.5249 | 4537.3993 | 9.3189 | 27.1181 | 42.4722 | 2704.8304 | 74.9864 | 120.4035 | 0.33538 | 80.1047 | 50.1445 | 2633.3923 | 25.2126 | 50.0182 | 3102.4255 | 22.9204 | 65.7246 | 232.1577 | 341.17 | 94.5923 | 77.2913 | 0
0.25083 | 3670.1105 | 4511.5672 | 9.4251 | 26.9366 | 43.0089 | 2704.998 | 74.9189 | 120.3881 | 0.33714 | 80.1099 | 50.701 | 2633.99 | 25.2635 | 50.6149 | 3101.8477 | 23.1012 | 65.73 | 230.6073 | 341.6285 | 94.593 | 77.3044 | 0
0.25031 | 3671.6886 | 4519.6121 | 9.3051 | 26.9785 | 42.029 | 2705.097 | 76.0561 | 120.3927 | 0.33868 | 80.0983 | 49.9138 | 2634.0489 | 25.0984 | 49.3833 | 3102.5347 | 22.9044 | 65.7253 | 231.7487 | 341.7047 | 94.5991 | 77.2977 | 0
0.25078 | 3696.1724 | 4498.6172 | 9.303 | 26.7436 | 42.6807 | 2704.9351 | 75.1985 | 120.4145 | 0.33951 | 80.1156 | 48.1028 | 2634.1504 | 25.146 | 49.1198 | 3101.798 | 22.923 | 65.732 | 229.8492 | 341.7499 | 94.5844 | 77.3199 | 0
0.25011 | 3680.1311 | 4505.6342 | 9.2979 | 27.3224 | 42.2749 | 2705.0558 | 74.9981 | 120.3903 | 0.33777 | 80.1122 | 49.2909 | 2633.3613 | 25.1102 | 49.0739 | 3102.5602 | 22.9395 | 65.7335 | 230.0474 | 341.4562 | 94.5922 | 77.2915 | 0
0.25153 | 3644.7904 | 4530.6836 | 9.3294 | 26.6962 | 42.4703 | 2705.0887 | 75.2087 | 120.3913 | 0.33962 | 80.1178 | 50.7041 | 2633.8846 | 25.1581 | 47.4482 | 3102.1046 | 22.9036 | 65.7204 | 229.3778 | 341.3564 | 94.5802 | 77.3104 | 0
0.24981 | 3633.0321 | 4485.7546 | 9.3721 | 26.8365 | 42.2379 | 2704.4993 | 74.9354 | 120.3982 | 0.33625 | 80.1069 | 51.2717 | 2633.1093 | 25.107 | 50.8986 | 3101.8258 | 22.8744 | 65.7253 | 228.8462 | 341.1239 | 94.6058 | 77.3063 | 0
0.25227 | 3646.3943 | 4523.8054 | 9.3606 | 26.806 | 42.3768 | 2705.139 | 75.385 | 120.4064 | 0.33705 | 80.1133 | 51.1261 | 2633.3602 | 25.362 | 51.0338 | 3102.579 | 22.9633 | 65.7378 | 229.4044 | 341.4725 | 94.6108 | 77.2861 | 0
0.24935 | 3672.0713 | 4477.7625 | 9.3149 | 26.8575 | 42.0484 | 2705.3952 | 74.1159 | 120.4007 | 0.33985 | 80.1356 | 49.1025 | 2633.3482 | 25.1038 | 49.916 | 3102.1304 | 22.9313 | 65.7295 | 230.2251 | 341.4568 | 94.6067 | 77.2884 | 0
0.25125 | 3691.9137 | 4531.5217 | 9.265 | 27.1348 | 42.4519 | 2705.1411 | 74.288 | 120.3705 | 0.33858 | 80.1115 | 49.2397 | 2634.0199 | 25.2258 | 49.5602 | 3102.2073 | 22.7065 | 65.7192 | 230.4273 | 341.1721 | 94.6094 | 77.2993 | 0
0.25253 | 3673.4284 | 4504.947 | 9.4262 | 26.7721 | 42.0993 | 2704.386 | 75.4128 | 120.4046 | 0.33772 | 80.1337 | 50.2793 | 2633.9079 | 25.272 | 49.4346 | 3102.0478 | 22.7865 | 65.7474 | 231.9513 | 341.4542 | 94.5944 | 77.2865 | 0
0.24827 | 3650.7784 | 4458.8716 | 9.3237 | 26.9944 | 41.9599 | 2704.625 | 75.1033 | 120.3966 | 0.33784 | 80.1141 | 49.1662 | 2633.181 | 25.1241 | 48.9608 | 3102.4509 | 23.0312 | 65.7319 | 229.783 | 341.5796 | 94.6016 | 77.315 | 0
0.24789 | 3661.7832 | 4486.0972 | 9.3182 | 26.8171 | 42.626 | 2705.3893 | 74.8242 | 120.3994 | 0.33645 | 80.1294 | 50.5482 | 2633.7937 | 25.4393 | 49.0132 | 3102.0268 | 22.9498 | 65.7425 | 229.7797 | 341.5654 | 94.6106 | 77.3018 | 0
0.25297 | 3666.9182 | 4502.3942 | 9.4303 | 26.9464 | 42.1074 | 2704.3958 | 75.1415 | 120.3804 | 0.33567 | 80.1156 | 51.2765 | 2633.3363 | 24.9626 | 50.4194 | 3102.7462 | 23.024 | 65.746 | 234.2949 | 341.6693 | 94.6055 | 77.3008 | 0
0.24944 | 3666.3153 | 4477.502 | 9.3659 | 27.079 | 42.4465 | 2705.4976 | 75.973 | 120.3967 | 0.33794 | 80.1133 | 51.9053 | 2633.2854 | 25.0895 | 50.4602 | 3102.2912 | 22.9248 | 65.7211 | 231.2528 | 341.6895 | 94.5997 | 77.298 | 0
0.25014 | 3636.7626 | 4490.1286 | 9.3408 | 26.6025 | 42.2635 | 2704.7336 | 75.8379 | 120.3898 | 0.33673 | 80.1127 | 50.1919 | 2633.4534 | 25.1783 | 49.3695 | 3102.3045 | 23.0655 | 65.7239 | 229.2241 | 342.0652 | 94.6015 | 77.2964 | 0
0.2499 | 3648.7044 | 4474.9507 | 9.3064 | 26.8948 | 42.7412 | 2704.5786 | 74.6073 | 120.4009 | 0.33433 | 80.1185 | 50.5967 | 2634.2384 | 25.1128 | 48.8343 | 3102.2399 | 23.0488 | 65.722 | 230.4004 | 341.3758 | 94.5886 | 77.3013 | 0
0.25005 | 3659.2414 | 4541.6138 | 9.3238 | 26.6246 | 42.27 | 2704.7935 | 75.2533 | 120.3956 | 0.33763 | 80.1048 | 50.7833 | 2634.0747 | 24.8645 | 50.4947 | 3102.8121 | 22.9898 | 65.7305 | 230.0194 | 341.6417 | 94.613 | 77.3145 | 0
0.24949 | 3683.1303 | 4501.7322 | 9.3896 | 27.0511 | 42.4331 | 2705.2749 | 75.6001 | 120.419 | 0.33857 | 80.1105 | 50.1185 | 2633.4825 | 24.9306 | 51.444 | 3102.2467 | 22.9981 | 65.7263 | 231.8899 | 341.4235 | 94.5865 | 77.3104 | 0
0.24886 | 3657.7842 | 4495.8889 | 9.3604 | 27.1242 | 42.4411 | 2705.6055 | 74.5731 | 120.4108 | 0.33708 | 80.1038 | 50.1719 | 2633.4178 | 25.0208 | 48.7286 | 3102.1303 | 22.8901 | 65.7434 | 230.5669 | 341.1229 | 94.5953 | 77.31 | 0
0.25234 | 3686.2725 | 4498.6356 | 9.3778 | 26.7845 | 42.3875 | 2704.9039 | 74.4495 | 120.4101 | 0.33514 | 80.1075 | 51.2167 | 2633.3229 | 25.1205 | 51.848 | 3102.4605 | 22.9373 | 65.7078 | 229.1763 | 341.2818 | 94.6052 | 77.2865 | 0
0.24904 | 3686.3208 | 4483.4929 | 9.344 | 26.8632 | 42.7233 | 2705.2747 | 74.108 | 120.4109 | 0.33762 | 80.1139 | 49.7288 | 2633.3755 | 25.1778 | 50.2548 | 3102.0955 | 23.118 | 65.7225 | 231.9401 | 341.6831 | 94.5966 | 77.2802 | 0
0.24965 | 3669.3109 | 4521.9501 | 9.3459 | 26.7819 | 42.0524 | 2705.0583 | 75.2786 | 120.3963 | 0.33614 | 80.1199 | 51.8875 | 2633.7396 | 25.0413 | 49.8548 | 3101.6049 | 22.9452 | 65.7326 | 229.8017 | 341.65 | 94.5892 | 77.3034 | 0
0.25097 | 3659.2809 | 4486.465 | 9.3807 | 27.2532 | 42.276 | 2705.2812 | 74.2933 | 120.4141 | 0.33542 | 80.102 | 50.0751 | 2633.5151 | 25.1476 | 49.5069 | 3102.519 | 23.019 | 65.7203 | 230.9003 | 341.5464 | 94.6075 | 77.2953 | 0
0.25216 | 3647.9251 | 4501.4646 | 9.331 | 26.58 | 42.1882 | 2705.0057 | 74.8354 | 120.3917 | 0.33881 | 80.091 | 48.377 | 2633.8878 | 25.2084 | 48.5231 | 3102.679 | 22.8992 | 65.7495 | 228.9463 | 341.0771 | 94.6153 | 77.2972 | 0
0.25052 | 3675.5941 | 4470.3442 | 9.3392 | 26.7559 | 42.4107 | 2705.0801 | 75.1898 | 120.3909 | 0.33727 | 80.1074 | 50.0818 | 2634.0794 | 25.1484 | 50.1685 | 3101.7871 | 22.8874 | 65.7416 | 230.246 | 341.5872 | 94.6011 | 77.2976 | 0
0.25049 | 3678.2947 | 4548.4682 | 9.283 | 26.7654 | 42.5579 | 2705.2887 | 74.9929 | 120.3932 | 0.33741 | 80.0863 | 51.1812 | 2633.8975 | 25.1679 | 50.1614 | 3102.4565 | 22.9352 | 65.7197 | 232.4272 | 341.5626 | 94.5928 | 77.2967 | 0
0.25105 | 3640.6901 | 4560.1695 | 9.3004 | 26.8832 | 42.8117 | 2705.4015 | 75.4829 | 120.4045 | 0.3368 | 80.112 | 47.8701 | 2634.1858 | 25.3048 | 50.1731 | 3101.9612 | 22.9311 | 65.7341 | 231.9134 | 341.3296 | 94.6029 | 77.3021 | 0
0.24874 | 3695.0995 | 4515.75 | 9.3143 | 26.7749 | 42.3469 | 2704.7247 | 74.7492 | 120.3902 | 0.33511 | 80.1138 | 52.0463 | 2633.6738 | 24.8726 | 50.3283 | 3102.2862 | 22.8733 | 65.7369 | 230.2495 | 341.9555 | 94.6035 | 77.3031 | 0
0.25024 | 3644.4986 | 4490.4801 | 9.2579 | 26.7966 | 42.5856 | 2704.9504 | 74.9832 | 120.4004 | 0.33825 | 80.1002 | 49.811 | 2633.327 | 25.2725 | 49.7045 | 3102.4775 | 22.8119 | 65.7176 | 227.7762 | 341.1478 | 94.6011 | 77.3263 | 0
0.24775 | 3673.5192 | 4547.5991 | 9.2995 | 27.0951 | 42.263 | 2704.6064 | 74.2274 | 120.3945 | 0.33721 | 80.0942 | 48.9684 | 2634.0968 | 25.0563 | 50.8324 | 3102.392 | 23.1369 | 65.7273 | 231.1055 | 341.5551 | 94.6318 | 77.2901 | 0
0.25085 | 3673.4494 | 4507.3149 | 9.4177 | 26.9079 | 42.3617 | 2704.6069 | 74.6262 | 120.4067 | 0.33948 | 80.0986 | 48.5257 | 2633.4705 | 24.9886 | 48.1961 | 3102.5475 | 22.9103 | 65.7345 | 230.6954 | 341.4661 | 94.6162 | 77.3101 | 0
0.24984 | 3665.2335 | 4551.8044 | 9.3761 | 27.263 | 42.2269 | 2705.4015 | 74.1754 | 120.4004 | 0.33586 | 80.1206 | 49.1934 | 2634.0215 | 24.9842 | 49.7324 | 3102.1727 | 22.7986 | 65.7396 | 230.175 | 341.1106 | 94.6044 | 77.3139 | 0
0.24996 | 3646.472 | 4532.2131 | 9.2985 | 27.0789 | 42.4015 | 2705.326 | 74.4725 | 120.3839 | 0.33709 | 80.1168 | 48.8852 | 2633.659 | 25.1712 | 49.3315 | 3102.0574 | 22.9454 | 65.74 | 230.8197 | 341.1587 | 94.6013 | 77.306 | 0
0.25042 | 3672.4219 | 4507.6552 | 9.3939 | 26.865 | 42.4212 | 2704.9523 | 74.9663 | 120.4048 | 0.33891 | 80.0985 | 49.2176 | 2633.5781 | 25.2027 | 51.3367 | 3102.3021 | 23.0293 | 65.7251 | 230.9756 | 341.4213 | 94.5909 | 77.2932 | 0
0.24974 | 3702.9963 | 4536.2137 | 9.2813 | 26.6212 | 42.3893 | 2705.138 | 74.2076 | 120.3953 | 0.33659 | 80.1065 | 50.0106 | 2633.6099 | 25.3199 | 49.0444 | 3102.7685 | 23.0104 | 65.7113 | 231.2351 | 341.3498 | 94.612 | 77.289 | 0
0.24881 | 3629.7644 | 4509.9404 | 9.315 | 26.538 | 42.0316 | 2705.0766 | 75.5983 | 120.407 | 0.33763 | 80.096 | 49.7871 | 2634.1715 | 25.0394 | 49.2041 | 3102.9291 | 22.9589 | 65.7473 | 232.7119 | 341.3363 | 94.6129 | 77.2992 | 0
0.25026 | 3680.9518 | 4539.8558 | 9.2595 | 26.8966 | 42.4818 | 2704.8478 | 74.1421 | 120.3863 | 0.34054 | 80.122 | 50.2731 | 2634.0159 | 25.3405 | 49.5184 | 3102.3172 | 22.9969 | 65.7386 | 231.8655 | 341.4136 | 94.6064 | 77.2865 | 0
0.25064 | 3656.4404 | 4504.9492 | 9.3144 | 26.9687 | 42.606 | 2704.967 | 74.6942 | 120.4089 | 0.33564 | 80.1137 | 49.8978 | 2633.982 | 25.1031 | 50.1431 | 3102.1774 | 22.7811 | 65.7327 | 230.2765 | 340.9549 | 94.5948 | 77.2956 | 0
0.25188 | 3656.7683 | 4503.1785 | 9.3394 | 26.7168 | 42.4681 | 2704.7355 | 74.7115 | 120.4051 | 0.33829 | 80.0902 | 49.2937 | 2634.4446 | 25.17 | 48.187 | 3102.9149 | 22.9404 | 65.7342 | 230.6218 | 341.5743 | 94.595 | 77.2984 | 0
0.24983 | 3660.1297 | 4510.4705 | 9.3293 | 26.6938 | 42.1746 | 2705.3909 | 74.5022 | 120.4047 | 0.33866 | 80.1048 | 50.796 | 2633.6645 | 25.0341 | 50.2122 | 3101.546 | 23.0633 | 65.7397 | 231.4993 | 341.2264 | 94.6135 | 77.3087 | 0
0.24928 | 3657.3754 | 4479.7207 | 9.2393 | 26.9435 | 42.3999 | 2704.8562 | 74.9763 | 120.4222 | 0.33664 | 80.1204 | 49.9435 | 2633.6385 | 25.1516 | 50.7338 | 3102.3478 | 23.0202 | 65.7231 | 230.3028 | 341.3062 | 94.591 | 77.2773 | 0
0.25019 | 3679.012 | 4483.7934 | 9.4096 | 26.7 | 41.9706 | 2704.7909 | 73.8953 | 120.4113 | 0.33755 | 80.1047 | 50.9777 | 2634.2492 | 25.0037 | 48.7201 | 3102.6086 | 23.2515 | 65.7298 | 228.3975 | 341.3498 | 94.5882 | 77.3172 | 0
0.24943 | 3660.2028 | 4506.5216 | 9.3405 | 26.8884 | 41.9614 | 2705.04 | 75.1222 | 120.4007 | 0.33602 | 80.0945 | 49.3435 | 2634.0152 | 25.2849 | 51.0925 | 3102.0773 | 22.7543 | 65.7127 | 228.2445 | 341.5335 | 94.6 | 77.2981 | 0
0.24865 | 3665.767 | 4541.707 | 9.3175 | 27.0241 | 42.2293 | 2704.9847 | 75.3716 | 120.4181 | 0.33549 | 80.1215 | 49.189 | 2633.541 | 25.4646 | 50.2254 | 3102.214 | 22.9355 | 65.7265 | 231.6761 | 341.3744 | 94.5909 | 77.3022 | 0
0.25 | 3647.1803 | 4516.1202 | 9.2864 | 27.1132 | 42.1492 | 2704.592 | 74.4596 | 120.3862 | 0.33555 | 80.1168 | 49.865 | 2633.8673 | 25.3505 | 49.4466 | 3101.8397 | 22.8393 | 65.7331 | 228.9706 | 341.4303 | 94.59 | 77.2983 | 0
0.24962 | 3685.5744 | 4476.5004 | 9.3279 | 26.7526 | 42.3987 | 2704.8649 | 74.5541 | 120.4069 | 0.33779 | 80.106 | 49.4259 | 2634.2202 | 25.1506 | 49.5367 | 3102.3862 | 22.8841 | 65.7462 | 228.1774 | 341.3995 | 94.5959 | 77.2974 | 0
0.24896 | 3658.7375 | 4512.5556 | 9.3331 | 26.8297 | 42.3327 | 2705.5922 | 74.9242 | 120.4068 | 0.33992 | 80.1141 | 50.129 | 2633.9623 | 25.2856 | 50.2297 | 3102.3463 | 23.1958 | 65.7267 | 229.2422 | 341.421 | 94.6116 | 77.2977 | 0
0.24943 | 3664.1138 | 4503.9626 | 9.3781 | 26.8225 | 42.1891 | 2705.1989 | 75.1908 | 120.392 | 0.33828 | 80.111 | 49.9347 | 2633.9418 | 24.9519 | 49.7125 | 3102.2238 | 22.9746 | 65.7274 | 231.4814 | 341.5743 | 94.5999 | 77.3092 | 0
0.25058 | 3667.8041 | 4483.3669 | 9.2492 | 27.0996 | 42.3533 | 2704.7957 | 75.5764 | 120.4131 | 0.33551 | 80.1158 | 50.0066 | 2633.0429 | 25.3084 | 50.1254 | 3101.9835 | 23.083 | 65.7184 | 230.7079 | 341.5797 | 94.5779 | 77.319 | 0
0.2507 | 3639.565 | 4515.3827 | 9.4678 | 26.8204 | 42.4135 | 2705.3294 | 74.6548 | 120.3902 | 0.33971 | 80.1123 | 51.2114 | 2633.7358 | 25.4148 | 51.0615 | 3102.1008 | 23.113 | 65.7415 | 230.1555 | 341.498 | 94.5924 | 77.2962 | 0
0.25222 | 3705.8098 | 4531.5931 | 9.4156 | 26.8346 | 42.5254 | 2704.7326 | 75.1018 | 120.4181 | 0.33805 | 80.1137 | 48.6188 | 2634.1266 | 25.0434 | 50.0673 | 3102.5125 | 22.9389 | 65.7457 | 229.554 | 341.4306 | 94.5945 | 77.307 | 0
0.25154 | 3672.6076 | 4539.5498 | 9.3094 | 27.1829 | 42.4674 | 2704.974 | 74.4442 | 120.391 | 0.33846 | 80.0879 | 50.002 | 2633.8073 | 25.242 | 50.1423 | 3102.166 | 22.8893 | 65.7421 | 231.4544 | 341.4197 | 94.6151 | 77.2996 | 0
0.25157 | 3664.6842 | 4523.7733 | 9.376 | 26.7964 | 41.9556 | 2705.008 | 75.8109 | 120.3975 | 0.33647 | 80.1122 | 49.3369 | 2634.006 | 25.2713 | 50.239 | 3102.4698 | 22.7703 | 65.7386 | 232.6039 | 341.748 | 94.5995 | 77.2892 | 0
0.25038 | 3684.4213 | 4478.7528 | 9.3777 | 26.9969 | 42.4286 | 2705.1252 | 75.182 | 120.4061 | 0.33815 | 80.0884 | 51.3027 | 2633.8365 | 25.0424 | 48.7633 | 3102.6432 | 22.7271 | 65.7454 | 230.2707 | 341.2388 | 94.5824 | 77.3231 | 0
0.25019 | 3656.8571 | 4463.9465 | 9.3865 | 26.9968 | 42.533 | 2705.3019 | 74.6393 | 120.4094 | 0.33715 | 80.108 | 50.7818 | 2633.4486 | 25.0542 | 50.0741 | 3102.2666 | 23.0725 | 65.7195 | 229.7189 | 341.3561 | 94.6034 | 77.2755 | 0
0.24954 | 3618.6859 | 4526.781 | 9.3099 | 27.3991 | 42.4277 | 2704.7506 | 75.1162 | 120.3898 | 0.33599 | 80.0968 | 50.3596 | 2634.1783 | 25.2061 | 50.9834 | 3102.0313 | 22.9637 | 65.7101 | 228.6841 | 341.7045 | 94.5812 | 77.2929 | 0
0.24994 | 3637.2582 | 4471.6518 | 9.3655 | 27.0974 | 42.2094 | 2705.0695 | 74.6476 | 120.4042 | 0.33838 | 80.1105 | 50.8246 | 2633.2972 | 25.2353 | 48.2562 | 3101.7893 | 23.22 | 65.7234 | 231.7476 | 341.5291 | 94.5993 | 77.2985 | 0
0.24924 | 3675.5809 | 4486.9232 | 9.2559 | 26.9761 | 42.2274 | 2704.9928 | 75.6199 | 120.389 | 0.33816 | 80.1089 | 50.6687 | 2633.7629 | 25.2795 | 50.1109 | 3102.2039 | 22.8153 | 65.7376 | 231.3621 | 341.8159 | 94.5908 | 77.2978 | 0
0.25181 | 3691.3171 | 4495.9283 | 9.2941 | 27.01 | 42.7689 | 2705.3407 | 74.5213 | 120.3852 | 0.33717 | 80.1016 | 49.5865 | 2634.1691 | 25.1892 | 48.7189 | 3102.4992 | 22.7306 | 65.7378 | 230.2761 | 341.3913 | 94.6029 | 77.2931 | 0
0.2488 | 3681.7861 | 4519.9687 | 9.328 | 26.5647 | 42.0634 | 2704.6693 | 75.1912 | 120.3831 | 0.34102 | 80.1026 | 49.9761 | 2633.6954 | 25.2153 | 50.7046 | 3102.1101 | 22.9066 | 65.7414 | 228.3095 | 341.6223 | 94.6129 | 77.3189 | 0
0.25106 | 3620.9635 | 4491.315 | 9.2159 | 26.6963 | 42.4782 | 2705.4207 | 75.5709 | 120.3878 | 0.33778 | 80.1155 | 48.4386 | 2634.0571 | 25.1966 | 47.6457 | 3102.0326 | 23.2211 | 65.7426 | 229.828 | 341.7167 | 94.6022 | 77.2867 | 0
0.25263 | 3684.4811 | 4506.2064 | 9.3511 | 26.8516 | 42.2234 | 2705.0729 | 75.453 | 120.4039 | 0.33798 | 80.1085 | 50.2781 | 2633.9557 | 25.3723 | 50.573 | 3102.2736 | 22.8564 | 65.7377 | 229.3687 | 341.2229 | 94.612 | 77.31 | 0
0.25286 | 3628.6271 | 4527.851 | 9.287 | 26.9679 | 42.1765 | 2704.6896 | 74.7319 | 120.3903 | 0.33976 | 80.1192 | 51.0019 | 2633.1286 | 25.0695 | 50.4703 | 3102.0009 | 23.002 | 65.7202 | 229.4646 | 341.3297 | 94.6079 | 77.2893 | 0
0.25107 | 3663.3458 | 4463.4255 | 9.2623 | 26.9735 | 42.2079 | 2705.1709 | 74.6535 | 120.4056 | 0.33818 | 80.1198 | 48.8205 | 2633.6991 | 25.1407 | 49.7747 | 3102.3933 | 22.8869 | 65.7254 | 229.7197 | 341.3669 | 94.5849 | 77.2973 | 0
0.25189 | 3651.2377 | 4505.0754 | 9.3258 | 26.8868 | 42.7555 | 2705.0025 | 74.065 | 120.3931 | 0.33801 | 80.1019 | 50.1475 | 2633.7264 | 25.2762 | 49.8763 | 3102.2904 | 23.0575 | 65.7257 | 231.9843 | 341.3046 | 94.6229 | 77.2934 | 0
0.25272 | 3620.5596 | 4480.9149 | 9.3115 | 27.1171 | 41.9899 | 2704.3061 | 75.1656 | 120.3952 | 0.33417 | 80.1319 | 51.0996 | 2633.9556 | 25.3168 | 49.6183 | 3101.9429 | 23.0194 | 65.7356 | 230.5797 | 341.4536 | 94.5909 | 77.2894 | 0
0.2515 | 3648.2248 | 4460.0272 | 9.3135 | 26.5644 | 42.2193 | 2705.8893 | 75.2557 | 120.3993 | 0.33636 | 80.1155 | 47.9966 | 2633.7678 | 25.1911 | 48.7972 | 3102.2624 | 23.0206 | 65.7265 | 228.9734 | 341.3654 | 94.5928 | 77.2639 | 0
0.24851 | 3652.8024 | 4499.4638 | 9.361 | 27.1192 | 42.4347 | 2705.1959 | 73.9875 | 120.402 | 0.33933 | 80.1231 | 49.8614 | 2634.3302 | 25.3533 | 49.6624 | 3102.2713 | 22.9586 | 65.732 | 230.0038 | 341.5321 | 94.5919 | 77.2876 | 0
0.25058 | 3691.5182 | 4501.2454 | 9.3435 | 26.9627 | 42.4047 | 2705.1553 | 74.1145 | 120.3946 | 0.33563 | 80.1044 | 49.9202 | 2633.6456 | 25.3452 | 50.4167 | 3101.9532 | 22.783 | 65.7325 | 230.7054 | 341.2864 | 94.5859 | 77.2983 | 0
0.25127 | 3645.2538 | 4509.3612 | 9.3856 | 27.2665 | 42.5704 | 2704.933 | 75.7421 | 120.4078 | 0.33856 | 80.1038 | 52.1021 | 2633.903 | 25.3591 | 49.7157 | 3102.4024 | 23.1281 | 65.7308 | 227.4841 | 341.9017 | 94.5821 | 77.2957 | 0
0.25189 | 3659.5475 | 4522.7692 | 9.3221 | 27.0932 | 42.2608 | 2705.1804 | 74.077 | 120.397 | 0.33711 | 80.1053 | 49.5394 | 2634.1273 | 25.0503 | 47.1683 | 3101.7742 | 23.0703 | 65.7263 | 230.4916 | 341.2918 | 94.6125 | 77.2966 | 0
0.2489 | 3667.5936 | 4484.3962 | 9.3727 | 26.6957 | 42.1073 | 2704.5849 | 76.1775 | 120.387 | 0.33761 | 80.0972 | 49.0676 | 2633.6292 | 25.2243 | 48.8366 | 3101.7349 | 22.9455 | 65.7507 | 228.5507 | 341.3115 | 94.5985 | 77.3098 | 0
0.2513 | 3669.2425 | 4534.1376 | 9.3176 | 27.0177 | 42.2592 | 2705.1198 | 74.7037 | 120.3871 | 0.33569 | 80.1076 | 48.7253 | 2633.6555 | 25.2747 | 51.7356 | 3102.8117 | 22.7967 | 65.7027 | 229.9805 | 341.256 | 94.596 | 77.2912 | 0
0.24884 | 3686.0013 | 4491.8578 | 9.472 | 26.5935 | 42.0684 | 2704.9942 | 75.1668 | 120.3963 | 0.33752 | 80.1089 | 49.2542 | 2633.9388 | 24.9953 | 50.3337 | 3101.8427 | 23.1216 | 65.733 | 232.121 | 341.3609 | 94.6104 | 77.3086 | 0
0.25099 | 3644.0329 | 4528.3897 | 9.3612 | 26.848 | 42.0842 | 2705.1035 | 74.6801 | 120.408 | 0.33858 | 80.1132 | 49.599 | 2633.7477 | 25.0179 | 50.0523 | 3102.627 | 23.0901 | 65.7193 | 231.1083 | 341.7029 | 94.6117 | 77.297 | 0
0.2528 | 3671.1567 | 4516.5351 | 9.3458 | 26.9967 | 42.479 | 2704.9786 | 74.7081 | 120.4052 | 0.33977 | 80.1069 | 50.4079 | 2633.8368 | 25.2497 | 48.7658 | 3101.6746 | 23.0165 | 65.7314 | 229.3497 | 341.0991 | 94.5995 | 77.3033 | 0
0.24742 | 3655.8482 | 4504.0645 | 9.2964 | 27.1457 | 41.8925 | 2704.7366 | 75.3169 | 120.3953 | 0.33642 | 80.0963 | 48.5317 | 2633.8965 | 25.1857 | 49.3019 | 3102.4565 | 22.8073 | 65.726 | 229.1986 | 341.607 | 94.5978 | 77.2916 | 0
0.24959 | 3652.2394 | 4504.7171 | 9.3689 | 26.9919 | 42.1572 | 2705.2305 | 75.4242 | 120.4054 | 0.33608 | 80.1019 | 50.5247 | 2634.2034 | 24.8465 | 49.9413 | 3102.6544 | 22.9387 | 65.742 | 228.9294 | 341.2251 | 94.6003 | 77.2977 | 0
0.25057 | 3673.1183 | 4509.2011 | 9.3793 | 26.7226 | 42.5232 | 2705.1992 | 75.0495 | 120.397 | 0.33559 | 80.1238 | 49.1443 | 2633.6696 | 25.4652 | 48.918 | 3102.4114 | 22.7888 | 65.7352 | 230.2125 | 341.3924 | 94.6049 | 77.2948 | 0
0.25115 | 3680.9293 | 4518.193 | 9.2787 | 26.7158 | 42.4933 | 2704.7175 | 75.0634 | 120.4013 | 0.34066 | 80.1268 | 48.8509 | 2633.8936 | 24.8007 | 48.9189 | 3102.0811 | 23.1106 | 65.7236 | 230.6398 | 341.4884 | 94.6095 | 77.288 | 0
0.2515 | 3650.7728 | 4531.3385 | 9.4284 | 27.0403 | 42.138 | 2705.0463 | 74.9385 | 120.3939 | 0.33608 | 80.1151 | 49.308 | 2633.9095 | 25.3245 | 49.5842 | 3102.0782 | 22.9839 | 65.732 | 230.0487 | 341.5333 | 94.5761 | 77.2893 | 0
0.25169 | 3651.4058 | 4536.2518 | 9.3749 | 26.7553 | 42.4104 | 2704.8823 | 74.9986 | 120.3998 | 0.33758 | 80.1074 | 49.8824 | 2634.2375 | 25.1587 | 51.0072 | 3101.8283 | 22.9783 | 65.7074 | 228.7983 | 341.288 | 94.6066 | 77.3028 | 0
0.25118 | 3674.2414 | 4497.5159 | 9.3748 | 26.6107 | 42.1011 | 2704.4081 | 74.6694 | 120.3988 | 0.33831 | 80.1019 | 50.1439 | 2633.4337 | 25.0132 | 49.2341 | 3102.3181 | 22.9104 | 65.7137 | 228.3434 | 341.754 | 94.597 | 77.2898 | 0
0.25174 | 3660.3488 | 4521.6825 | 9.3698 | 26.947 | 42.3537 | 2704.8424 | 75.228 | 120.4101 | 0.33852 | 80.1116 | 49.3654 | 2633.3401 | 25.2483 | 48.7647 | 3102.045 | 22.9366 | 65.7371 | 232.9599 | 341.4733 | 94.5832 | 77.2934 | 0
0.24969 | 3653.4537 | 4472.2722 | 9.262 | 26.9953 | 42.1492 | 2704.9897 | 75.5529 | 120.3975 | 0.33801 | 80.1287 | 51.023 | 2634.1348 | 25.1871 | 50.0514 | 3101.9674 | 22.8052 | 65.7404 | 229.62 | 341.2286 | 94.5956 | 77.2939 | 0
0.2509 | 3664.9379 | 4508.7742 | 9.3384 | 27.3776 | 42.4013 | 2704.9904 | 74.8744 | 120.4041 | 0.33859 | 80.1101 | 49.296 | 2633.5817 | 25.1782 | 52 | 3102.6549 | 23.0642 | 65.7289 | 229.9669 | 341.3434 | 94.6239 | 77.2835 | 0
0.24859 | 3664.8395 | 4459.6466 | 9.3961 | 27.006 | 42.2814 | 2705.271 | 75.5244 | 120.3879 | 0.33817 | 80.0922 | 50.5666 | 2633.7805 | 25.0331 | 50.4695 | 3102.6376 | 22.8188 | 65.7445 | 229.4899 | 341.1815 | 94.6125 | 77.3016 | 0
0.25031 | 3662.8528 | 4515.316 | 9.3177 | 26.9838 | 42.6835 | 2704.8938 | 75.1861 | 120.3962 | 0.34011 | 80.086 | 51.9202 | 2633.8172 | 25.0886 | 48.7718 | 3102.4569 | 23.0085 | 65.7315 | 229.9492 | 341.6475 | 94.5954 | 77.2794 | 0
0.24976 | 3681.3285 | 4513.1781 | 9.4457 | 26.7045 | 42.7594 | 2705.3072 | 75.6445 | 120.3808 | 0.33707 | 80.1018 | 50.6456 | 2633.8133 | 25.1445 | 49.1721 | 3102.1149 | 22.9003 | 65.731 | 229.6015 | 341.2867 | 94.6109 | 77.3152 | 0
0.25019 | 3674.2732 | 4542.597 | 9.3077 | 26.7524 | 42.5434 | 2705.0953 | 74.536 | 120.4031 | 0.33564 | 80.0948 | 49.7342 | 2633.2767 | 25.276 | 49.3886 | 3101.8248 | 22.9055 | 65.7262 | 231.8242 | 340.9849 | 94.597 | 77.2896 | 0
0.25177 | 3662.3502 | 4537.9057 | 9.2417 | 26.8024 | 42.4275 | 2704.6283 | 75.0987 | 120.3992 | 0.33682 | 80.0993 | 50.3811 | 2633.3508 | 25.1459 | 51.0927 | 3102.1606 | 23.0278 | 65.7373 | 231.8911 | 341.4685 | 94.6063 | 77.2998 | 0
0.24984 | 3669.8788 | 4531.4061 | 9.3207 | 26.7201 | 42.4263 | 2705.0124 | 74.4222 | 120.3843 | 0.33686 | 80.1046 | 49.4841 | 2633.3653 | 25.1928 | 50.409 | 3101.8074 | 23.0352 | 65.7366 | 230.1968 | 341.4047 | 94.6006 | 77.3055 | 0
0.24988 | 3661.8346 | 4488.3686 | 9.2779 | 27.0616 | 42.0722 | 2704.9395 | 74.1976 | 120.4086 | 0.33489 | 80.0991 | 51.1443 | 2633.9856 | 24.818 | 49.4151 | 3102.2111 | 22.863 | 65.7234 | 232.8322 | 341.5012 | 94.5967 | 77.2929 | 0
0.2489 | 3678.8493 | 4538.0325 | 9.2815 | 26.9736 | 42.2001 | 2705.0377 | 75.4677 | 120.3915 | 0.33548 | 80.116 | 51.1659 | 2633.4631 | 25.1981 | 49.6417 | 3102.0286 | 22.7861 | 65.7389 | 229.1593 | 341.2063 | 94.6206 | 77.3007 | 0
0.24807 | 3666.2111 | 4500.6058 | 9.3101 | 26.8936 | 41.9028 | 2705.3208 | 75.8768 | 120.3872 | 0.33592 | 80.118 | 51.5562 | 2633.4851 | 25.2227 | 47.5727 | 3102.3777 | 23.1314 | 65.7317 | 230.3361 | 341.609 | 94.6028 | 77.2943 | 0
0.24969 | 3662.8643 | 4514.2652 | 9.3773 | 27.0496 | 42.2054 | 2705.3387 | 73.9206 | 120.3791 | 0.34063 | 80.1122 | 50.0257 | 2633.3251 | 25.0569 | 48.1451 | 3102.1872 | 23.0705 | 65.732 | 229.6416 | 341.7388 | 94.6137 | 77.2814 | 0
0.2482 | 3684.4095 | 4496.1563 | 9.257 | 27.1603 | 42.3909 | 2704.9273 | 75.1967 | 120.3955 | 0.33822 | 80.0953 | 49.488 | 2633.8921 | 25.2034 | 51.2492 | 3102.2468 | 22.9772 | 65.7472 | 231.8013 | 341.466 | 94.5877 | 77.2966 | 0
0.25242 | 3642.1036 | 4527.3933 | 9.358 | 26.7349 | 42.2049 | 2704.6582 | 75.1539 | 120.4139 | 0.33976 | 80.0986 | 49.5597 | 2633.3814 | 24.9406 | 48.228 | 3102.657 | 23.1047 | 65.7569 | 230.5612 | 341.4014 | 94.6093 | 77.3064 | 0
0.25006 | 3639.8595 | 4490.0593 | 9.3496 | 26.7733 | 42.8008 | 2705.089 | 75.3429 | 120.3966 | 0.3371 | 80.1029 | 49.0607 | 2633.7241 | 25.2596 | 50.3781 | 3102.0796 | 22.9535 | 65.7274 | 228.8139 | 341.1966 | 94.597 | 77.3046 | 0
0.24801 | 3677.2467 | 4518.2059 | 9.3359 | 26.8661 | 42.6443 | 2704.8135 | 75.1657 | 120.4053 | 0.33946 | 80.1234 | 47.5139 | 2633.8372 | 25.177 | 49.4489 | 3102.6869 | 22.9385 | 65.7174 | 231.1229 | 341.2434 | 94.6092 | 77.3069 | 0
0.2501 | 3658.4908 | 4502.8537 | 9.3815 | 27.2944 | 42.659 | 2705.1111 | 75.1261 | 120.3862 | 0.33681 | 80.1251 | 48.6454 | 2633.3737 | 25.1721 | 50.1431 | 3102.5125 | 23.1819 | 65.7223 | 231.6477 | 341.3748 | 94.5787 | 77.286 | 0
0.25049 | 3617.4735 | 4520.992 | 9.3858 | 26.73 | 42.5513 | 2704.9974 | 74.0791 | 120.395 | 0.33822 | 80.1172 | 50.8844 | 2633.7725 | 25.1248 | 50.6164 | 3102.2007 | 22.9954 | 65.7197 | 230.819 | 341.764 | 94.5778 | 77.2966 | 0
0.25109 | 3654.733 | 4494.5787 | 9.3587 | 27.1353 | 42.3849 | 2705.5736 | 74.9816 | 120.3922 | 0.33862 | 80.1087 | 50.8633 | 2633.6084 | 25.1278 | 49.9777 | 3102.1568 | 23.0079 | 65.7442 | 230.1637 | 341.825 | 94.6034 | 77.2805 | 0
0.25017 | 3658.4637 | 4509.5406 | 9.295 | 26.6633 | 42.2664 | 2705.0773 | 74.642 | 120.3875 | 0.33669 | 80.113 | 51.9174 | 2633.8423 | 25.0492 | 48.789 | 3102.3972 | 23.0379 | 65.7425 | 230.5795 | 341.5124 | 94.5918 | 77.3016 | 0
0.24892 | 3691.5159 | 4518.7733 | 9.3498 | 26.9577 | 42.66 | 2705.0317 | 74.9701 | 120.3953 | 0.33742 | 80.1031 | 51.5853 | 2634.3708 | 25.22 | 50.5655 | 3102.0989 | 23.0708 | 65.7282 | 228.3105 | 341.6213 | 94.5842 | 77.2808 | 0
0.25088 | 3658.3968 | 4507.1409 | 9.3632 | 26.6527 | 42.1825 | 2704.9959 | 75.2274 | 120.3796 | 0.33762 | 80.0964 | 50.1088 | 2633.8767 | 25.2466 | 51.2755 | 3102.1502 | 22.857 | 65.717 | 228.1718 | 341.2877 | 94.6008 | 77.3008 | 0
0.24934 | 3656.2692 | 4524.4765 | 9.4358 | 26.8733 | 42.3285 | 2705.4153 | 74.7771 | 120.3986 | 0.33872 | 80.1101 | 48.9327 | 2633.8786 | 25.3232 | 51.8402 | 3102.0001 | 23.1187 | 65.7217 | 231.4744 | 340.888 | 94.6067 | 77.3017 | 0
0.25194 | 3659.9525 | 4520.5819 | 9.3529 | 26.9349 | 42.3251 | 2705.0708 | 75.3336 | 120.3905 | 0.34078 | 80.1056 | 50.2049 | 2634.3809 | 25.4196 | 50.6343 | 3102.2086 | 22.6177 | 65.737 | 230.8507 | 341.5393 | 94.5864 | 77.2953 | 0
0.25244 | 3692.9224 | 4444.2275 | 9.3103 | 26.8438 | 42.5972 | 2704.8295 | 74.7132 | 120.3977 | 0.33657 | 80.104 | 49.2764 | 2634.3242 | 25.2182 | 48.9853 | 3102.1966 | 22.9281 | 65.7347 | 230.3789 | 341.5993 | 94.5889 | 77.2907 | 0
0.25176 | 3656.3107 | 4518.1526 | 9.3888 | 27.1967 | 42.5622 | 2704.7945 | 75.0835 | 120.4122 | 0.33619 | 80.1211 | 50.2016 | 2633.8349 | 25.1771 | 48.6741 | 3102.1961 | 22.7435 | 65.7386 | 232.3586 | 341.3664 | 94.603 | 77.2988 | 0
0.25257 | 3661.9054 | 4524.0652 | 9.3294 | 26.881 | 42.4152 | 2705.3545 | 73.7138 | 120.4106 | 0.33564 | 80.1218 | 50.2377 | 2633.7753 | 25.217 | 50.4344 | 3102.4999 | 22.8796 | 65.7296 | 229.8352 | 341.3795 | 94.5816 | 77.3077 | 0
0.25147 | 3663.1509 | 4539.6422 | 9.3082 | 26.9748 | 42.184 | 2705.2346 | 74.7251 | 120.4089 | 0.33978 | 80.1059 | 50.3451 | 2634.0937 | 25.1593 | 47.4534 | 3101.8117 | 22.8818 | 65.7405 | 231.3254 | 341.1181 | 94.6074 | 77.2975 | 0
0.25161 | 3662.1478 | 4487.5289 | 9.3115 | 26.6466 | 42.4641 | 2704.9453 | 75.3397 | 120.4079 | 0.33593 | 80.1126 | 51.6875 | 2633.3744 | 25.1629 | 49.8712 | 3102.1962 | 22.8075 | 65.7214 | 230.3419 | 341.7026 | 94.5977 | 77.2953 | 0
0.25129 | 3682.6529 | 4520.3396 | 9.3109 | 27.0559 | 42.2136 | 2704.8336 | 73.6315 | 120.3976 | 0.33899 | 80.1057 | 51.1316 | 2633.4875 | 25.2875 | 50.2809 | 3102.0291 | 22.9387 | 65.7241 | 228.9684 | 341.5937 | 94.599 | 77.3202 | 0
0.24813 | 3635.0792 | 4481.6574 | 9.3879 | 26.8523 | 42.2182 | 2704.932 | 74.2762 | 120.4027 | 0.33785 | 80.1184 | 48.747 | 2634.0392 | 25.0554 | 50.2291 | 3102.147 | 23.0347 | 65.7376 | 230.3851 | 341.693 | 94.5828 | 77.2984 | 0
0.25173 | 3649.4962 | 4511.034 | 9.4592 | 26.8766 | 42.4664 | 2705.1092 | 75.8008 | 120.3775 | 0.33702 | 80.1086 | 50.3069 | 2634.0214 | 25.0144 | 49.7152 | 3102.9973 | 23.0791 | 65.7429 | 230.2427 | 341.6425 | 94.5997 | 77.2781 | 0
0.2518 | 3670.6295 | 4548.9899 | 9.3519 | 27.2599 | 42.4642 | 2704.9197 | 74.334 | 120.4007 | 0.33543 | 80.1135 | 49.7873 | 2634.0621 | 25.1751 | 50.6918 | 3102.0884 | 23.1079 | 65.7181 | 231.0384 | 341.5249 | 94.595 | 77.2845 | 0
0.25122 | 3718.8607 | 4524.0144 | 9.378 | 26.9238 | 41.9703 | 2705.254 | 75.3559 | 120.4005 | 0.33746 | 80.1051 | 49.8674 | 2633.8753 | 25.3238 | 51.5648 | 3102.5399 | 22.9216 | 65.7432 | 230.0405 | 341.3635 | 94.6037 | 77.2948 | 0
0.24979 | 3647.2281 | 4517.5655 | 9.3097 | 26.8809 | 42.3612 | 2705.4884 | 73.9485 | 120.3798 | 0.33847 | 80.1047 | 50.4295 | 2633.3108 | 25.3343 | 49.6929 | 3102.4319 | 23.0627 | 65.7253 | 229.0631 | 341.4224 | 94.595 | 77.3034 | 0
0.24968 | 3654.426 | 4511.0699 | 9.4044 | 26.7342 | 42.1158 | 2704.8354 | 75.5451 | 120.4209 | 0.33756 | 80.1184 | 50.059 | 2633.7045 | 25.2309 | 48.8883 | 3102.4558 | 22.9185 | 65.7237 | 229.2917 | 341.3061 | 94.5979 | 77.3066 | 0
0.24998 | 3681.805 | 4484.9231 | 9.3298 | 26.7772 | 42.3809 | 2704.8933 | 75.1804 | 120.4007 | 0.33504 | 80.1214 | 51.5446 | 2633.5279 | 25.126 | 50.916 | 3102.4638 | 22.9633 | 65.7343 | 231.8577 | 341.4599 | 94.6057 | 77.2777 | 0
0.25333 | 3674.3718 | 4561.4895 | 9.3885 | 27.0944 | 42.4557 | 2704.6962 | 74.7411 | 120.4055 | 0.33835 | 80.0939 | 50.3779 | 2633.6389 | 25.1571 | 50.9944 | 3102.219 | 22.9761 | 65.7256 | 229.2137 | 341.2695 | 94.5916 | 77.2822 | 0
0.25092 | 3715.7897 | 4488.1019 | 9.4433 | 26.8605 | 42.6274 | 2704.7643 | 74.7152 | 120.4064 | 0.33916 | 80.1154 | 50.2538 | 2633.8309 | 25.1748 | 51.2947 | 3102.1454 | 23.0177 | 65.7226 | 229.8583 | 341.7614 | 94.6129 | 77.2924 | 0
0.25068 | 3659.3778 | 4506.0623 | 9.3423 | 26.8412 | 42.1756 | 2705.4538 | 75.4423 | 120.4038 | 0.33794 | 80.1099 | 48.5702 | 2633.8836 | 25.1801 | 51.4416 | 3102.2781 | 23.144 | 65.7326 | 229.0114 | 341.3028 | 94.6066 | 77.2928 | 0
0.25029 | 3677.1119 | 4503.641 | 9.3437 | 26.8925 | 42.4176 | 2705.3067 | 74.8635 | 120.3926 | 0.33468 | 80.111 | 49.9281 | 2633.7124 | 25.0116 | 51.0126 | 3102.113 | 23.0026 | 65.7099 | 229.8887 | 341.5014 | 94.6045 | 77.3149 | 0
0.24857 | 3692.6237 | 4489.0774 | 9.4408 | 27.0613 | 42.4033 | 2705.7009 | 74.7715 | 120.3874 | 0.33651 | 80.0969 | 48.6318 | 2633.8188 | 24.9086 | 51.0385 | 3102.257 | 23.041 | 65.7209 | 229.3272 | 341.5054 | 94.5974 | 77.2921 | 0
0.25207 | 3678.2013 | 4513.5793 | 9.3871 | 26.6849 | 41.9604 | 2704.4004 | 75.5607 | 120.4073 | 0.33646 | 80.1151 | 49.1887 | 2634.24 | 25.3232 | 50.5032 | 3102.1779 | 22.9535 | 65.7489 | 229.8599 | 341.3038 | 94.6011 | 77.2851 | 0
0.2493 | 3663.7891 | 4506.3237 | 9.3713 | 27.0914 | 42.6392 | 2705.305 | 75.4768 | 120.4109 | 0.33641 | 80.1079 | 50.8091 | 2633.1995 | 25.2329 | 48.8437 | 3102.7545 | 23.0044 | 65.7493 | 229.9409 | 341.2264 | 94.6007 | 77.2964 | 0
0.24732 | 3673.9876 | 4527.4561 | 9.4421 | 27.0994 | 42.3577 | 2705.1005 | 75.3674 | 120.3912 | 0.33601 | 80.127 | 50.9066 | 2633.8563 | 25.078 | 49.4502 | 3102.2266 | 22.8197 | 65.7345 | 229.1205 | 340.8431 | 94.5959 | 77.2955 | 0
0.2495 | 3647.0537 | 4537.0905 | 9.2835 | 26.9182 | 42.4364 | 2705.4087 | 75.4313 | 120.4109 | 0.33528 | 80.1286 | 50.5979 | 2633.9557 | 25.0743 | 51.1659 | 3102.0446 | 23.1703 | 65.719 | 229.77 | 341.665 | 94.6059 | 77.2742 | 0
0.25021 | 3659.9005 | 4450.3102 | 9.3896 | 27.0478 | 42.4536 | 2704.8371 | 73.9692 | 120.3972 | 0.34053 | 80.1085 | 50.2029 | 2634.0788 | 25.0254 | 49.7871 | 3102.2202 | 22.9241 | 65.7241 | 229.6068 | 341.4434 | 94.6144 | 77.3011 | 0
0.2473 | 3667.0973 | 4522.1668 | 9.2897 | 26.9786 | 42.4502 | 2704.8295 | 75.1331 | 120.3968 | 0.33632 | 80.1171 | 49.7445 | 2633.8926 | 25.2604 | 51.5635 | 3102.3759 | 23.0136 | 65.7236 | 231.4693 | 341.2704 | 94.5847 | 77.2969 | 0
0.24881 | 3671.8697 | 4478.6808 | 9.3733 | 26.8917 | 42.1947 | 2705.6154 | 75.1766 | 120.391 | 0.33388 | 80.094 | 49.4488 | 2633.5002 | 25.3213 | 50.6976 | 3101.8952 | 23.1584 | 65.7278 | 230.0922 | 341.6788 | 94.5747 | 77.2994 | 0
0.2495 | 3663.0995 | 4517.8415 | 9.4149 | 26.5591 | 41.9185 | 2705.1602 | 75.7051 | 120.4005 | 0.33461 | 80.1038 | 50.2449 | 2633.8903 | 25.0252 | 50.8452 | 3102.1724 | 22.9579 | 65.7394 | 228.7812 | 341.342 | 94.6117 | 77.2882 | 0
0.25069 | 3624.3248 | 4484.6069 | 9.2992 | 26.643 | 42.4204 | 2704.7153 | 74.9252 | 120.4207 | 0.33771 | 80.1004 | 49.2653 | 2633.4879 | 25.0276 | 49.6152 | 3102.2629 | 23.0982 | 65.7279 | 230.7881 | 341.3738 | 94.5974 | 77.3002 | 0
0.25124 | 3686.74 | 4475.9038 | 9.3461 | 26.9965 | 42.2318 | 2705.3682 | 74.8954 | 120.4163 | 0.33421 | 80.112 | 49.3452 | 2633.7038 | 25.1338 | 50.0696 | 3102.0329 | 22.8805 | 65.735 | 230.6856 | 341.4288 | 94.6035 | 77.2743 | 0
0.24813 | 3634.1956 | 4521.6277 | 9.2858 | 26.9632 | 42.3421 | 2705.192 | 74.2756 | 120.3868 | 0.33673 | 80.1168 | 50.5234 | 2633.9846 | 25.1126 | 48.2236 | 3102.3095 | 23.0378 | 65.7394 | 232.1929 | 341.4023 | 94.6056 | 77.3162 | 0
0.25032 | 3650.1985 | 4529.6427 | 9.3834 | 26.8775 | 42.5231 | 2705.396 | 75.0771 | 120.3911 | 0.33615 | 80.0872 | 49.5416 | 2633.4631 | 25.1326 | 50.5453 | 3102.3311 | 22.9176 | 65.7218 | 230.3499 | 341.3302 | 94.5995 | 77.3038 | 0
0.25049 | 3660.9117 | 4494.7821 | 9.3143 | 26.9642 | 42.6942 | 2705.6755 | 75.9131 | 120.3925 | 0.33474 | 80.1253 | 49.3444 | 2633.8079 | 24.8258 | 51.4563 | 3102.5965 | 22.955 | 65.7199 | 230.4928 | 341.8888 | 94.5949 | 77.3021 | 0
0.24968 | 3686.1547 | 4487.8474 | 9.439 | 26.8388 | 42.3977 | 2704.9614 | 75.2482 | 120.3941 | 0.33853 | 80.1075 | 50.58 | 2634.2734 | 25.0992 | 48.8309 | 3102.0159 | 22.7741 | 65.7434 | 230.4289 | 341.4952 | 94.6115 | 77.308 | 0
0.25065 | 3686.4029 | 4490.6092 | 9.3781 | 27.0076 | 42.1633 | 2704.8709 | 74.6485 | 120.3934 | 0.33601 | 80.1001 | 51.0993 | 2633.6503 | 25.073 | 50.4969 | 3101.9602 | 22.9716 | 65.7391 | 229.0616 | 341.4073 | 94.5933 | 77.2955 | 0
0.25132 | 3679.7882 | 4516.8068 | 9.2876 | 26.9672 | 41.9335 | 2705.0569 | 75.0318 | 120.3973 | 0.33814 | 80.1135 | 50.4566 | 2634.0148 | 25.1425 | 50.7349 | 3102.5112 | 23.1035 | 65.726 | 231.5651 | 341.6233 | 94.6139 | 77.3006 | 0
0.25017 | 3643.0987 | 4491.1481 | 9.4333 | 27.3051 | 42.4285 | 2704.8583 | 74.9173 | 120.3874 | 0.33668 | 80.108 | 51.4092 | 2633.6794 | 25.0412 | 48.779 | 3102.0118 | 23.0081 | 65.7397 | 230.4102 | 341.1821 | 94.6015 | 77.2964 | 0
0.25158 | 3664.7788 | 4524.31 | 9.3666 | 26.7994 | 42.9411 | 2705.55 | 75.6758 | 120.4148 | 0.33562 | 80.0982 | 49.4175 | 2633.6423 | 25.1526 | 49.316 | 3101.7157 | 22.9782 | 65.7183 | 230.0883 | 341.6635 | 94.6036 | 77.2979 | 0
0.24972 | 3647.929 | 4527.9379 | 9.3486 | 26.9186 | 42.4916 | 2704.4928 | 74.2799 | 120.4052 | 0.33676 | 80.1184 | 50.1452 | 2633.5378 | 25.3236 | 49.9862 | 3102.0377 | 22.8988 | 65.7166 | 229.2873 | 341.4875 | 94.6025 | 77.3072 | 0
0.24947 | 3661.3061 | 4511.6461 | 9.2758 | 26.722 | 42.2433 | 2704.8833 | 74.5534 | 120.4037 | 0.33713 | 80.1173 | 50.9588 | 2633.586 | 25.051 | 49.8828 | 3101.8034 | 22.9944 | 65.7215 | 229.5159 | 341.4151 | 94.5998 | 77.2784 | 0
0.25028 | 3660.3233 | 4484.0176 | 9.3548 | 27.1596 | 42.4568 | 2704.8044 | 74.922 | 120.4 | 0.33837 | 80.1132 | 49.4283 | 2633.5431 | 25.1698 | 49.0522 | 3102.2993 | 23.1967 | 65.7272 | 229.9291 | 341.4476 | 94.6018 | 77.3028 | 0
0.25031 | 3676.0499 | 4507.6042 | 9.3775 | 26.9719 | 42.1755 | 2704.5745 | 75.1627 | 120.3932 | 0.33904 | 80.1189 | 49.8266 | 2633.451 | 25.1652 | 50.9938 | 3102.623 | 22.9718 | 65.7295 | 231.3528 | 341.5273 | 94.6144 | 77.2935 | 0
0.25071 | 3680.2115 | 4511.9263 | 9.3457 | 26.99 | 42.4806 | 2705.0982 | 74.6541 | 120.3872 | 0.33724 | 80.1166 | 50.6298 | 2633.7878 | 24.9855 | 50.1604 | 3102.2328 | 22.9884 | 65.7215 | 229.9591 | 341.6367 | 94.6277 | 77.3008 | 0
0.24893 | 3666.1898 | 4502.4733 | 9.3465 | 27.2357 | 42.3958 | 2705.316 | 75.1265 | 120.4051 | 0.33817 | 80.1134 | 52.017 | 2633.8174 | 25.2291 | 51.4577 | 3102.2983 | 22.9892 | 65.7282 | 231.6413 | 341.2993 | 94.6017 | 77.3069 | 0
0.25019 | 3676.023 | 4527.7031 | 9.3771 | 26.6214 | 42.3524 | 2705.0543 | 75.4117 | 120.3849 | 0.33805 | 80.1056 | 50.3705 | 2633.5395 | 25.0827 | 49.7445 | 3102.2497 | 22.9994 | 65.7319 | 230.7386 | 341.679 | 94.6107 | 77.291 | 0
0.25004 | 3665.4055 | 4492.0424 | 9.3701 | 26.8501 | 42.6145 | 2705.1755 | 75.1931 | 120.3939 | 0.33854 | 80.114 | 48.776 | 2633.8402 | 25.008 | 49.333 | 3101.7282 | 22.8088 | 65.7266 | 229.0114 | 341.6804 | 94.6086 | 77.2946 | 0
0.25058 | 3674.6878 | 4474.8869 | 9.3178 | 26.7156 | 42.1237 | 2705.0278 | 74.7554 | 120.4038 | 0.33909 | 80.1093 | 49.5218 | 2633.6409 | 25.0547 | 50.4881 | 3101.9361 | 23.1791 | 65.7335 | 229.3162 | 341.6487 | 94.6139 | 77.306 | 0
0.25026 | 3639.8767 | 4543.6007 | 9.3981 | 26.802 | 42.3845 | 2704.9955 | 74.7353 | 120.4162 | 0.3378 | 80.1164 | 49.5997 | 2633.6495 | 25.2981 | 48.9283 | 3102.1865 | 23.0268 | 65.7357 | 229.2805 | 341.4697 | 94.6144 | 77.2956 | 0
0.25166 | 3671.6353 | 4522.5169 | 9.3487 | 26.7842 | 42.5288 | 2705.1488 | 74.3708 | 120.387 | 0.33908 | 80.0997 | 49.2046 | 2633.8094 | 25.0261 | 49.3248 | 3102.7535 | 22.7004 | 65.7336 | 231.0779 | 342.07 | 94.6028 | 77.3008 | 0
0.25132 | 3650.2831 | 4531.9372 | 9.2928 | 26.5279 | 42.3613 | 2704.1937 | 74.7514 | 120.4015 | 0.33915 | 80.1185 | 50.2344 | 2633.4504 | 25.0521 | 50.8023 | 3101.7221 | 23.003 | 65.7294 | 230.5033 | 341.3165 | 94.5909 | 77.3009 | 0
0.2499 | 3648.7954 | 4537.1321 | 9.4135 | 26.989 | 42.4643 | 2705.3222 | 74.5683 | 120.3999 | 0.33885 | 80.1112 | 49.7901 | 2632.9377 | 25.1525 | 50.4382 | 3101.7382 | 22.835 | 65.7423 | 229.0475 | 341.3171 | 94.6155 | 77.3126 | 0
0.25043 | 3671.8043 | 4513.3409 | 9.2791 | 26.9146 | 42.2028 | 2704.9625 | 74.8643 | 120.4016 | 0.33598 | 80.111 | 49.6759 | 2633.5229 | 25.1289 | 48.7634 | 3102.3588 | 22.8161 | 65.7237 | 229.8724 | 341.1201 | 94.6025 | 77.3044 | 0
0.25046 | 3682.5977 | 4522.7716 | 9.2681 | 26.9418 | 42.3495 | 2705.2283 | 74.7836 | 120.4008 | 0.33459 | 80.1205 | 51.8993 | 2633.2934 | 25.1209 | 50.2618 | 3102.3015 | 22.8134 | 65.722 | 229.186 | 341.2143 | 94.5927 | 77.2917 | 0
0.24871 | 3684.1201 | 4505.601 | 9.3441 | 27.0988 | 42.2495 | 2705.0696 | 75.3221 | 120.3909 | 0.33742 | 80.1069 | 50.1705 | 2633.6223 | 25.0436 | 48.8704 | 3101.9953 | 22.9184 | 65.7274 | 230.6175 | 341.4295 | 94.596 | 77.2821 | 0
0.25162 | 3637.9719 | 4510.9745 | 9.3311 | 26.7042 | 42.2359 | 2704.9221 | 75.0772 | 120.3801 | 0.33648 | 80.087 | 49.4033 | 2633.6189 | 25.1498 | 50.4793 | 3102.2298 | 23.0449 | 65.7276 | 231.9921 | 341.2358 | 94.5873 | 77.2903 | 0
0.24879 | 3653.4101 | 4532.0064 | 9.4878 | 27.2672 | 41.8443 | 2704.7576 | 74.9978 | 120.3961 | 0.33774 | 80.1119 | 51.2143 | 2632.9784 | 25.2176 | 49.4318 | 3102.5055 | 22.9861 | 65.7318 | 228.2061 | 341.0441 | 94.5908 | 77.2928 | 0
0.25075 | 3636.3477 | 4494.7798 | 9.3335 | 26.7879 | 42.2278 | 2704.8337 | 75.6345 | 120.401 | 0.34155 | 80.1124 | 50.4233 | 2633.9319 | 25.1134 | 49.0243 | 3102.3842 | 22.8174 | 65.7366 | 230.2019 | 341.3058 | 94.6051 | 77.2934 | 0
0.24998 | 3640.3541 | 4489.3463 | 9.3225 | 26.8567 | 42.0625 | 2704.944 | 74.8895 | 120.4166 | 0.33841 | 80.104 | 50.5532 | 2633.2965 | 25.3536 | 48.0062 | 3102.8384 | 23.0689 | 65.7205 | 228.7431 | 341.213 | 94.5986 | 77.3078 | 0
0.25031 | 3677.6548 | 4516.7266 | 9.269 | 26.7547 | 42.2719 | 2705.1681 | 75.2663 | 120.3991 | 0.33702 | 80.1213 | 50.3303 | 2633.7251 | 25.0427 | 49.0802 | 3101.9013 | 22.9427 | 65.7291 | 231.7891 | 341.5985 | 94.6041 | 77.2986 | 0
0.24951 | 3674.1317 | 4499.9098 | 9.3228 | 26.9538 | 41.9322 | 2705.4214 | 75.1202 | 120.4143 | 0.33624 | 80.1038 | 49.1835 | 2633.9565 | 25.0605 | 50.4022 | 3102.3175 | 22.9006 | 65.7498 | 230.5708 | 341.4356 | 94.5939 | 77.3007 | 0
0.25068 | 3658.3228 | 4492.8539 | 9.2936 | 26.6163 | 42.3673 | 2704.7054 | 74.908 | 120.3925 | 0.33608 | 80.1203 | 49.7454 | 2633.7658 | 25.1246 | 51.0809 | 3102.0923 | 22.6513 | 65.7274 | 231.2148 | 341.3382 | 94.6048 | 77.2858 | 0
0.25209 | 3662.4226 | 4471.4857 | 9.3262 | 26.6953 | 42.4237 | 2704.8574 | 74.438 | 120.3834 | 0.33695 | 80.1144 | 48.3512 | 2633.5137 | 25.1033 | 50.6784 | 3102.4419 | 23.0484 | 65.7284 | 228.8691 | 341.2609 | 94.6133 | 77.3077 | 0
0.24893 | 3641.2815 | 4520.7008 | 9.3758 | 27.2344 | 42.3557 | 2705.0007 | 75.6201 | 120.4216 | 0.33702 | 80.1189 | 50.5397 | 2633.9968 | 25.3274 | 49.7097 | 3102.5436 | 23.0424 | 65.7264 | 230.1276 | 340.9989 | 94.5904 | 77.2874 | 0
0.25075 | 3643.4065 | 4515.3634 | 9.2825 | 27.0679 | 42.67 | 2704.9946 | 75.2158 | 120.3909 | 0.33311 | 80.1213 | 51.5524 | 2633.2979 | 25.1535 | 51.1433 | 3102.0854 | 22.8435 | 65.7274 | 228.3054 | 341.4882 | 94.6164 | 77.2876 | 0
0.25203 | 3693.9605 | 4483.3064 | 9.4467 | 26.7207 | 41.9213 | 2704.9841 | 74.5882 | 120.4197 | 0.33685 | 80.0888 | 47.8343 | 2633.5356 | 25.1506 | 51.9004 | 3102.6164 | 23.059 | 65.7338 | 230.4636 | 341.1051 | 94.6064 | 77.2983 | 0
0.24961 | 3659.763 | 4484.3317 | 9.3039 | 27.3083 | 42.2766 | 2704.6505 | 75.4519 | 120.386 | 0.3381 | 80.1128 | 51.5333 | 2633.2144 | 25.1636 | 49.3556 | 3102.5967 | 22.7958 | 65.7505 | 228.0845 | 341.5668 | 94.5949 | 77.3116 | 0
0.25285 | 3636.2896 | 4489.2097 | 9.3998 | 27.2369 | 42.2707 | 2705.1607 | 74.6229 | 120.4023 | 0.33642 | 80.1044 | 49.0003 | 2633.3748 | 25 | 50.8366 | 3102.3471 | 22.9378 | 65.7294 | 230.9965 | 341.4309 | 94.591 | 77.3262 | 0
0.24948 | 3668.672 | 4544.6798 | 9.3653 | 26.9033 | 42.1613 | 2704.8177 | 74.7691 | 120.4006 | 0.33682 | 80.1193 | 51.2898 | 2633.8432 | 25.1177 | 48.1239 | 3102.0997 | 23.0988 | 65.7441 | 231.149 | 341.1958 | 94.5932 | 77.2933 | 0
0.24815 | 3670.6983 | 4498.4498 | 9.2912 | 27.3948 | 42.3533 | 2705.5105 | 75.6597 | 120.3975 | 0.337 | 80.1125 | 49.6589 | 2633.9819 | 25.0625 | 49.9517 | 3102.4471 | 22.8294 | 65.7456 | 229.6375 | 341.6004 | 94.5847 | 77.2709 | 0
0.25149 | 3685.8129 | 4494.1967 | 9.3539 | 26.9896 | 42.4545 | 2704.7639 | 74.9156 | 120.409 | 0.335 | 80.1039 | 50.0681 | 2634.3393 | 25.1558 | 49.5068 | 3101.7932 | 22.8249 | 65.7368 | 231.5286 | 341.5245 | 94.608 | 77.309 | 0
0.24942 | 3662.1165 | 4520.5658 | 9.3395 | 26.6562 | 42.2205 | 2704.5886 | 74.7592 | 120.3858 | 0.34028 | 80.1125 | 50.681 | 2633.4996 | 25.3065 | 50.9294 | 3101.9026 | 22.9129 | 65.7375 | 229.185 | 341.288 | 94.5905 | 77.2948 | 0
0.25105 | 3659.3657 | 4532.1714 | 9.4196 | 26.9538 | 42.2893 | 2705.0315 | 75.2644 | 120.3981 | 0.3388 | 80.1222 | 50.3642 | 2633.6329 | 25.3242 | 50.8128 | 3101.7511 | 22.8003 | 65.7398 | 231.5907 | 341.552 | 94.5988 | 77.2974 | 0
0.25042 | 3641.9737 | 4504.5967 | 9.3757 | 26.9326 | 42.3967 | 2704.9251 | 75.1069 | 120.4005 | 0.33987 | 80.1163 | 50.1877 | 2634.0454 | 25.2314 | 51.7034 | 3102.475 | 23.1664 | 65.7426 | 230.4254 | 341.8179 | 94.6042 | 77.303 | 0
0.24989 | 3704.0098 | 4489.3932 | 9.2747 | 27.2328 | 42.7411 | 2705.0381 | 74.8136 | 120.4072 | 0.3361 | 80.1024 | 49.9244 | 2634.0291 | 25.2008 | 50.6006 | 3102.4221 | 22.9598 | 65.7368 | 229.3902 | 341.5277 | 94.5974 | 77.2897 | 0
0.25001 | 3628.1997 | 4493.0815 | 9.3434 | 26.9858 | 42.1985 | 2705.2251 | 76.0133 | 120.4069 | 0.33663 | 80.128 | 49.5503 | 2633.3119 | 25.118 | 49.4571 | 3102.4007 | 22.6765 | 65.7306 | 230.9822 | 341.3642 | 94.5937 | 77.3029 | 0
0.24763 | 3650.9251 | 4510.1509 | 9.3439 | 26.9132 | 42.6277 | 2705.4764 | 74.6861 | 120.388 | 0.33731 | 80.095 | 50.7446 | 2634.0078 | 25.3942 | 49.6787 | 3101.9301 | 23.037 | 65.7241 | 227.8695 | 341.1507 | 94.5981 | 77.3097 | 0
0.24978 | 3679.2242 | 4490.0594 | 9.3485 | 26.8275 | 42.045 | 2705.1686 | 75.414 | 120.3933 | 0.33861 | 80.1046 | 50.3897 | 2633.8667 | 25.0284 | 50.6243 | 3101.7908 | 22.9739 | 65.7243 | 229.9165 | 341.7512 | 94.5997 | 77.2944 | 0
0.24899 | 3695.7912 | 4546.2337 | 9.3646 | 26.5318 | 42.2895 | 2705.6139 | 74.6301 | 120.4051 | 0.33455 | 80.103 | 49.071 | 2634.2243 | 25.4198 | 51.1058 | 3102.974 | 22.9093 | 65.7303 | 231.4085 | 341.3703 | 94.5876 | 77.2935 | 0
0.25038 | 3641.9768 | 4527.0694 | 9.3597 | 27.1195 | 42.198 | 2704.8108 | 74.8695 | 120.3903 | 0.34072 | 80.1155 | 50.5771 | 2633.2523 | 25.1807 | 49.8884 | 3102.3319 | 23.0876 | 65.7284 | 230.027 | 341.2531 | 94.5953 | 77.3101 | 0
0.24939 | 3678.7878 | 4532.9307 | 9.3866 | 26.8752 | 42.1197 | 2705.3933 | 75.5186 | 120.4152 | 0.33568 | 80.1221 | 50.3997 | 2634.2085 | 25.1988 | 49.1903 | 3101.7276 | 22.9428 | 65.7267 | 229.7246 | 341.1856 | 94.6055 | 77.2998 | 0
0.2504 | 3691.8873 | 4509.1506 | 9.3581 | 26.7735 | 42.5516 | 2705.1816 | 74.0654 | 120.4008 | 0.33488 | 80.1024 | 48.2336 | 2633.5864 | 25.0745 | 51.1831 | 3102.1851 | 22.8808 | 65.7204 | 230.9499 | 341.5941 | 94.6059 | 77.3049 | 0
0.24934 | 3642.5946 | 4499.0308 | 9.4222 | 26.9802 | 42.3534 | 2705.1319 | 74.3496 | 120.4076 | 0.33709 | 80.1104 | 48.4767 | 2633.2655 | 25.0589 | 51.4911 | 3101.9396 | 22.9573 | 65.7369 | 231.2226 | 341.4459 | 94.6035 | 77.3099 | 0
0.2499 | 3666.8852 | 4522.842 | 9.2871 | 27.1512 | 42.6325 | 2705.2862 | 76.3123 | 120.4005 | 0.33551 | 80.1096 | 50.7301 | 2633.7614 | 24.9906 | 50.6919 | 3102.2869 | 22.8201 | 65.7204 | 230.3086 | 341.1485 | 94.6198 | 77.3062 | 0
0.24968 | 3670.3912 | 4500.8233 | 9.4462 | 26.5335 | 41.8088 | 2705.2226 | 75.2462 | 120.3941 | 0.33727 | 80.1084 | 51.2981 | 2634.0755 | 25.3589 | 49.8165 | 3101.734 | 23.0315 | 65.7172 | 229.6449 | 341.4504 | 94.6059 | 77.3074 | 0
0.25045 | 3661.4004 | 4506.1827 | 9.3029 | 26.6643 | 41.8099 | 2704.8047 | 76.0456 | 120.4075 | 0.3371 | 80.1241 | 50.688 | 2633.6451 | 25.1159 | 52.8486 | 3101.5485 | 22.941 | 65.7208 | 230.6145 | 341.7405 | 94.5875 | 77.304 | 0
0.25151 | 3687.8574 | 4490.097 | 9.2459 | 26.8718 | 42.0862 | 2704.9327 | 74.9564 | 120.3992 | 0.33687 | 80.0992 | 51.1101 | 2633.9935 | 25.2391 | 49.2252 | 3102.3095 | 23.1577 | 65.7364 | 231.6715 | 341.1483 | 94.6096 | 77.2986 | 0
0.25032 | 3666.3625 | 4490.7117 | 9.274 | 26.9745 | 42.0255 | 2704.9922 | 75.826 | 120.4224 | 0.33964 | 80.1152 | 51.9781 | 2634.3799 | 25.1688 | 49.3366 | 3101.6564 | 22.8478 | 65.7264 | 228.916 | 341.4442 | 94.5921 | 77.3008 | 0
0.24906 | 3679.1728 | 4556.1411 | 9.3211 | 26.9819 | 42.3185 | 2704.8049 | 74.8533 | 120.3996 | 0.34033 | 80.1084 | 48.4087 | 2633.4496 | 25.1208 | 50.0259 | 3102.2399 | 22.8971 | 65.7355 | 230.4696 | 341.5389 | 94.594 | 77.3022 | 0
0.24928 | 3695.2012 | 4491.4682 | 9.2814 | 26.5936 | 42.3334 | 2704.7786 | 75.3389 | 120.4082 | 0.33504 | 80.1146 | 50.7217 | 2633.8835 | 25.0237 | 49.0895 | 3102.2717 | 22.9785 | 65.7449 | 229.4495 | 341.7839 | 94.5791 | 77.2915 | 0
0.25006 | 3669.0172 | 4485.7447 | 9.2841 | 27.1004 | 42.3212 | 2705.1569 | 74.9349 | 120.3947 | 0.33723 | 80.1041 | 46.9401 | 2633.8488 | 25.0816 | 50.777 | 3102.2742 | 22.9895 | 65.7283 | 228.6942 | 341.6713 | 94.6107 | 77.3094 | 0
0.25101 | 3657.8462 | 4528.9911 | 9.4187 | 27.0833 | 42.2604 | 2704.9692 | 75.395 | 120.4005 | 0.33945 | 80.1068 | 50.2899 | 2633.4484 | 25.0864 | 49.291 | 3102.2309 | 22.7648 | 65.7162 | 230.9883 | 341.3338 | 94.5967 | 77.2836 | 0
0.25171 | 3686.5701 | 4555.1968 | 9.4097 | 26.7141 | 42.1722 | 2704.8811 | 74.8243 | 120.3964 | 0.33629 | 80.107 | 50.7003 | 2633.6712 | 25.1055 | 49.2873 | 3102.0361 | 23.0535 | 65.7411 | 231.5876 | 341.6448 | 94.6143 | 77.3039 | 0
0.25107 | 3684.7271 | 4519.3196 | 9.3919 | 26.8552 | 42.4356 | 2704.9439 | 74.9297 | 120.4175 | 0.33544 | 80.0985 | 49.3036 | 2633.5422 | 25.294 | 50.3747 | 3102.2452 | 22.9321 | 65.7326 | 230.2938 | 341.7182 | 94.5955 | 77.2971 | 0
0.24794 | 3657.5114 | 4540.2864 | 9.2352 | 26.7597 | 42.422 | 2704.7451 | 75.7696 | 120.3888 | 0.33473 | 80.1199 | 48.9354 | 2633.872 | 25.0825 | 51.6152 | 3102.4245 | 23.1965 | 65.7225 | 230.8798 | 341.4086 | 94.6015 | 77.3019 | 0
0.25133 | 3676.7737 | 4471.9927 | 9.3697 | 26.9711 | 42.2806 | 2704.4579 | 75.5037 | 120.3897 | 0.34 | 80.0992 | 50.6341 | 2633.5074 | 25.1146 | 50.024 | 3102.2011 | 22.8548 | 65.7292 | 229.0146 | 341.4112 | 94.6084 | 77.2843 | 0
0.24978 | 3656.0207 | 4508.3027 | 9.3605 | 27.0239 | 42.4134 | 2704.9915 | 75.6436 | 120.399 | 0.33701 | 80.1287 | 50.1414 | 2634.5812 | 25.059 | 51.0694 | 3102.3131 | 22.9796 | 65.7337 | 228.9381 | 341.1619 | 94.6117 | 77.3022 | 0
0.25277 | 3647.4156 | 4512.0495 | 9.333 | 27.1428 | 42.1098 | 2704.5412 | 75.8024 | 120.3902 | 0.33654 | 80.1205 | 50.4023 | 2633.3618 | 25.1727 | 49.1727 | 3102.0597 | 22.7408 | 65.7235 | 229.0867 | 341.3371 | 94.5912 | 77.2904 | 0
0.25053 | 3670.7776 | 4488.0347 | 9.2977 | 26.7434 | 42.8019 | 2705.038 | 74.9446 | 120.4162 | 0.33951 | 80.1013 | 49.0646 | 2633.6038 | 25.3628 | 51.2085 | 3102.4509 | 23.0277 | 65.7385 | 229.5675 | 341.5539 | 94.6066 | 77.3159 | 0
0.24824 | 3704.5825 | 4484.029 | 9.3754 | 26.7319 | 42.4996 | 2704.7989 | 75.6364 | 120.4045 | 0.33442 | 80.107 | 49.9795 | 2633.7977 | 25.3743 | 50.0044 | 3102.1575 | 23.1718 | 65.7154 | 232.7338 | 341.4701 | 94.5819 | 77.2826 | 0
0.24983 | 3676.962 | 4491.7715 | 9.3719 | 26.605 | 42.6154 | 2704.977 | 75.7955 | 120.4022 | 0.33564 | 80.0983 | 48.701 | 2633.62 | 25.2276 | 50.8411 | 3102.4616 | 22.9593 | 65.7431 | 229.9602 | 341.4839 | 94.5907 | 77.3067 | 0
0.24774 | 3654.7041 | 4479.9702 | 9.403 | 26.9502 | 42.6094 | 2705.2111 | 74.4413 | 120.4209 | 0.34 | 80.1153 | 49.9866 | 2633.4829 | 25.0312 | 50.9525 | 3102.3058 | 22.9184 | 65.7173 | 230.9671 | 341.4344 | 94.6011 | 77.3011 | 0
0.25118 | 3672.2533 | 4493.302 | 9.2701 | 26.9454 | 41.7744 | 2704.3762 | 74.9445 | 120.4015 | 0.33622 | 80.1128 | 51.2967 | 2634.0848 | 25.2936 | 49.0257 | 3102.0441 | 22.8819 | 65.7361 | 229.8962 | 341.5011 | 94.6008 | 77.2909 | 0
0.25192 | 3650.7102 | 4531.4124 | 9.3844 | 26.8593 | 42.2808 | 2705.5329 | 74.7776 | 120.3997 | 0.33627 | 80.1049 | 49.2949 | 2634.1598 | 25.2367 | 50.7008 | 3102.091 | 22.8497 | 65.7443 | 231.1851 | 341.5042 | 94.6019 | 77.2782 | 0
0.25002 | 3658.8315 | 4515.9155 | 9.3423 | 27.1513 | 42.1418 | 2704.678 | 74.2645 | 120.3808 | 0.33891 | 80.0904 | 51.3478 | 2633.6283 | 24.9823 | 51.071 | 3102.4721 | 23.0465 | 65.7288 | 228.2928 | 341.2046 | 94.6062 | 77.2872 | 0
0.25215 | 3706.0303 | 4499.3944 | 9.3005 | 26.9711 | 42.458 | 2704.9943 | 75.3308 | 120.3942 | 0.33896 | 80.0976 | 49.0253 | 2633.1462 | 24.9903 | 51.1827 | 3102.0742 | 22.8288 | 65.7437 | 229.5741 | 341.2038 | 94.5798 | 77.289 | 0
0.25167 | 3679.376 | 4544.4009 | 9.2507 | 27.0594 | 42.483 | 2705.3002 | 74.7536 | 120.3994 | 0.3367 | 80.0992 | 51.6003 | 2633.3556 | 25.2461 | 49.5355 | 3102.0947 | 22.928 | 65.735 | 230.105 | 341.2438 | 94.5887 | 77.2968 | 0
0.24971 | 3658.5942 | 4558.4554 | 9.4449 | 26.8472 | 42.4577 | 2704.7004 | 74.4115 | 120.4 | 0.337 | 80.0977 | 49.549 | 2634.1345 | 25.0729 | 49.582 | 3102.5919 | 23.0924 | 65.7456 | 230.6576 | 341.9073 | 94.593 | 77.2908 | 0
0.24973 | 3655.0667 | 4525.0473 | 9.3202 | 27.3564 | 42.0359 | 2705.1353 | 75.5348 | 120.4092 | 0.33658 | 80.1198 | 50.0504 | 2633.2467 | 25.0691 | 49.2279 | 3102.9354 | 22.9501 | 65.7407 | 230.2251 | 341.3178 | 94.6227 | 77.2933 | 0
0.25216 | 3656.8316 | 4492.6345 | 9.3738 | 26.6993 | 41.859 | 2705.2313 | 74.9553 | 120.395 | 0.33506 | 80.112 | 49.487 | 2633.3923 | 25.1713 | 51.3321 | 3102.2554 | 22.986 | 65.7424 | 233.4967 | 341.639 | 94.612 | 77.3036 | 0
0.25254 | 3637.5832 | 4519.6438 | 9.2881 | 26.979 | 41.981 | 2704.6509 | 75.3562 | 120.3946 | 0.3358 | 80.1152 | 48.9442 | 2633.9568 | 25.0914 | 50.2067 | 3102.5933 | 23.22 | 65.7148 | 229.583 | 341.5758 | 94.595 | 77.3131 | 0
0.24818 | 3619.6721 | 4531.4707 | 9.3056 | 26.9892 | 42.1836 | 2705.1421 | 75.0226 | 120.4 | 0.33994 | 80.1099 | 49.7105 | 2633.8622 | 25.254 | 47.1167 | 3102.4511 | 22.9189 | 65.7391 | 229.3902 | 341.6732 | 94.6099 | 77.29 | 0
0.25071 | 3683.1051 | 4507.4794 | 9.3041 | 27.114 | 42.5012 | 2704.9894 | 74.5909 | 120.4024 | 0.3371 | 80.0911 | 50.7777 | 2633.2159 | 24.9843 | 48.7805 | 3101.742 | 22.839 | 65.7184 | 231.696 | 341.6171 | 94.5949 | 77.3048 | 0
0.25193 | 3686.5454 | 4492.003 | 9.3214 | 27.0285 | 42.4858 | 2704.8629 | 75.2991 | 120.4079 | 0.33846 | 80.1133 | 51.3406 | 2633.7617 | 25.1953 | 49.8694 | 3102.2402 | 22.9839 | 65.743 | 231.7741 | 341.3339 | 94.5824 | 77.3148 | 0
0.24957 | 3654.3123 | 4495.3433 | 9.3805 | 26.9981 | 42.362 | 2704.9686 | 74.7369 | 120.4019 | 0.33856 | 80.1055 | 49.2971 | 2634.2291 | 25.3254 | 50.508 | 3101.4305 | 23.1218 | 65.7253 | 231.1692 | 341.4909 | 94.6043 | 77.2896 | 0
0.24909 | 3659.3813 | 4482.7706 | 9.2647 | 26.979 | 42.2921 | 2704.8987 | 74.5953 | 120.4044 | 0.33655 | 80.1064 | 51.7483 | 2633.4836 | 25.276 | 50.7738 | 3102.559 | 22.9579 | 65.7443 | 230.2221 | 341.5955 | 94.5874 | 77.2855 | 0
0.25112 | 3652.3843 | 4517.5243 | 9.3922 | 26.918 | 42.4812 | 2705.281 | 74.9172 | 120.3949 | 0.3353 | 80.119 | 49.4985 | 2633.6765 | 25.0987 | 50.1977 | 3102.4826 | 22.9971 | 65.7316 | 229.7948 | 341.4963 | 94.5976 | 77.3212 | 0
0.24963 | 3668.6094 | 4507.8125 | 9.3417 | 26.8525 | 42.2318 | 2704.3296 | 75.3467 | 120.4075 | 0.3338 | 80.1161 | 48.5548 | 2634.0953 | 25.1832 | 49.2635 | 3102.319 | 22.9914 | 65.7153 | 230.6953 | 341.2822 | 94.6156 | 77.2922 | 0
0.24811 | 3693.0009 | 4503.8118 | 9.2766 | 27.2104 | 42.5693 | 2704.8942 | 74.8798 | 120.4058 | 0.33815 | 80.1047 | 49.6278 | 2634.0132 | 25.3194 | 49.9082 | 3102.197 | 22.9173 | 65.736 | 229.6527 | 341.3827 | 94.5915 | 77.2959 | 0
0.25061 | 3705.1594 | 4532.6677 | 9.2708 | 26.9106 | 42.1465 | 2705.0107 | 74.6139 | 120.3879 | 0.33528 | 80.1017 | 49.6311 | 2633.4394 | 25.2601 | 49.022 | 3101.7064 | 22.8035 | 65.7311 | 230.2423 | 341.4681 | 94.5901 | 77.3071 | 0
0.25033 | 3652.3417 | 4499.4945 | 9.3832 | 26.8621 | 42.5992 | 2704.9507 | 75.4979 | 120.3914 | 0.33625 | 80.1282 | 51.1813 | 2633.5691 | 25.1587 | 50.9481 | 3102.1477 | 22.7884 | 65.7399 | 229.6604 | 341.5493 | 94.6054 | 77.2924 | 0
0.24941 | 3692.461 | 4462.3753 | 9.4331 | 26.665 | 42.1405 | 2705.572 | 75.0824 | 120.3986 | 0.33632 | 80.1251 | 51.0983 | 2633.9335 | 25.1313 | 48.9829 | 3102.1826 | 22.8323 | 65.729 | 229.6493 | 341.0776 | 94.6064 | 77.2854 | 0
0.25113 | 3663.0865 | 4511.3618 | 9.3246 | 26.7097 | 42.5964 | 2705.4682 | 75.2695 | 120.4011 | 0.33619 | 80.1076 | 51.9051 | 2634.0495 | 24.9444 | 50.876 | 3102.4835 | 22.8903 | 65.7468 | 231.3226 | 341.4452 | 94.6012 | 77.2918 | 0
0.2509 | 3666.4438 | 4493.4744 | 9.3222 | 26.8775 | 42.3704 | 2705.6188 | 75.0628 | 120.3952 | 0.33946 | 80.1006 | 50.3276 | 2632.9701 | 24.9524 | 49.3299 | 3102.5838 | 22.9695 | 65.729 | 231.1399 | 341.4847 | 94.5926 | 77.2944 | 0
0.2501 | 3664.4148 | 4507.7025 | 9.3755 | 26.84 | 42.0087 | 2705.0392 | 74.8176 | 120.3967 | 0.33478 | 80.1034 | 49.7951 | 2633.6343 | 25.0352 | 50.5005 | 3102.2281 | 22.7267 | 65.7331 | 230.6818 | 341.1696 | 94.5831 | 77.2979 | 0
0.24945 | 3667.5376 | 4542.0041 | 9.3441 | 27.1598 | 42.4153 | 2705.7309 | 74.9906 | 120.3958 | 0.33578 | 80.105 | 49.94 | 2633.717 | 25.1605 | 49.4966 | 3102.7215 | 22.9057 | 65.7336 | 229.1752 | 341.3138 | 94.6094 | 77.3042 | 0
0.25079 | 3636.0065 | 4550.3059 | 9.3231 | 27.1897 | 42.2267 | 2704.7312 | 74.8902 | 120.4025 | 0.33604 | 80.1088 | 48.0976 | 2633.8788 | 25.1964 | 49.8802 | 3101.6804 | 22.8649 | 65.7173 | 229.8179 | 341.4719 | 94.608 | 77.2869 | 0
0.24932 | 3668.6721 | 4507.5034 | 9.3675 | 26.7736 | 42.537 | 2705.0635 | 75.9263 | 120.401 | 0.33716 | 80.1078 | 50.8066 | 2633.4165 | 25.0989 | 49.1665 | 3102.182 | 22.8199 | 65.7378 | 231.1539 | 341.8391 | 94.5898 | 77.3071 | 0
0.25099 | 3688.0412 | 4508.4608 | 9.4174 | 27.3455 | 42.5932 | 2704.787 | 74.8605 | 120.4054 | 0.33934 | 80.1193 | 48.3086 | 2634.0128 | 25.0994 | 48.3237 | 3101.8143 | 22.8659 | 65.7308 | 228.7983 | 341.5512 | 94.5952 | 77.2875 | 0
0.25029 | 3665.2769 | 4515.0113 | 9.3732 | 26.6306 | 42.4197 | 2704.9467 | 74.0556 | 120.4139 | 0.33722 | 80.0906 | 49.0485 | 2634.1864 | 25.0171 | 49.2732 | 3102.4265 | 23.1503 | 65.729 | 229.8121 | 341.5847 | 94.5993 | 77.2982 | 0
0.25125 | 3665.1985 | 4498.9565 | 9.4205 | 26.9442 | 42.2936 | 2704.9239 | 74.7264 | 120.3946 | 0.33425 | 80.1031 | 47.1742 | 2633.9416 | 25.1967 | 48.3895 | 3102.4785 | 23.0098 | 65.7172 | 230.2777 | 341.4567 | 94.5966 | 77.301 | 0
0.24883 | 3693.2817 | 4497.0669 | 9.305 | 27.0925 | 42.2199 | 2704.9856 | 74.689 | 120.4 | 0.34021 | 80.1078 | 49.0367 | 2633.1191 | 25.1958 | 49.0003 | 3101.6914 | 22.8685 | 65.7172 | 228.5235 | 341.7249 | 94.5962 | 77.2949 | 0
0.25117 | 3668.6582 | 4534.0819 | 9.3574 | 27.0724 | 42.456 | 2704.9347 | 75.111 | 120.4021 | 0.33628 | 80.1106 | 49.6904 | 2633.3452 | 25.2223 | 47.8863 | 3102.3969 | 22.915 | 65.7328 | 229.1487 | 341.4877 | 94.6166 | 77.3009 | 0
0.25252 | 3631.1162 | 4501.7094 | 9.4187 | 26.7712 | 42.147 | 2705.1602 | 74.7619 | 120.3875 | 0.33719 | 80.0964 | 50.3925 | 2633.9823 | 25.1971 | 49.7814 | 3102.188 | 22.9301 | 65.7548 | 232.0991 | 341.2839 | 94.5909 | 77.2971 | 0
0.24948 | 3678.1 | 4499.6262 | 9.3652 | 27.0669 | 42.3707 | 2704.3869 | 75.2624 | 120.3922 | 0.33416 | 80.095 | 50.1035 | 2634.0787 | 25.1913 | 51.8727 | 3102.1684 | 23.034 | 65.7262 | 229.7911 | 341.3933 | 94.6018 | 77.3136 | 0
0.2488 | 3649.7101 | 4494.4777 | 9.2831 | 26.9282 | 42.2526 | 2704.9256 | 74.835 | 120.3869 | 0.33835 | 80.1156 | 49.9869 | 2634.0185 | 24.9891 | 51.3002 | 3102.3027 | 22.9393 | 65.7168 | 231.8376 | 341.536 | 94.5865 | 77.2874 | 0
0.25119 | 3677.7035 | 4528.8783 | 9.3439 | 26.9143 | 42.6407 | 2704.7231 | 75.0536 | 120.3917 | 0.34085 | 80.0919 | 48.9094 | 2634.1721 | 25.1501 | 48.6572 | 3101.8667 | 23.0429 | 65.7186 | 229.9723 | 341.3728 | 94.5918 | 77.3078 | 0
0.25307 | 3654.4932 | 4512.4109 | 9.4292 | 27.0753 | 42.0108 | 2705.3119 | 74.5938 | 120.3913 | 0.33733 | 80.1172 | 50.9409 | 2632.6454 | 25.3215 | 49.4902 | 3101.9968 | 23.219 | 65.7407 | 227.3751 | 341.4053 | 94.5987 | 77.2907 | 0
0.25083 | 3638.1485 | 4496.6274 | 9.3057 | 27.0515 | 42.2413 | 2705.3608 | 75.9826 | 120.3999 | 0.33402 | 80.1093 | 49.8544 | 2633.8305 | 25.0513 | 48.7985 | 3102.2406 | 23.1065 | 65.7239 | 231.1971 | 341.4755 | 94.5682 | 77.3046 | 0
0.25099 | 3663.395 | 4488.0481 | 9.3504 | 27.1742 | 41.9984 | 2704.7242 | 74.8488 | 120.3963 | 0.33325 | 80.0956 | 49.6258 | 2633.5554 | 24.975 | 49.5349 | 3101.9066 | 22.9711 | 65.7364 | 230.1353 | 341.2661 | 94.5956 | 77.2945 | 0
0.24922 | 3660.6145 | 4503.1625 | 9.3754 | 26.9651 | 42.3006 | 2704.8926 | 74.6726 | 120.3887 | 0.33769 | 80.1079 | 49.9344 | 2633.6341 | 25.1288 | 49.1051 | 3102.3141 | 22.9584 | 65.7381 | 231.8079 | 341.2004 | 94.6056 | 77.2977 | 0
0.25013 | 3680.8452 | 4491.4284 | 9.403 | 26.8367 | 42.2144 | 2704.9425 | 74.5357 | 120.41 | 0.33589 | 80.1176 | 50.6625 | 2633.3163 | 25.3866 | 49.8681 | 3102.4435 | 22.9209 | 65.7263 | 231.1293 | 340.9425 | 94.6176 | 77.3086 | 0
0.24988 | 3706.7814 | 4522.2726 | 9.3404 | 26.7919 | 42.3189 | 2704.6862 | 74.8714 | 120.4024 | 0.33718 | 80.1007 | 49.3955 | 2634.2378 | 25.1477 | 49.6357 | 3102.0859 | 23.051 | 65.7501 | 231.5847 | 341.2969 | 94.5906 | 77.2835 | 0
0.24996 | 3679.7736 | 4510.0907 | 9.3053 | 26.7244 | 41.8707 | 2705.422 | 75.2148 | 120.3929 | 0.33674 | 80.1026 | 50.9221 | 2633.6705 | 25.1495 | 51.1732 | 3102.2937 | 22.7879 | 65.7455 | 232.0057 | 341.7089 | 94.6079 | 77.2957 | 0
0.25063 | 3670.8287 | 4533.2469 | 9.3504 | 26.7185 | 42.2692 | 2704.9841 | 74.9523 | 120.3979 | 0.33694 | 80.1134 | 48.7339 | 2633.3718 | 25.0295 | 49.6988 | 3102.2299 | 23.0604 | 65.7309 | 228.2948 | 341.3642 | 94.5826 | 77.3105 | 0
0.25025 | 3673.6099 | 4449.0742 | 9.2885 | 26.7491 | 42.5414 | 2704.4926 | 74.0719 | 120.3983 | 0.33622 | 80.1225 | 48.5258 | 2633.7356 | 25.2633 | 50.3839 | 3101.7186 | 23.0098 | 65.7314 | 228.9507 | 341.0894 | 94.6021 | 77.2905 | 0
0.24958 | 3649.4363 | 4498.8744 | 9.3177 | 26.9817 | 42.3869 | 2704.9038 | 75.4132 | 120.3845 | 0.33677 | 80.0939 | 51.6957 | 2633.3412 | 25.1017 | 49.853 | 3102.5949 | 23.1516 | 65.7344 | 228.0431 | 341.4514 | 94.5935 | 77.2901 | 0
0.24988 | 3662.2836 | 4526.918 | 9.2962 | 26.8725 | 42.2831 | 2705.0596 | 75.4174 | 120.4015 | 0.33518 | 80.1114 | 49.8447 | 2633.6042 | 25.1337 | 51.6838 | 3101.9546 | 22.9035 | 65.744 | 231.0879 | 341.2582 | 94.5983 | 77.3107 | 0
0.25356 | 3635.7837 | 4475.4442 | 9.4172 | 27.0682 | 42.33 | 2705.138 | 74.8772 | 120.3839 | 0.33687 | 80.113 | 50.2769 | 2634.426 | 25.0983 | 48.907 | 3102.5047 | 23.058 | 65.7367 | 229.172 | 341.6579 | 94.6076 | 77.2858 | 0
0.2492 | 3650.2246 | 4483.661 | 9.3343 | 26.7063 | 42.7751 | 2705.6029 | 74.6868 | 120.3908 | 0.33657 | 80.1063 | 51.4998 | 2633.4439 | 24.9477 | 50.5065 | 3102.2129 | 22.8495 | 65.7257 | 231.7284 | 341.4396 | 94.597 | 77.2961 | 0
0.2529 | 3645.5507 | 4502.7453 | 9.2861 | 26.9147 | 42.2288 | 2705.2542 | 74.0923 | 120.4207 | 0.33616 | 80.1136 | 48.7237 | 2633.6813 | 25.4094 | 49.9192 | 3102.5581 | 22.6571 | 65.7265 | 231.4613 | 341.1328 | 94.6017 | 77.294 | 0
0.2489 | 3664.3625 | 4548.8424 | 9.3215 | 26.9122 | 42.389 | 2705.2776 | 74.9409 | 120.3967 | 0.3387 | 80.1065 | 48.3622 | 2633.4973 | 25.0487 | 50.5355 | 3101.7799 | 22.9119 | 65.7315 | 229.0709 | 341.7077 | 94.6113 | 77.2892 | 0
0.2502 | 3644.9169 | 4472.0667 | 9.3743 | 26.708 | 42.2663 | 2705.495 | 75.4316 | 120.3915 | 0.3391 | 80.1113 | 49.5321 | 2633.9371 | 25.3314 | 51.1984 | 3102.529 | 22.8899 | 65.7351 | 231.5285 | 341.4753 | 94.5852 | 77.2933 | 0
0.24994 | 3646.1269 | 4473.5012 | 9.3387 | 27.202 | 42.0689 | 2705.1139 | 74.8649 | 120.3923 | 0.33688 | 80.1039 | 49.5531 | 2634.0819 | 25.1861 | 49.7044 | 3102.4169 | 22.8389 | 65.7388 | 230.8015 | 341.5869 | 94.6069 | 77.295 | 0
0.25199 | 3676.562 | 4522.1976 | 9.394 | 26.8847 | 42.4679 | 2704.678 | 75.3931 | 120.3858 | 0.34038 | 80.1144 | 49.4482 | 2633.8987 | 25.0669 | 50.3031 | 3102.2662 | 22.8864 | 65.7361 | 229.7284 | 341.3347 | 94.5999 | 77.295 | 0
0.24999 | 3685.4477 | 4520.1765 | 9.2797 | 26.5373 | 42.1817 | 2705.3168 | 75.2696 | 120.3932 | 0.34046 | 80.1027 | 49.4435 | 2633.4904 | 25.0156 | 49.1969 | 3102.6603 | 23.097 | 65.7276 | 229.9438 | 341.6513 | 94.5918 | 77.281 | 0
0.25069 | 3643.6658 | 4467.4271 | 9.3201 | 26.7316 | 42.0716 | 2704.9957 | 75.0998 | 120.3953 | 0.3402 | 80.1232 | 50.4681 | 2633.2459 | 25.0998 | 49.0418 | 3102.8935 | 22.8401 | 65.7159 | 230.1534 | 341.4101 | 94.6001 | 77.2927 | 0
0.25062 | 3624.7544 | 4516.9073 | 9.3503 | 26.73 | 42.7264 | 2705.2663 | 75.0905 | 120.3975 | 0.3354 | 80.1298 | 48.6545 | 2633.9902 | 24.8494 | 49.4466 | 3102.3213 | 23.0319 | 65.7404 | 230.159 | 341.5251 | 94.6066 | 77.287 | 0
0.24982 | 3669.9078 | 4523.5441 | 9.3399 | 26.7854 | 42.2578 | 2705.1158 | 75.2999 | 120.4144 | 0.33749 | 80.121 | 48.838 | 2633.834 | 25.1952 | 51.4733 | 3102.3098 | 23.0884 | 65.743 | 230.2834 | 341.4508 | 94.5927 | 77.2927 | 0
0.25011 | 3670.9767 | 4517.2328 | 9.4191 | 26.8416 | 42.0748 | 2705.0176 | 75.3881 | 120.3857 | 0.337 | 80.1046 | 51.0572 | 2634.024 | 25.4056 | 49.137 | 3101.8863 | 22.9377 | 65.7322 | 230.7956 | 341.4826 | 94.6144 | 77.2956 | 0
0.25201 | 3685.4679 | 4537.8377 | 9.3032 | 26.8328 | 42.3694 | 2704.9808 | 75.3664 | 120.42 | 0.3333 | 80.1032 | 51.0538 | 2633.693 | 25.2745 | 50.906 | 3102.0889 | 22.9625 | 65.7187 | 229.0357 | 341.4561 | 94.617 | 77.2937 | 0
0.25061 | 3675.5444 | 4558.1919 | 9.2673 | 26.384 | 42.221 | 2705.0007 | 75.3479 | 120.4009 | 0.33888 | 80.1089 | 50.7727 | 2633.6094 | 25.1837 | 50.2017 | 3102.5167 | 22.9075 | 65.7403 | 230.3399 | 341.4479 | 94.5807 | 77.2918 | 0
0.24936 | 3661.0256 | 4561.097 | 9.3222 | 27.1106 | 42.2218 | 2705.2083 | 74.2972 | 120.3914 | 0.33763 | 80.1081 | 49.8618 | 2633.9279 | 25.0404 | 47.8986 | 3102.6796 | 23.0872 | 65.7367 | 230.2154 | 341.4751 | 94.5949 | 77.2969 | 0
0.25102 | 3656.3871 | 4506.3237 | 9.3884 | 27.1188 | 42.2716 | 2705.1207 | 74.7806 | 120.3888 | 0.33677 | 80.097 | 49.1721 | 2633.4389 | 25.2146 | 48.8244 | 3102.1487 | 22.9479 | 65.7248 | 229.8654 | 341.1954 | 94.5837 | 77.3029 | 0
0.25111 | 3679.7607 | 4495.6111 | 9.2718 | 26.9054 | 42.733 | 2704.6909 | 75.2156 | 120.4003 | 0.33876 | 80.0862 | 51.2579 | 2634.5189 | 25.2268 | 50.2597 | 3102.2057 | 22.851 | 65.7333 | 232.1646 | 341.407 | 94.6107 | 77.3059 | 0
0.24809 | 3617.9345 | 4541.6673 | 9.3884 | 26.8578 | 42.436 | 2705.0577 | 74.6216 | 120.3874 | 0.33535 | 80.1158 | 49.8766 | 2633.6801 | 25.0602 | 51.4385 | 3101.7936 | 22.8645 | 65.7381 | 229.5834 | 341.3491 | 94.5939 | 77.309 | 0
0.24876 | 3649.3529 | 4557.169 | 9.2893 | 26.754 | 42.3534 | 2704.7961 | 75.3694 | 120.3912 | 0.33904 | 80.1105 | 50.4884 | 2633.421 | 25.2237 | 50.0478 | 3102.4661 | 23.0514 | 65.717 | 230.0634 | 341.4012 | 94.6011 | 77.3071 | 0
0.24969 | 3659.1164 | 4497.7618 | 9.2858 | 27.0626 | 42.3457 | 2705.1668 | 74.9315 | 120.4173 | 0.33632 | 80.1145 | 50.7571 | 2634.2757 | 25.1889 | 49.7278 | 3101.9379 | 22.8365 | 65.7251 | 231.1423 | 341.1834 | 94.6145 | 77.2924 | 0
0.24855 | 3625.9818 | 4505.0598 | 9.3244 | 26.843 | 42.106 | 2705.1665 | 75.6318 | 120.3909 | 0.33782 | 80.1066 | 49.0492 | 2633.4643 | 25.2026 | 50.5716 | 3102.0347 | 23.0195 | 65.7292 | 229.7291 | 341.0567 | 94.6057 | 77.2891 | 0
0.25079 | 3667.3623 | 4499.6462 | 9.3618 | 26.8451 | 42.3149 | 2705.278 | 74.8958 | 120.4016 | 0.33838 | 80.1251 | 48.9347 | 2633.443 | 25.35 | 49.6257 | 3102.2429 | 22.8419 | 65.7334 | 230.7285 | 341.4224 | 94.6109 | 77.2883 | 0
0.24859 | 3652.3271 | 4478.0726 | 9.3396 | 26.8093 | 42.2261 | 2705.5198 | 74.0008 | 120.3887 | 0.33658 | 80.1027 | 49.6865 | 2633.6539 | 25.1162 | 51.3897 | 3102.2601 | 22.9201 | 65.7436 | 229.2165 | 341.2228 | 94.6061 | 77.2931 | 0
0.25148 | 3642.602 | 4523.8596 | 9.3098 | 26.3669 | 42.5004 | 2704.9964 | 74.8252 | 120.4159 | 0.34069 | 80.1018 | 50.7807 | 2633.9749 | 25.0744 | 51.316 | 3102.4448 | 22.8875 | 65.7329 | 230.5654 | 341.4404 | 94.5814 | 77.2839 | 0
0.25211 | 3667.5686 | 4510.4964 | 9.3096 | 27.1395 | 42.5817 | 2704.7484 | 75.5994 | 120.3965 | 0.33722 | 80.1193 | 48.3964 | 2634.2699 | 25.1982 | 51.3105 | 3102.4663 | 22.9469 | 65.7363 | 230.3182 | 341.7987 | 94.6067 | 77.2829 | 0
0.2509 | 3679.2651 | 4508.441 | 9.3361 | 26.4397 | 42.4813 | 2705.2022 | 75.1551 | 120.4082 | 0.3377 | 80.1116 | 50.916 | 2633.6387 | 25.299 | 50.2322 | 3102.055 | 22.8936 | 65.736 | 228.5642 | 341.2616 | 94.6164 | 77.2894 | 0
0.24942 | 3705.3858 | 4532.1202 | 9.3717 | 26.9704 | 42.0432 | 2705.42 | 75.6757 | 120.4085 | 0.33699 | 80.0995 | 48.425 | 2634.1673 | 25.0888 | 49.3929 | 3102.0521 | 22.7472 | 65.7261 | 229.3639 | 340.9337 | 94.5844 | 77.3047 | 0
0.25214 | 3660.2814 | 4506.9295 | 9.409 | 26.9252 | 42.3092 | 2704.7503 | 74.4461 | 120.3892 | 0.33453 | 80.1037 | 51.2118 | 2633.2772 | 25.2423 | 51.0578 | 3101.8598 | 23.0396 | 65.7278 | 230.9736 | 341.5602 | 94.5891 | 77.2971 | 0
0.24794 | 3677.9586 | 4500.2332 | 9.3756 | 26.6886 | 42.4736 | 2705.3772 | 74.1027 | 120.3917 | 0.33692 | 80.0989 | 50.2683 | 2633.4762 | 25.2095 | 49.9452 | 3102.5913 | 22.9171 | 65.7542 | 231.021 | 341.4269 | 94.5785 | 77.3071 | 0
0.25017 | 3635.0805 | 4490.3642 | 9.3096 | 26.7353 | 42.7184 | 2704.9708 | 75.8837 | 120.3919 | 0.33327 | 80.0999 | 50.7891 | 2633.2078 | 25.2785 | 49.7265 | 3102.4205 | 22.7284 | 65.7456 | 231.6797 | 341.2604 | 94.5851 | 77.292 | 0
0.25059 | 3645.9665 | 4509.6243 | 9.3838 | 26.7309 | 42.8483 | 2705.2374 | 74.8786 | 120.3853 | 0.33681 | 80.1156 | 50.6724 | 2633.6017 | 25.0128 | 50.5262 | 3102.4327 | 22.9315 | 65.7443 | 229.8944 | 341.3277 | 94.6109 | 77.3014 | 0
0.24866 | 3675.5922 | 4501.2841 | 9.2816 | 27.0315 | 42.3955 | 2705.1689 | 74.7785 | 120.3919 | 0.33818 | 80.1147 | 50.0191 | 2633.5232 | 25.0636 | 51.4219 | 3102.5736 | 22.6568 | 65.7395 | 232.9061 | 341.3364 | 94.6124 | 77.2916 | 0
0.251 | 3656.5893 | 4550.5828 | 9.2711 | 26.984 | 42.1951 | 2704.7934 | 76.6262 | 120.4013 | 0.33686 | 80.1002 | 49.6335 | 2633.3239 | 25.1077 | 48.9444 | 3101.8002 | 22.9841 | 65.7326 | 230.0766 | 341.1351 | 94.6058 | 77.2912 | 0
0.24917 | 3642.2461 | 4521.7283 | 9.4809 | 26.8257 | 42.3898 | 2704.7246 | 74.5661 | 120.3974 | 0.33693 | 80.1148 | 48.5229 | 2633.191 | 25.1596 | 50.5776 | 3102.1303 | 22.9753 | 65.7218 | 229.1139 | 341.6126 | 94.5817 | 77.2858 | 0
0.25028 | 3653.5067 | 4486.8975 | 9.2746 | 26.7846 | 42.5347 | 2704.8126 | 75.5938 | 120.4238 | 0.3377 | 80.1057 | 48.3976 | 2633.5978 | 25.2592 | 49.2584 | 3102.1926 | 22.8371 | 65.7178 | 230.1973 | 341.5984 | 94.5901 | 77.2929 | 0
0.24998 | 3651.9718 | 4561.2359 | 9.3761 | 26.7795 | 42.5428 | 2704.893 | 75.3069 | 120.3888 | 0.338 | 80.1196 | 50.1714 | 2633.3536 | 25.2846 | 47.8771 | 3102.7768 | 22.9431 | 65.7077 | 228.8519 | 341.5629 | 94.5859 | 77.3071 | 0
0.25106 | 3674.8983 | 4517.8576 | 9.3443 | 26.9195 | 42.3698 | 2704.9377 | 75.1543 | 120.4099 | 0.33869 | 80.1077 | 49.4609 | 2633.3536 | 25.3888 | 49.7769 | 3102.1837 | 23.0866 | 65.7211 | 233.774 | 341.5169 | 94.6132 | 77.3051 | 0
0.24965 | 3646.1992 | 4502.8458 | 9.3483 | 27.0046 | 42.7488 | 2704.9042 | 75.1865 | 120.3993 | 0.33843 | 80.1109 | 50.0859 | 2633.7288 | 25.0632 | 50.2541 | 3102.0747 | 22.7682 | 65.7244 | 230.606 | 341.5118 | 94.6008 | 77.3005 | 0
0.25025 | 3655.4438 | 4496.2522 | 9.3924 | 27.2253 | 42.5658 | 2704.8862 | 75.3057 | 120.3787 | 0.33791 | 80.1144 | 49.5694 | 2633.0963 | 25.0741 | 50.0583 | 3102.2224 | 23.0927 | 65.7362 | 229.6615 | 341.1398 | 94.5968 | 77.309 | 0
0.25066 | 3642.8578 | 4455.0973 | 9.391 | 26.8628 | 42.3245 | 2704.9632 | 74.5155 | 120.4044 | 0.33904 | 80.123 | 49.6375 | 2633.809 | 25.1512 | 49.8921 | 3102.4601 | 22.9173 | 65.7321 | 230.85 | 341.0334 | 94.6143 | 77.2933 | 0
0.25107 | 3642.323 | 4478.3703 | 9.2937 | 26.9888 | 42.1509 | 2704.7507 | 74.6712 | 120.4022 | 0.33556 | 80.1062 | 48.7192 | 2634.0059 | 25.174 | 48.9113 | 3102.5324 | 22.8188 | 65.7195 | 228.8523 | 341.5662 | 94.6054 | 77.2983 | 0
0.25098 | 3700.3774 | 4466.0293 | 9.4103 | 27.1658 | 41.899 | 2705.3501 | 74.7295 | 120.3923 | 0.336 | 80.0929 | 49.4471 | 2633.4619 | 25.2355 | 52.2248 | 3102.2445 | 22.9659 | 65.733 | 229.795 | 341.352 | 94.6071 | 77.2957 | 0
0.24985 | 3633.2154 | 4504.001 | 9.3856 | 26.7467 | 41.8853 | 2704.3988 | 75.4987 | 120.3847 | 0.33737 | 80.1164 | 51.1565 | 2633.4377 | 25.3287 | 50.3945 | 3101.3127 | 22.9473 | 65.7294 | 229.9762 | 341.7454 | 94.6057 | 77.2993 | 0
0.25128 | 3665.6876 | 4479.1809 | 9.3247 | 26.9753 | 42.154 | 2705.2201 | 74.3889 | 120.4136 | 0.33953 | 80.0898 | 51.3859 | 2633.53 | 25.1595 | 46.9357 | 3102.2141 | 22.8633 | 65.7323 | 231.3897 | 341.5417 | 94.5923 | 77.28 | 0
0.25281 | 3684.3009 | 4508.4333 | 9.3679 | 26.8857 | 42.1619 | 2705.2731 | 74.6614 | 120.403 | 0.3393 | 80.1105 | 50.3772 | 2633.9215 | 25.3344 | 49.8165 | 3102.537 | 22.8093 | 65.7374 | 230.8005 | 341.4767 | 94.6071 | 77.2906 | 0
0.25133 | 3696.2182 | 4509.5912 | 9.3154 | 26.603 | 42.3537 | 2705.0031 | 74.6793 | 120.3912 | 0.33472 | 80.1055 | 50.5751 | 2633.7309 | 25.2976 | 49.9584 | 3102.6303 | 23.0475 | 65.7374 | 231.82 | 341.5268 | 94.6054 | 77.3012 | 0
0.24967 | 3676.259 | 4520.4563 | 9.3027 | 27.0426 | 42.3763 | 2705.2911 | 74.6572 | 120.4064 | 0.33943 | 80.1065 | 51.1276 | 2633.5626 | 25.1439 | 49.7359 | 3102.1541 | 22.6848 | 65.717 | 230.5303 | 341.2091 | 94.6015 | 77.2935 | 0
0.25 | 3683.8988 | 4467.7992 | 9.3757 | 27.0107 | 42.6547 | 2705.5043 | 73.9112 | 120.3909 | 0.33772 | 80.1044 | 51.3857 | 2634.1572 | 25.3057 | 50.4765 | 3102.0294 | 23.0651 | 65.7181 | 231.0098 | 341.2814 | 94.5945 | 77.2867 | 0
0.24964 | 3638.2695 | 4508.3591 | 9.3651 | 26.704 | 42.3964 | 2704.8455 | 74.6092 | 120.4068 | 0.33797 | 80.095 | 51.4036 | 2633.541 | 25.116 | 49.9612 | 3101.888 | 22.8822 | 65.7145 | 229.8078 | 341.242 | 94.613 | 77.2817 | 0
0.24885 | 3669.1591 | 4555.844 | 9.4119 | 26.61 | 42.4264 | 2705.2037 | 75.0203 | 120.3806 | 0.3379 | 80.1034 | 50.4387 | 2634.0764 | 25.2457 | 48.9237 | 3102.9227 | 22.9517 | 65.7371 | 231.47 | 341.2299 | 94.6102 | 77.2966 | 0
0.25024 | 3676.012 | 4489.9307 | 9.3422 | 26.8067 | 42.3525 | 2704.7037 | 74.7654 | 120.3985 | 0.33555 | 80.0892 | 50.4514 | 2633.6118 | 25.2659 | 48.5511 | 3102.3374 | 23.164 | 65.7287 | 230.713 | 341.5246 | 94.5987 | 77.2914 | 0
0.25096 | 3678.9288 | 4541.2646 | 9.3924 | 26.8627 | 42.5602 | 2705.0564 | 74.567 | 120.4011 | 0.33866 | 80.1117 | 49.6053 | 2634.0312 | 24.9608 | 50.9835 | 3102.1966 | 22.8866 | 65.7292 | 229.0995 | 341.4464 | 94.6057 | 77.2832 | 0
0.25051 | 3683.6663 | 4554.4601 | 9.3839 | 26.9373 | 42.4276 | 2704.5085 | 74.499 | 120.4084 | 0.33832 | 80.1046 | 50.7671 | 2633.605 | 25.015 | 50.8141 | 3102.6761 | 22.7464 | 65.7406 | 229.8632 | 341.4561 | 94.6178 | 77.3012 | 0
0.24771 | 3654.6376 | 4527.1002 | 9.4483 | 27.0805 | 42.3205 | 2705.1925 | 75.7369 | 120.3953 | 0.33702 | 80.1013 | 50.0067 | 2633.7392 | 25.2007 | 51.5894 | 3102.2124 | 22.9626 | 65.7419 | 232.7342 | 341.4552 | 94.5964 | 77.3016 | 0
0.25095 | 3685.9121 | 4488.7366 | 9.4024 | 27.1327 | 42.2272 | 2704.8772 | 75.3079 | 120.4058 | 0.33757 | 80.1094 | 51.0968 | 2634.0258 | 25.3158 | 49.3089 | 3102.753 | 22.944 | 65.7141 | 232.2133 | 341.2857 | 94.6022 | 77.2925 | 0
0.24995 | 3668.2152 | 4511.8897 | 9.3732 | 27.2251 | 42.7039 | 2705.2171 | 75.3406 | 120.3988 | 0.34061 | 80.0963 | 48.0137 | 2633.2928 | 24.996 | 50.9252 | 3102.1064 | 22.8416 | 65.7252 | 228.4978 | 340.8304 | 94.5905 | 77.2992 | 0
0.24879 | 3657.9289 | 4525.049 | 9.3726 | 27.0795 | 42.0392 | 2705.3026 | 74.3152 | 120.4125 | 0.3369 | 80.104 | 49.4366 | 2634.2541 | 25.1524 | 48.8441 | 3101.8919 | 23.0307 | 65.7253 | 229.2057 | 341.3126 | 94.6062 | 77.2889 | 0
0.25207 | 3652.0912 | 4499.6723 | 9.323 | 26.9083 | 42.4495 | 2705.1102 | 73.8136 | 120.3998 | 0.3337 | 80.0938 | 49.2477 | 2634.0597 | 25.0338 | 50.4244 | 3102.5899 | 22.904 | 65.7315 | 230.4015 | 341.5963 | 94.5986 | 77.3059 | 0
0.24994 | 3669.3966 | 4527.1865 | 9.3818 | 26.7145 | 42.6239 | 2705.3523 | 74.769 | 120.4329 | 0.33863 | 80.1216 | 51.0325 | 2633.4452 | 25.2897 | 49.4782 | 3102.1916 | 22.8836 | 65.7329 | 228.6703 | 341.0861 | 94.5966 | 77.3066 | 0
0.24992 | 3669.1954 | 4455.987 | 9.3165 | 26.7917 | 42.6591 | 2705.227 | 75.2164 | 120.3988 | 0.34009 | 80.1129 | 49.5796 | 2633.8824 | 25.4073 | 49.7705 | 3102.0493 | 22.869 | 65.7458 | 229.7438 | 341.2271 | 94.5937 | 77.2943 | 0
0.25104 | 3668.4947 | 4518.4381 | 9.3798 | 27.0243 | 42.4844 | 2704.9687 | 75.0422 | 120.4038 | 0.33704 | 80.1078 | 50.3807 | 2633.829 | 25.1493 | 51.5198 | 3101.926 | 22.754 | 65.7283 | 229.5245 | 341.8053 | 94.6028 | 77.3044 | 0
0.25169 | 3678.9575 | 4527.8729 | 9.3846 | 26.9871 | 42.3868 | 2705.0975 | 75.2346 | 120.3889 | 0.3364 | 80.1157 | 50.1306 | 2633.3786 | 25.2411 | 51.8973 | 3101.9459 | 22.9447 | 65.7256 | 229.611 | 341.2471 | 94.6014 | 77.2893 | 0
0.25019 | 3661.903 | 4527.593 | 9.3289 | 26.6457 | 42.066 | 2704.7695 | 75.133 | 120.4045 | 0.33699 | 80.1106 | 50.2272 | 2633.5107 | 25.1837 | 48.5275 | 3102.1439 | 22.9218 | 65.7549 | 229.823 | 340.9195 | 94.5966 | 77.2834 | 0
0.24903 | 3681.307 | 4449.869 | 9.3208 | 26.8562 | 42.2093 | 2704.9267 | 74.6787 | 120.4157 | 0.33707 | 80.1163 | 51.2717 | 2633.8408 | 25.0658 | 49.9882 | 3102.3161 | 22.7929 | 65.7107 | 231.0766 | 341.4303 | 94.5999 | 77.2883 | 0
0.24942 | 3660.8012 | 4500.9401 | 9.3538 | 26.6654 | 42.4967 | 2704.8472 | 74.1644 | 120.4069 | 0.33869 | 80.1207 | 50.5682 | 2633.6703 | 25.1268 | 50.31 | 3102.1692 | 23.0054 | 65.7292 | 230.2085 | 341.1279 | 94.5923 | 77.2974 | 0
0.24953 | 3662.6738 | 4490.0143 | 9.4313 | 27.0107 | 42.3358 | 2704.6948 | 75.4843 | 120.3972 | 0.33487 | 80.0916 | 48.6241 | 2633.3365 | 25.0686 | 51.4768 | 3102.0711 | 23.0239 | 65.7438 | 230.9018 | 341.6012 | 94.5996 | 77.2913 | 0
0.25226 | 3662.869 | 4566.2685 | 9.292 | 27.0201 | 42.437 | 2705.0695 | 74.8844 | 120.3953 | 0.33598 | 80.1011 | 50.6497 | 2633.7629 | 25.2438 | 49.9258 | 3102.0005 | 22.9973 | 65.7298 | 230.4606 | 341.7797 | 94.5869 | 77.2826 | 0
0.24905 | 3667.9874 | 4525.8481 | 9.3846 | 26.9123 | 42.398 | 2705.3569 | 75.7119 | 120.4042 | 0.33489 | 80.1009 | 50.0588 | 2633.3085 | 25.2177 | 50.0469 | 3101.6972 | 22.782 | 65.7496 | 230.7352 | 341.4338 | 94.5838 | 77.2808 | 0
0.24931 | 3706.286 | 4504.8673 | 9.3932 | 26.8966 | 41.8596 | 2704.7788 | 74.666 | 120.3965 | 0.33671 | 80.0974 | 48.9679 | 2633.6185 | 25.081 | 49.6834 | 3102.0118 | 22.9186 | 65.7378 | 230.6468 | 341.2742 | 94.5795 | 77.2976 | 0
0.25216 | 3674.6777 | 4528.4092 | 9.3618 | 26.6728 | 42.5001 | 2704.943 | 74.0472 | 120.3895 | 0.33415 | 80.1062 | 49.6969 | 2633.1741 | 25.1375 | 49.6318 | 3101.7559 | 22.9652 | 65.7158 | 231.3629 | 341.0524 | 94.5979 | 77.2917 | 0
0.2519 | 3653.7319 | 4477.5256 | 9.2696 | 26.7315 | 41.8402 | 2705.4929 | 75.0074 | 120.4099 | 0.33896 | 80.1177 | 49.2688 | 2633.7424 | 25.0912 | 51.1416 | 3101.752 | 22.9342 | 65.7471 | 231.122 | 341.2605 | 94.6021 | 77.2837 | 0
0.25174 | 3664.6742 | 4540.2369 | 9.4063 | 27.0539 | 42.1686 | 2705.4581 | 75.3005 | 120.399 | 0.3352 | 80.1117 | 48.9096 | 2633.3261 | 24.9839 | 48.4154 | 3102.8835 | 22.8903 | 65.7323 | 230.4086 | 341.0312 | 94.59 | 77.3015 | 0
0.25125 | 3642.3864 | 4496.5323 | 9.3962 | 26.6116 | 42.0366 | 2705.2042 | 74.5316 | 120.3974 | 0.34124 | 80.1026 | 50.5485 | 2633.5144 | 25.0081 | 51.1089 | 3102.6448 | 23.1226 | 65.7438 | 229.0785 | 341.4379 | 94.609 | 77.3047 | 0
0.24934 | 3660.4067 | 4543.37 | 9.3743 | 27.0672 | 42.0329 | 2705.3825 | 75.4075 | 120.3905 | 0.34099 | 80.1242 | 49.3178 | 2634.532 | 25.0689 | 49.831 | 3102.4912 | 22.9377 | 65.7314 | 229.2335 | 341.1945 | 94.5909 | 77.2901 | 0
0.25088 | 3705.9293 | 4491.6767 | 9.4102 | 27.0736 | 42.1592 | 2704.6803 | 74.4866 | 120.3932 | 0.33738 | 80.1151 | 50.0531 | 2633.8898 | 25.0969 | 49.6438 | 3101.689 | 22.9013 | 65.7367 | 230.0463 | 341.3556 | 94.617 | 77.2967 | 0
0.25286 | 3652.8048 | 4525.3478 | 9.3842 | 26.7746 | 42.1446 | 2705.0711 | 74.9287 | 120.4048 | 0.33963 | 80.1032 | 49.7928 | 2633.4344 | 25.2357 | 51.5624 | 3101.9654 | 23.1717 | 65.7182 | 229.486 | 341.6164 | 94.5934 | 77.2901 | 0
0.24981 | 3666.5401 | 4508.2477 | 9.4115 | 27.1043 | 42.3909 | 2704.4639 | 74.7454 | 120.4042 | 0.33693 | 80.1109 | 52.2787 | 2633.7986 | 25.1541 | 49.0551 | 3101.9585 | 22.8663 | 65.7468 | 230.6427 | 341.6128 | 94.5955 | 77.3184 | 0
0.25004 | 3673.2983 | 4523.2093 | 9.3173 | 26.8876 | 42.8178 | 2704.954 | 75.5497 | 120.4048 | 0.33494 | 80.1204 | 50.4556 | 2633.9509 | 25.2338 | 48.5432 | 3102.4674 | 22.8802 | 65.7402 | 228.5025 | 341.6212 | 94.5833 | 77.2963 | 0
0.25097 | 3656.8986 | 4531.0343 | 9.4122 | 27.1402 | 42.3373 | 2704.5724 | 74.8061 | 120.4097 | 0.33457 | 80.0981 | 47.9714 | 2633.4458 | 25.2571 | 49.9012 | 3101.8021 | 22.9526 | 65.7281 | 230.0726 | 341.2588 | 94.5863 | 77.321 | 0
0.24937 | 3685.8168 | 4491.4934 | 9.317 | 26.7682 | 42.1093 | 2704.3363 | 74.581 | 120.4162 | 0.33795 | 80.1101 | 49.6773 | 2633.7739 | 25.219 | 47.9568 | 3101.9336 | 22.875 | 65.7273 | 230.8064 | 341.3831 | 94.6086 | 77.2963 | 0
0.24796 | 3652.1845 | 4484.3258 | 9.3373 | 27.0682 | 42.0762 | 2705.0986 | 73.7918 | 120.4015 | 0.33732 | 80.0972 | 49.1274 | 2633.7116 | 25.14 | 49.9908 | 3102.0437 | 23.0086 | 65.7466 | 230.1284 | 341.1927 | 94.6137 | 77.2883 | 0
0.24881 | 3658.79 | 4544.2394 | 9.3893 | 26.8278 | 42.3282 | 2704.6981 | 74.4581 | 120.4071 | 0.33804 | 80.1093 | 49.079 | 2633.6712 | 25.3784 | 49.237 | 3102.5753 | 22.9617 | 65.7319 | 230.859 | 341.7263 | 94.5998 | 77.3 | 0
0.24912 | 3686.0774 | 4495.911 | 9.324 | 26.825 | 42.158 | 2705.0098 | 73.9506 | 120.3841 | 0.3356 | 80.1013 | 49.9926 | 2634.351 | 25.1929 | 50.3825 | 3102.082 | 22.9119 | 65.7211 | 231.74 | 341.7637 | 94.5946 | 77.2964 | 0
0.25023 | 3655.1476 | 4514.9862 | 9.4029 | 26.9284 | 42.2662 | 2705.1945 | 74.7416 | 120.3981 | 0.33689 | 80.1072 | 49.5317 | 2634.1853 | 25.3051 | 50.0673 | 3102.1787 | 22.8593 | 65.7291 | 230.3089 | 341.7251 | 94.6102 | 77.2998 | 0
0.25106 | 3652.7571 | 4501.0792 | 9.3722 | 26.7973 | 42.3457 | 2705.1488 | 75.1553 | 120.4042 | 0.33556 | 80.1159 | 50.0632 | 2633.3942 | 25.0871 | 49.3848 | 3102.891 | 22.7985 | 65.7328 | 231.5247 | 341.1712 | 94.5983 | 77.3042 | 0
0.24982 | 3706.3192 | 4528.773 | 9.3387 | 26.7816 | 42.0275 | 2705.3555 | 75.1171 | 120.4122 | 0.34003 | 80.1057 | 49.1567 | 2634.1337 | 25.3737 | 49.3813 | 3102.5053 | 23.006 | 65.7462 | 227.6422 | 341.1036 | 94.6052 | 77.2907 | 0
0.2495 | 3666.9032 | 4506.6193 | 9.3941 | 27.0218 | 42.2448 | 2705.2331 | 74.9042 | 120.3912 | 0.33699 | 80.1093 | 51.0853 | 2633.7461 | 25.2752 | 49.5563 | 3102.2193 | 22.9482 | 65.7353 | 229.8375 | 341.6643 | 94.5866 | 77.3027 | 0
0.24882 | 3668.2347 | 4474.1387 | 9.3904 | 26.749 | 42.3987 | 2704.7863 | 75.3951 | 120.395 | 0.33471 | 80.1091 | 50.3249 | 2633.0091 | 25.2399 | 49.3626 | 3102.3914 | 23.1784 | 65.7333 | 230.8325 | 341.436 | 94.6129 | 77.3002 | 0
0.24886 | 3667.6955 | 4502.8204 | 9.3646 | 26.9852 | 42.3531 | 2705.0553 | 74.3202 | 120.4168 | 0.335 | 80.112 | 49.0549 | 2633.8868 | 25.1163 | 49.7057 | 3102.391 | 22.8647 | 65.735 | 230.7706 | 341.9421 | 94.6139 | 77.3257 | 0
0.25045 | 3650.7605 | 4512.2711 | 9.3461 | 27.0702 | 42.1998 | 2704.8883 | 75.4042 | 120.4042 | 0.33779 | 80.1088 | 51.1865 | 2633.826 | 24.8919 | 50.4005 | 3101.9567 | 23.1101 | 65.715 | 228.4649 | 341.0346 | 94.6067 | 77.296 | 0
0.25056 | 3672.8393 | 4498.7706 | 9.3286 | 26.7519 | 42.6981 | 2704.7566 | 75.5567 | 120.3867 | 0.33839 | 80.0976 | 48.6045 | 2633.4838 | 25.1933 | 49.9943 | 3102.0282 | 22.9364 | 65.733 | 228.4098 | 341.2377 | 94.6106 | 77.3038 | 0
0.24921 | 3651.3749 | 4565.7596 | 9.4111 | 26.6832 | 42.1851 | 2705.0031 | 74.2489 | 120.3882 | 0.33582 | 80.1152 | 48.3452 | 2633.8548 | 25.2544 | 48.7068 | 3101.9067 | 23.1422 | 65.7372 | 230.2234 | 341.2021 | 94.5974 | 77.2954 | 0
0.25068 | 3656.7295 | 4517.269 | 9.4406 | 26.9869 | 42.5832 | 2705.0028 | 75.5375 | 120.3917 | 0.33666 | 80.1169 | 48.3458 | 2634.0282 | 25.2496 | 49.8881 | 3101.8271 | 22.9224 | 65.739 | 230.1199 | 341.533 | 94.575 | 77.3056 | 0
0.25095 | 3686.1521 | 4505.1397 | 9.3585 | 26.7905 | 42.4888 | 2705.0171 | 75.0725 | 120.4031 | 0.33713 | 80.1111 | 50.3755 | 2633.5761 | 25.3357 | 49.3462 | 3101.5608 | 23.0294 | 65.7356 | 230.1427 | 341.5716 | 94.5983 | 77.2863 | 0
0.25094 | 3688.798 | 4495.9313 | 9.3479 | 26.6368 | 42.4571 | 2705.1804 | 75.4181 | 120.3994 | 0.33743 | 80.0921 | 51.0313 | 2633.594 | 25.0853 | 49.4674 | 3102.0276 | 22.9596 | 65.7275 | 233 | 341.625 | 94.5734 | 77.2926 | 0
0.24861 | 3682.7287 | 4523.9221 | 9.3081 | 27.1842 | 42.1672 | 2705.0509 | 74.3026 | 120.4132 | 0.33745 | 80.1048 | 51.2386 | 2633.851 | 25.1746 | 49.7159 | 3102.7456 | 22.9658 | 65.7435 | 231.14 | 341.8655 | 94.5918 | 77.3082 | 0
0.25047 | 3655.912 | 4526.1091 | 9.2799 | 27.1068 | 42.6272 | 2705.5601 | 75.3684 | 120.4078 | 0.33595 | 80.0999 | 49.7508 | 2633.5394 | 25.1959 | 50.1343 | 3102.5816 | 22.9649 | 65.7357 | 230.3254 | 341.4315 | 94.5961 | 77.2996 | 0
0.24928 | 3647.222 | 4529.2082 | 9.4205 | 26.9946 | 42.2891 | 2705.2629 | 75.4219 | 120.4124 | 0.3382 | 80.119 | 49.6494 | 2634.1252 | 25.2199 | 50.8432 | 3102.0006 | 22.9402 | 65.7345 | 231.8091 | 341.1268 | 94.6144 | 77.282 | 0
0.25111 | 3683.4388 | 4484.654 | 9.3286 | 26.8527 | 42.1937 | 2704.6876 | 74.1834 | 120.407 | 0.33812 | 80.1093 | 48.8441 | 2633.7977 | 24.9834 | 51.5413 | 3102.3162 | 22.8839 | 65.7333 | 230.6086 | 341.5207 | 94.5959 | 77.3036 | 0
0.25073 | 3644.2491 | 4521.5997 | 9.2692 | 26.8022 | 42.2959 | 2704.9861 | 75.0376 | 120.4073 | 0.33614 | 80.0889 | 50.5727 | 2633.3195 | 25.0766 | 51.0055 | 3102.2402 | 22.97 | 65.7342 | 231.0315 | 341.6483 | 94.6052 | 77.2911 | 0
0.25139 | 3667.2455 | 4495.9175 | 9.3486 | 27.1797 | 42.1993 | 2704.7836 | 75.283 | 120.3999 | 0.33495 | 80.1118 | 50.9011 | 2633.477 | 25.0059 | 51.5907 | 3101.9332 | 23.0361 | 65.7324 | 230 | 341.5104 | 94.598 | 77.2843 | 0
0.25224 | 3652.9272 | 4507.1981 | 9.4398 | 26.8375 | 42.1015 | 2704.8288 | 75.3823 | 120.3969 | 0.33695 | 80.1125 | 51.2234 | 2633.7296 | 25.381 | 51.7301 | 3101.9539 | 23.1015 | 65.7113 | 231.4262 | 341.5732 | 94.6056 | 77.3013 | 0
0.25134 | 3669.6993 | 4513.7512 | 9.4069 | 26.8435 | 42.479 | 2705.1438 | 75.2121 | 120.4016 | 0.33488 | 80.1114 | 51.7617 | 2634.1605 | 24.9777 | 50.4348 | 3101.9096 | 22.9645 | 65.7276 | 230.6871 | 341.2686 | 94.6002 | 77.2838 | 0
0.25101 | 3674.8734 | 4497.605 | 9.2805 | 26.781 | 42.5123 | 2704.8742 | 75.8133 | 120.4128 | 0.33822 | 80.1098 | 51.0663 | 2633.5262 | 25.5504 | 49.7943 | 3102.1061 | 22.9498 | 65.7364 | 228.9995 | 341.4942 | 94.5997 | 77.2812 | 0
0.25129 | 3649.6673 | 4475.5066 | 9.2828 | 26.8493 | 42.0806 | 2704.8389 | 75.1406 | 120.3801 | 0.33829 | 80.1147 | 48.5156 | 2634.2065 | 25.0194 | 49.476 | 3102.4975 | 22.9311 | 65.7261 | 230.5452 | 341.5133 | 94.6028 | 77.2968 | 0
0.25051 | 3698.2051 | 4509.9219 | 9.3521 | 26.7631 | 42.4971 | 2704.9805 | 74.813 | 120.4089 | 0.338 | 80.1138 | 49.8162 | 2634.2549 | 25.2836 | 51.2256 | 3102.2363 | 22.9636 | 65.7132 | 230.3955 | 341.0546 | 94.604 | 77.3016 | 0
0.25068 | 3696.5169 | 4522.0354 | 9.3684 | 27.0528 | 42.6239 | 2704.8146 | 76.3634 | 120.3954 | 0.33915 | 80.1106 | 50.5027 | 2633.8481 | 25.2829 | 49.3667 | 3102.5236 | 22.8815 | 65.7275 | 230.037 | 341.4125 | 94.5986 | 77.2904 | 0
0.25092 | 3661.5393 | 4500.7504 | 9.3279 | 26.9644 | 42.3372 | 2704.7808 | 75.4889 | 120.3917 | 0.33812 | 80.1196 | 50.438 | 2633.6365 | 25.1856 | 49.3012 | 3102.5589 | 23.1604 | 65.7273 | 229.8956 | 341.5471 | 94.5976 | 77.3059 | 0
0.25044 | 3670.1151 | 4491.689 | 9.3683 | 27.1594 | 42.4218 | 2704.8917 | 73.8005 | 120.4006 | 0.33358 | 80.1208 | 49.3129 | 2633.0936 | 25.2013 | 49.0091 | 3102.39 | 23.0201 | 65.734 | 231.0626 | 341.184 | 94.6128 | 77.2843 | 0
0.25154 | 3687.9932 | 4476.192 | 9.3936 | 27.2152 | 41.9466 | 2705.1834 | 76.0734 | 120.4104 | 0.33578 | 80.105 | 48.1465 | 2633.9666 | 25.3927 | 50.5485 | 3102.4633 | 22.8966 | 65.7374 | 231.2688 | 341.5147 | 94.6119 | 77.3 | 0
0.25061 | 3686.8291 | 4514.3191 | 9.3493 | 26.9246 | 42.3593 | 2705.2657 | 74.4968 | 120.4007 | 0.33513 | 80.1291 | 49.786 | 2633.5261 | 24.9889 | 48.5556 | 3102.5737 | 23.12 | 65.7603 | 230.0598 | 341.496 | 94.5932 | 77.3006 | 0
0.25313 | 3653.1841 | 4513.8484 | 9.3974 | 26.796 | 42.3416 | 2705.0716 | 75.424 | 120.4064 | 0.33876 | 80.1104 | 49.4066 | 2633.1161 | 25.0723 | 50.7448 | 3102.9142 | 23.282 | 65.7341 | 229.3714 | 341.1505 | 94.611 | 77.3022 | 0
0.25031 | 3687.5262 | 4483.2771 | 9.391 | 26.9537 | 42.5341 | 2704.7075 | 75.6222 | 120.4035 | 0.34075 | 80.0922 | 51.0118 | 2633.5039 | 25.1413 | 49.4086 | 3102.1265 | 22.9832 | 65.7234 | 232.9538 | 341.2664 | 94.6101 | 77.304 | 0
0.2508 | 3671.2292 | 4542.8211 | 9.35 | 27.2374 | 42.4911 | 2705.2034 | 74.523 | 120.4037 | 0.3366 | 80.1185 | 48.9331 | 2633.8305 | 25.1731 | 49.9175 | 3102.5507 | 23.0406 | 65.7411 | 229.6974 | 341.2974 | 94.6014 | 77.2936 | 0
0.25137 | 3653.5735 | 4539.4148 | 9.2854 | 27.1024 | 42.4662 | 2705.3627 | 75.4716 | 120.3895 | 0.33765 | 80.0891 | 49.3302 | 2633.5602 | 25.0605 | 50.2204 | 3102.2754 | 22.9002 | 65.7331 | 231.0072 | 341.263 | 94.5963 | 77.2917 | 0
0.2507 | 3680.7455 | 4519.7116 | 9.4748 | 27.1197 | 42.2565 | 2705.5121 | 74.9778 | 120.3989 | 0.33795 | 80.1145 | 50.6909 | 2633.8307 | 25.1751 | 50.344 | 3102.1876 | 22.9947 | 65.744 | 231.1283 | 341.2483 | 94.6021 | 77.2974 | 0
0.25114 | 3696.8381 | 4521.0836 | 9.287 | 26.876 | 42.3583 | 2704.652 | 74.965 | 120.3912 | 0.33553 | 80.1112 | 50.3311 | 2633.7031 | 24.9295 | 48.8933 | 3102.5225 | 23.1906 | 65.7315 | 229.5703 | 341.304 | 94.597 | 77.3132 | 0
0.25094 | 3678.8504 | 4538.6215 | 9.3574 | 26.8735 | 42.3916 | 2705.1059 | 74.5209 | 120.391 | 0.33829 | 80.1063 | 50.8948 | 2633.9122 | 25.2146 | 49.5515 | 3101.8141 | 23.0758 | 65.7414 | 230.533 | 341.3463 | 94.6047 | 77.2797 | 0
0.25085 | 3663.6874 | 4514.135 | 9.3127 | 26.6301 | 42.4654 | 2704.2711 | 75.1473 | 120.384 | 0.33773 | 80.1127 | 49.8542 | 2634.0159 | 25.2126 | 50.5797 | 3102.7446 | 22.9373 | 65.7431 | 229.6807 | 341.6572 | 94.61 | 77.3007 | 0
0.2511 | 3685.1609 | 4523.1524 | 9.1961 | 26.9792 | 42.0227 | 2704.6681 | 75.0098 | 120.4115 | 0.33862 | 80.1041 | 50.0096 | 2633.7458 | 25.084 | 49.3174 | 3102.3948 | 22.8987 | 65.7242 | 229.6679 | 341.3843 | 94.6032 | 77.2987 | 0
0.24962 | 3692.9885 | 4499.9207 | 9.3421 | 26.7701 | 42.4653 | 2704.7908 | 74.6883 | 120.4057 | 0.33612 | 80.1 | 50.9895 | 2633.7568 | 25.2805 | 50.682 | 3102.5937 | 22.9774 | 65.7453 | 230.3637 | 341.4407 | 94.5855 | 77.309 | 0
0.24984 | 3687.7943 | 4490.4058 | 9.3016 | 26.7673 | 42.4288 | 2704.3567 | 74.9268 | 120.4045 | 0.33867 | 80.1107 | 49.7503 | 2633.9772 | 25.2321 | 49.669 | 3102.269 | 22.7974 | 65.7256 | 231.7271 | 341.2052 | 94.594 | 77.3054 | 0
0.25169 | 3676.1085 | 4487.2923 | 9.3171 | 26.7514 | 42.508 | 2704.7567 | 74.8831 | 120.4066 | 0.33659 | 80.1022 | 51.0767 | 2633.7589 | 25.035 | 49.8524 | 3102.6967 | 22.7965 | 65.7376 | 232.0819 | 341.2224 | 94.5865 | 77.285 | 0
0.25097 | 3679.3678 | 4484.9834 | 9.4973 | 26.8183 | 42.4212 | 2705.305 | 75.3793 | 120.4164 | 0.3386 | 80.1114 | 49.0815 | 2633.5271 | 25.1388 | 49.8838 | 3102.2513 | 22.7892 | 65.7118 | 230.9919 | 341.7021 | 94.5963 | 77.3032 | 0
0.25199 | 3670.9147 | 4468.6012 | 9.3923 | 27.0796 | 42.3761 | 2704.8895 | 75.1515 | 120.3993 | 0.33696 | 80.1108 | 49.7057 | 2633.7305 | 25.1593 | 47.9933 | 3101.9557 | 22.9439 | 65.7221 | 230.9856 | 341.2202 | 94.598 | 77.2985 | 0
0.25016 | 3674.9985 | 4512.9865 | 9.3687 | 26.9625 | 42.5439 | 2705.1213 | 74.5998 | 120.3963 | 0.33727 | 80.1038 | 50.2183 | 2633.4912 | 25.0654 | 49.489 | 3102.3311 | 23.0355 | 65.7309 | 231.2313 | 340.8179 | 94.5916 | 77.2979 | 0
0.25176 | 3667.7743 | 4529.699 | 9.3846 | 26.91 | 42.7448 | 2704.785 | 75.5384 | 120.3993 | 0.33886 | 80.0797 | 49.7164 | 2633.4548 | 25.1176 | 50.2571 | 3102.3475 | 23.0778 | 65.7436 | 230.4124 | 341.3022 | 94.6079 | 77.3016 | 0
0.25179 | 3676.3036 | 4454.0169 | 9.3642 | 27.0806 | 41.923 | 2705.3887 | 75.9457 | 120.3957 | 0.33739 | 80.1284 | 49.6254 | 2633.8402 | 25.0544 | 49.262 | 3102.2729 | 22.8062 | 65.724 | 229.6018 | 341.3456 | 94.6038 | 77.2981 | 0
0.25013 | 3679.5543 | 4497.9374 | 9.3735 | 26.8483 | 42.4516 | 2705.0138 | 75.2139 | 120.3941 | 0.33927 | 80.1056 | 50.1986 | 2633.0899 | 24.9056 | 47.0461 | 3102.0241 | 22.8851 | 65.7391 | 228.2375 | 341.5863 | 94.6065 | 77.299 | 0
0.24975 | 3671.4004 | 4501.1761 | 9.3445 | 26.9029 | 42.0476 | 2705.6654 | 74.8994 | 120.3987 | 0.3353 | 80.0979 | 51.0176 | 2634.0198 | 25.1795 | 49.2301 | 3101.9161 | 23.0102 | 65.7344 | 230.4472 | 341.1282 | 94.5995 | 77.2845 | 0
0.25133 | 3651.6221 | 4514.1678 | 9.301 | 26.5498 | 42.2768 | 2705.0217 | 75.9727 | 120.3943 | 0.33896 | 80.1075 | 49.4921 | 2634.3692 | 25.0502 | 51.0127 | 3102.2125 | 23.0014 | 65.7284 | 229.5236 | 341.4405 | 94.5866 | 77.2878 | 0
0.25142 | 3634.906 | 4479.0657 | 9.3329 | 27.01 | 42.149 | 2705.5846 | 74.5684 | 120.3917 | 0.33794 | 80.1075 | 50.3599 | 2634.1508 | 25.0456 | 50.6707 | 3102.0751 | 22.86 | 65.7281 | 229.1991 | 341.4585 | 94.5977 | 77.2906 | 0
0.25029 | 3641.8448 | 4504.7418 | 9.3716 | 27.12 | 42.2128 | 2704.9293 | 75.2349 | 120.4024 | 0.33576 | 80.1168 | 50.1868 | 2633.7007 | 25.3594 | 50.0592 | 3101.8145 | 22.8262 | 65.7235 | 231.5709 | 341.4828 | 94.6034 | 77.2877 | 0
0.25128 | 3689.9376 | 4503.7871 | 9.465 | 26.8322 | 42.351 | 2705.1546 | 75.185 | 120.4038 | 0.33568 | 80.1051 | 51.867 | 2634.1287 | 25.164 | 51.1111 | 3102.4395 | 23.0918 | 65.7133 | 228.4763 | 341.4796 | 94.58 | 77.3122 | 0
0.25185 | 3676.5896 | 4533.5111 | 9.3523 | 26.7144 | 42.0949 | 2705.2324 | 74.0453 | 120.4038 | 0.33471 | 80.0977 | 51.1225 | 2633.5678 | 25.2976 | 50.3379 | 3102.5073 | 22.9376 | 65.7292 | 230.8172 | 341.381 | 94.6046 | 77.2907 | 0
0.25012 | 3676.1124 | 4542.942 | 9.3892 | 26.8501 | 42.2001 | 2705.0584 | 75.6067 | 120.3964 | 0.34145 | 80.1208 | 51.0038 | 2633.3244 | 25.2022 | 51.3287 | 3102.1736 | 22.7457 | 65.7211 | 230.0354 | 341.3845 | 94.6103 | 77.2979 | 0
0.24913 | 3624.7237 | 4493.8271 | 9.3727 | 26.7384 | 42.2307 | 2705.3016 | 74.0739 | 120.4063 | 0.33787 | 80.1165 | 48.3891 | 2634.1285 | 25.1104 | 50.2511 | 3102.1427 | 23.1374 | 65.7325 | 228.5875 | 341.2533 | 94.6006 | 77.3117 | 0
0.25142 | 3635.5476 | 4525.632 | 9.3662 | 26.7942 | 42.555 | 2705.1544 | 75.3159 | 120.4038 | 0.33625 | 80.1076 | 50.4851 | 2633.8835 | 24.9839 | 50.3508 | 3102.317 | 22.8454 | 65.7149 | 230.1702 | 341.4161 | 94.6152 | 77.2984 | 0
0.24878 | 3683.6143 | 4504.5414 | 9.3246 | 27.0476 | 42.1402 | 2705.4827 | 75.6156 | 120.3901 | 0.33413 | 80.1024 | 51.3265 | 2633.8161 | 25.3247 | 47.4514 | 3101.9476 | 23.0264 | 65.7431 | 229.9447 | 341.2675 | 94.6042 | 77.2976 | 0
0.25175 | 3668.8603 | 4474.4585 | 9.2691 | 26.8448 | 42.2272 | 2705.0758 | 74.9201 | 120.3922 | 0.33724 | 80.1205 | 50.2759 | 2633.8267 | 25.114 | 48.4547 | 3102.484 | 23.1785 | 65.7204 | 230.0622 | 341.4674 | 94.5937 | 77.2872 | 0
0.25293 | 3659.1285 | 4514.0055 | 9.3125 | 27.3474 | 42.446 | 2704.9964 | 74.5903 | 120.398 | 0.3332 | 80.0969 | 51.5243 | 2633.8389 | 25.2486 | 49.8408 | 3101.7241 | 22.9239 | 65.7132 | 231.0388 | 341.4416 | 94.6006 | 77.2882 | 0
0.25042 | 3683.1678 | 4505.5232 | 9.3839 | 27.0325 | 42.3905 | 2705.1307 | 75.6515 | 120.4009 | 0.33481 | 80.1075 | 48.5909 | 2633.9497 | 25.3539 | 51.1678 | 3102.0642 | 22.8711 | 65.7362 | 228.8804 | 341.2813 | 94.6174 | 77.3001 | 0
0.2508 | 3649.6335 | 4520.0712 | 9.3536 | 26.7932 | 42.5634 | 2704.9383 | 75.543 | 120.3952 | 0.33844 | 80.104 | 50.8226 | 2633.9799 | 24.9714 | 49.5719 | 3101.6491 | 22.718 | 65.7274 | 230.6077 | 341.4436 | 94.6075 | 77.2956 | 0
0.25298 | 3662.0872 | 4476.4277 | 9.3086 | 26.8378 | 42.3813 | 2705.4023 | 75.3678 | 120.4012 | 0.33675 | 80.0988 | 49.8949 | 2634.2233 | 25.121 | 50.2675 | 3102.6219 | 22.9185 | 65.7231 | 230.6812 | 341.4509 | 94.6102 | 77.3156 | 0
0.24994 | 3667.9966 | 4504.0898 | 9.3772 | 26.7905 | 42.1699 | 2704.9792 | 75.1434 | 120.3996 | 0.33659 | 80.1202 | 50.3111 | 2633.7974 | 25.1137 | 49.047 | 3102.5744 | 23.0157 | 65.7428 | 231.1264 | 341.5915 | 94.5853 | 77.2945 | 0
0.24974 | 3665.7357 | 4514.2734 | 9.3541 | 27.1911 | 42.0085 | 2705.4489 | 75.0513 | 120.4172 | 0.336 | 80.1172 | 48.9029 | 2634.0931 | 25.2391 | 49.781 | 3102.1967 | 22.9642 | 65.7345 | 229.4585 | 341.8191 | 94.5887 | 77.2946 | 0
0.24976 | 3659.5849 | 4518.913 | 9.2753 | 26.9948 | 42.2556 | 2705.4647 | 75.6867 | 120.4115 | 0.33866 | 80.1246 | 50.3298 | 2634.1247 | 25.2025 | 48.9183 | 3102.1272 | 22.8425 | 65.7492 | 230.7577 | 341.4532 | 94.5968 | 77.3019 | 0
0.25047 | 3704.7306 | 4509.6619 | 9.2935 | 27.0728 | 42.6034 | 2704.9036 | 75.3093 | 120.3955 | 0.3361 | 80.1179 | 49.5796 | 2633.6799 | 25.188 | 50.9858 | 3102.203 | 23.0258 | 65.7363 | 229.8439 | 341.0788 | 94.6119 | 77.3105 | 0
0.25122 | 3646.2656 | 4534.8923 | 9.3525 | 26.7116 | 42.6031 | 2705.0157 | 75.0927 | 120.4035 | 0.33566 | 80.1186 | 50.4683 | 2633.4699 | 24.7957 | 52.0883 | 3102.5093 | 22.748 | 65.7286 | 231.4018 | 341.4467 | 94.6071 | 77.2976 | 0
0.24966 | 3668.1889 | 4534.6949 | 9.2627 | 27.1135 | 42.3999 | 2705.2747 | 74.3744 | 120.3951 | 0.33933 | 80.0987 | 50.1399 | 2633.1793 | 24.9791 | 50.4091 | 3102.3302 | 22.9197 | 65.717 | 229.8561 | 341.5731 | 94.5913 | 77.2991 | 0
0.25073 | 3672.4059 | 4505.8793 | 9.2758 | 26.8964 | 41.9976 | 2705.3277 | 74.4063 | 120.401 | 0.33772 | 80.0963 | 50.5666 | 2633.1162 | 25.2327 | 50.7093 | 3101.7977 | 22.8502 | 65.7557 | 229.4964 | 341.44 | 94.6142 | 77.2937 | 0
0.25048 | 3683.728 | 4468.9738 | 9.3599 | 26.7936 | 42.4143 | 2705.1453 | 75.604 | 120.3975 | 0.33819 | 80.1099 | 48.0487 | 2633.462 | 25.1548 | 47.8283 | 3102.3428 | 22.9507 | 65.7274 | 231.2518 | 341.4949 | 94.591 | 77.2988 | 0
0.24864 | 3714.873 | 4523.2256 | 9.3745 | 26.7545 | 42.2167 | 2705.1715 | 74.7974 | 120.4017 | 0.33842 | 80.1042 | 49.7146 | 2633.8218 | 25.1343 | 51.1836 | 3102.3444 | 22.9511 | 65.7377 | 229.8166 | 341.751 | 94.5681 | 77.2749 | 0
0.24922 | 3685.4649 | 4505.6003 | 9.3957 | 27.2436 | 42.0356 | 2705.5737 | 75.9805 | 120.4066 | 0.33412 | 80.1043 | 50.0208 | 2633.9738 | 25.1638 | 50.2708 | 3102.3802 | 22.8777 | 65.7308 | 229.1748 | 341.2871 | 94.5875 | 77.2907 | 0
0.24917 | 3647.034 | 4485.7826 | 9.2408 | 26.9415 | 42.1505 | 2705.1927 | 75.561 | 120.376 | 0.33515 | 80.1213 | 50.252 | 2633.7199 | 24.9021 | 50.1636 | 3101.7763 | 22.8812 | 65.7142 | 230.5252 | 341.3477 | 94.6118 | 77.2982 | 0
0.24847 | 3666.0169 | 4513.1759 | 9.2935 | 27.244 | 42.385 | 2704.993 | 74.6112 | 120.3892 | 0.33577 | 80.1071 | 51.021 | 2633.6353 | 25.2362 | 50.0139 | 3102.057 | 23.0633 | 65.7333 | 229.4065 | 341.2428 | 94.6097 | 77.3079 | 0
0.25085 | 3652.7563 | 4473.9021 | 9.3791 | 26.5628 | 42.4216 | 2704.9122 | 75.617 | 120.3965 | 0.33761 | 80.0992 | 48.7687 | 2633.4187 | 25.0943 | 48.5516 | 3102.2953 | 22.96 | 65.7273 | 230.0724 | 341.6481 | 94.5905 | 77.2934 | 0
0.25111 | 3658.5011 | 4519.8021 | 9.4391 | 26.8252 | 42.3266 | 2704.6115 | 74.2287 | 120.404 | 0.3352 | 80.1061 | 49.2642 | 2633.5423 | 25.2581 | 48.5849 | 3102.2625 | 22.9786 | 65.7232 | 228.816 | 341.3049 | 94.5993 | 77.2866 | 0
0.25133 | 3668.4068 | 4507.4355 | 9.4064 | 26.774 | 42.4452 | 2704.8256 | 74.0104 | 120.3986 | 0.34065 | 80.1119 | 50.1046 | 2633.6015 | 25.1753 | 50.5 | 3102.5784 | 23.0756 | 65.7517 | 229.4958 | 341.5201 | 94.602 | 77.2826 | 0
0.24951 | 3664.5348 | 4537.0806 | 9.3805 | 26.8677 | 42.4565 | 2704.8124 | 75.1903 | 120.4228 | 0.33854 | 80.1216 | 50.2152 | 2633.6654 | 25.1471 | 51.7612 | 3102.4612 | 23.1587 | 65.7215 | 230.3097 | 341.2663 | 94.5903 | 77.295 | 0
0.24853 | 3652.8529 | 4523.7344 | 9.3522 | 27.1804 | 42.3187 | 2704.6035 | 74.9109 | 120.42 | 0.33953 | 80.1159 | 50.3495 | 2633.8264 | 25.0157 | 49.4111 | 3102.5775 | 22.9149 | 65.7346 | 231.2706 | 341.2818 | 94.5965 | 77.2904 | 0
0.25197 | 3654.2351 | 4538.1128 | 9.2286 | 27.1019 | 42.1638 | 2705.1538 | 74.4785 | 120.3994 | 0.33699 | 80.1264 | 49.5889 | 2633.1504 | 25.1019 | 49.5702 | 3102.4925 | 22.7874 | 65.7214 | 231.3314 | 341.3702 | 94.5891 | 77.304 | 0
0.25269 | 3677.4617 | 4531.6504 | 9.2585 | 26.6375 | 42.1925 | 2704.8918 | 75.6136 | 120.391 | 0.33505 | 80.1202 | 48.8432 | 2633.7267 | 25.1423 | 49.9372 | 3102.3197 | 22.8835 | 65.7355 | 230.1096 | 341.501 | 94.6069 | 77.294 | 0
0.25266 | 3656.2192 | 4501.5004 | 9.4067 | 26.9083 | 42.3597 | 2704.9691 | 75.7007 | 120.4005 | 0.33583 | 80.1056 | 48.3501 | 2633.018 | 25.1024 | 49.2891 | 3102.571 | 23.0321 | 65.7289 | 228.4627 | 341.3093 | 94.6047 | 77.2971 | 0
0.25033 | 3656.1004 | 4501.535 | 9.3297 | 26.8509 | 42.269 | 2705.211 | 75.0384 | 120.3845 | 0.33862 | 80.1164 | 51.1756 | 2633.6105 | 25.1133 | 48.9808 | 3102.2069 | 22.841 | 65.7467 | 231.363 | 341.3958 | 94.6083 | 77.2931 | 0
0.25087 | 3649.6043 | 4521.3449 | 9.3504 | 26.5175 | 42.1181 | 2705.4663 | 74.5893 | 120.4051 | 0.33562 | 80.0972 | 49.7137 | 2633.7638 | 25.2849 | 51.4453 | 3102.3861 | 23.0193 | 65.7324 | 228.9225 | 341.6267 | 94.5989 | 77.2902 | 0
0.2511 | 3669.1362 | 4497.2397 | 9.333 | 26.776 | 42.5935 | 2704.8569 | 75.2301 | 120.3955 | 0.33828 | 80.1085 | 51.1865 | 2633.861 | 24.768 | 49.694 | 3101.8159 | 22.9053 | 65.7328 | 230.3183 | 341.6341 | 94.6086 | 77.2997 | 0
0.24978 | 3654.0076 | 4499.2478 | 9.3581 | 26.8098 | 42.4555 | 2704.6286 | 74.0017 | 120.4046 | 0.33736 | 80.1114 | 52.1444 | 2634.1586 | 25.1918 | 50.8162 | 3102.0021 | 23.0537 | 65.7429 | 231.0173 | 341.5154 | 94.6054 | 77.2915 | 0
0.25172 | 3675.4363 | 4522.1163 | 9.2977 | 26.8182 | 42.4234 | 2705.0003 | 74.8588 | 120.382 | 0.33779 | 80.1229 | 48.9658 | 2633.7365 | 25.2269 | 50.4794 | 3101.9989 | 22.8784 | 65.7209 | 230.601 | 341.1338 | 94.608 | 77.2986 | 0
0.25047 | 3621.5463 | 4496.3108 | 9.4403 | 26.7158 | 42.3406 | 2704.4144 | 74.9204 | 120.4132 | 0.33569 | 80.1009 | 50.3572 | 2633.9481 | 25.147 | 49.4291 | 3101.8587 | 23.1244 | 65.7336 | 231.0409 | 341.4183 | 94.6109 | 77.2922 | 0
0.25163 | 3656.3679 | 4497.0161 | 9.3158 | 26.833 | 42.329 | 2705.3868 | 74.7194 | 120.4142 | 0.33795 | 80.1188 | 49.8533 | 2633.4701 | 25.142 | 48.9891 | 3102.4826 | 22.8209 | 65.7307 | 230.3735 | 341.2631 | 94.5994 | 77.3069 | 0
0.25313 | 3688.8376 | 4513.1354 | 9.3205 | 27.0159 | 42.4748 | 2705.0567 | 73.9528 | 120.3872 | 0.33586 | 80.121 | 50.3169 | 2633.8529 | 25.2553 | 49.5614 | 3102.1701 | 22.9036 | 65.7405 | 230.1749 | 341.4283 | 94.6044 | 77.2755 | 0
0.25056 | 3651.7981 | 4480.2909 | 9.292 | 26.7259 | 42.5129 | 2704.937 | 75.7317 | 120.3749 | 0.33827 | 80.1076 | 49.4389 | 2633.6701 | 25.0714 | 50.1257 | 3101.8692 | 22.9372 | 65.7344 | 231.5361 | 341.4397 | 94.6179 | 77.2941 | 0
0.24984 | 3672.9986 | 4489.8232 | 9.3343 | 26.7405 | 42.5621 | 2704.4639 | 75.3312 | 120.3958 | 0.33844 | 80.1196 | 49.2383 | 2633.1688 | 25.0281 | 48.7403 | 3102.026 | 22.7828 | 65.7321 | 229.8882 | 341.6886 | 94.5874 | 77.3073 | 0
0.24854 | 3634.0942 | 4535.792 | 9.393 | 27.0524 | 41.9701 | 2705.3468 | 74.4406 | 120.3993 | 0.33529 | 80.1234 | 50.5624 | 2633.5196 | 24.9793 | 50.0414 | 3101.5354 | 22.8856 | 65.7165 | 230.5266 | 341.3318 | 94.6014 | 77.3026 | 0
0.25098 | 3647.6465 | 4503.9757 | 9.33 | 26.9702 | 42.5687 | 2705.419 | 74.4132 | 120.4005 | 0.33764 | 80.1068 | 48.5863 | 2634.2665 | 25.2577 | 50.7433 | 3102.3907 | 22.952 | 65.7391 | 229.6371 | 340.9919 | 94.614 | 77.2961 | 0
0.25071 | 3670.1233 | 4512.8712 | 9.2985 | 27.2179 | 42.2683 | 2705.0868 | 75.0162 | 120.4053 | 0.33788 | 80.1227 | 50.3136 | 2633.4769 | 25.1115 | 50.1385 | 3102.6334 | 23.1578 | 65.7243 | 229.8201 | 341.4572 | 94.6101 | 77.3069 | 0
0.24803 | 3672.8985 | 4506.6944 | 9.2683 | 26.8354 | 42.5135 | 2704.7803 | 75.1811 | 120.3953 | 0.33829 | 80.1054 | 49.0757 | 2633.8917 | 25.0179 | 48.5976 | 3102.5036 | 22.9399 | 65.735 | 228.0158 | 341.3814 | 94.5905 | 77.3027 | 0
0.2481 | 3669.2526 | 4464.3799 | 9.3504 | 26.6779 | 42.0876 | 2705.1028 | 74.7534 | 120.383 | 0.34002 | 80.1146 | 52.0324 | 2634.0752 | 25.2448 | 50.0694 | 3102.19 | 22.8945 | 65.7373 | 229.8793 | 341.584 | 94.5968 | 77.3042 | 0
0.24958 | 3669.3719 | 4498.581 | 9.3224 | 26.7165 | 42.2579 | 2704.881 | 74.7424 | 120.4067 | 0.33714 | 80.1008 | 48.6714 | 2633.9651 | 25.1638 | 50.5807 | 3102.2793 | 22.994 | 65.7257 | 227.3556 | 341.7499 | 94.6062 | 77.3105 | 0
0.25244 | 3689.3493 | 4514.6698 | 9.3532 | 26.9379 | 42.2606 | 2704.6153 | 74.5719 | 120.3953 | 0.33784 | 80.1204 | 49.3087 | 2633.8226 | 25.1873 | 50.7365 | 3102.1071 | 23.1051 | 65.7378 | 229.1544 | 341.53 | 94.6068 | 77.2941 | 0
0.25011 | 3652.1838 | 4507.737 | 9.3282 | 26.8441 | 42.5558 | 2705.1293 | 74.8295 | 120.3937 | 0.33646 | 80.1206 | 51.5882 | 2634.3823 | 25.3314 | 50.2198 | 3102.0072 | 23.0456 | 65.7496 | 230.2754 | 341.4405 | 94.6125 | 77.2955 | 0
0.25056 | 3648.7806 | 4507.5924 | 9.324 | 26.9532 | 42.2025 | 2705.0202 | 75.0169 | 120.3875 | 0.33637 | 80.1043 | 48.9822 | 2633.7024 | 25.2783 | 49.292 | 3101.9619 | 22.9877 | 65.7404 | 229.8331 | 341.3633 | 94.6079 | 77.2987 | 0
0.24921 | 3640.9514 | 4523.764 | 9.3338 | 26.8987 | 42.5336 | 2704.7085 | 75.2998 | 120.3879 | 0.33726 | 80.0952 | 49.2909 | 2633.9142 | 25.1884 | 49.2924 | 3102.0518 | 23.0548 | 65.7276 | 227.0318 | 341.446 | 94.5934 | 77.306 | 0
0.25 | 3668.4137 | 4534.4992 | 9.3421 | 27.1295 | 42.6408 | 2704.4881 | 75.2581 | 120.4072 | 0.33767 | 80.1228 | 49.1428 | 2633.5727 | 25.1384 | 51.1384 | 3102.3061 | 22.9193 | 65.7422 | 230.9406 | 341.6019 | 94.6003 | 77.3028 | 0
0.25155 | 3677.7918 | 4519.7636 | 9.35 | 27.0106 | 42.63 | 2705.2766 | 74.6357 | 120.3933 | 0.33756 | 80.1174 | 49.4944 | 2633.8064 | 25.1834 | 49.8257 | 3102.2524 | 22.7802 | 65.7331 | 230.0186 | 341.4096 | 94.6055 | 77.323 | 0
0.25379 | 3657.6158 | 4560.2418 | 9.3497 | 26.9222 | 42.2557 | 2705.4648 | 75.5906 | 120.3949 | 0.33404 | 80.125 | 51.1304 | 2633.6669 | 25.0445 | 49.928 | 3101.9667 | 22.8455 | 65.7428 | 230.6396 | 341.2136 | 94.5968 | 77.2935 | 0
0.25012 | 3665.3223 | 4518.3372 | 9.45 | 26.9604 | 42.4965 | 2704.9669 | 74.9447 | 120.3964 | 0.33753 | 80.1024 | 50.1636 | 2634.1795 | 25.0464 | 51.0971 | 3102.2236 | 22.9295 | 65.742 | 232.3673 | 341.4241 | 94.5877 | 77.2998 | 0
0.25086 | 3674.254 | 4489.1718 | 9.3511 | 26.8367 | 42.5098 | 2705.0709 | 74.4342 | 120.4132 | 0.3369 | 80.1022 | 51.5349 | 2633.693 | 25.1798 | 49.5631 | 3102.5458 | 22.9707 | 65.7345 | 229.6802 | 341.4166 | 94.6126 | 77.2804 | 0
0.2514 | 3690.66 | 4503.5865 | 9.3196 | 26.9785 | 42.4669 | 2704.9877 | 74.9591 | 120.3863 | 0.33603 | 80.1179 | 48.5133 | 2633.7294 | 25.1637 | 49.6339 | 3101.9548 | 23.0889 | 65.7226 | 228.6468 | 341.6324 | 94.6016 | 77.2923 | 0
0.24964 | 3654.6956 | 4495.1407 | 9.2634 | 27.0285 | 42.3982 | 2704.7021 | 75.3338 | 120.3974 | 0.33768 | 80.1086 | 50.1959 | 2633.4342 | 25.1335 | 50.196 | 3101.8202 | 22.838 | 65.7318 | 229.1003 | 341.2786 | 94.5956 | 77.2956 | 0
0.25018 | 3647.4222 | 4553.113 | 9.357 | 26.7453 | 42.5077 | 2704.8221 | 75.0365 | 120.3844 | 0.33408 | 80.1243 | 50.0082 | 2633.9266 | 25.3277 | 50.2136 | 3102.4104 | 23.1033 | 65.726 | 229.8136 | 340.8277 | 94.5813 | 77.2889 | 0
0.24928 | 3647.8077 | 4537.5002 | 9.3661 | 26.7031 | 42.0185 | 2705.2292 | 74.9595 | 120.3854 | 0.33674 | 80.1207 | 48.2035 | 2633.6489 | 25.1512 | 51.2292 | 3102.142 | 23.0543 | 65.742 | 230.2249 | 341.7178 | 94.596 | 77.3039 | 0
0.24993 | 3667.726 | 4530.0182 | 9.2729 | 26.7915 | 42.4276 | 2704.9283 | 75.1592 | 120.4048 | 0.33649 | 80.1243 | 48.3634 | 2633.917 | 25.1122 | 50.8633 | 3101.93 | 22.9617 | 65.7454 | 229.8617 | 341.4528 | 94.5932 | 77.3006 | 0
0.25159 | 3652.9575 | 4493.1017 | 9.3511 | 26.9159 | 41.9409 | 2704.8978 | 75.606 | 120.4074 | 0.33828 | 80.0975 | 50.8974 | 2633.6702 | 25.0099 | 50.3149 | 3101.7379 | 23.1053 | 65.7047 | 231.2168 | 341.5021 | 94.6067 | 77.2823 | 0
0.25204 | 3672.1887 | 4522.9039 | 9.3907 | 26.8974 | 42.7181 | 2704.9395 | 76.4346 | 120.3939 | 0.33662 | 80.1033 | 49.5435 | 2633.2212 | 25.2471 | 51.8606 | 3102.5279 | 23.0264 | 65.7268 | 229.9725 | 341.4007 | 94.5963 | 77.2907 | 0
0.24912 | 3692.0123 | 4486.2968 | 9.423 | 27.1725 | 42.3679 | 2705.0286 | 74.6934 | 120.3861 | 0.34012 | 80.1105 | 49.8675 | 2633.5062 | 25.1426 | 50.3555 | 3102.2102 | 22.9653 | 65.7219 | 229.3761 | 341.4494 | 94.6228 | 77.2906 | 0
0.251 | 3675.9273 | 4449.8714 | 9.296 | 26.8934 | 42.4529 | 2704.5639 | 74.5951 | 120.401 | 0.33845 | 80.1089 | 49.7635 | 2633.8349 | 25.2437 | 51.7326 | 3102.0936 | 22.9988 | 65.7286 | 230.4648 | 341.4144 | 94.6023 | 77.3051 | 0
0.2515 | 3683.3391 | 4514.9372 | 9.4488 | 27.0282 | 42.5047 | 2705.5175 | 74.2665 | 120.3868 | 0.33369 | 80.1338 | 49.9536 | 2633.8402 | 25.2637 | 50.5033 | 3102.8355 | 22.9826 | 65.7384 | 229.1906 | 341.6277 | 94.6021 | 77.3008 | 0
0.25118 | 3662.5591 | 4498.5224 | 9.2871 | 27.0602 | 42.4386 | 2705.3848 | 75.9983 | 120.4073 | 0.33787 | 80.1115 | 50.4882 | 2634.2288 | 25.1444 | 49.2568 | 3102.1916 | 23.0689 | 65.7316 | 229.6453 | 341.6869 | 94.5851 | 77.2923 | 0
0.24946 | 3639.8052 | 4538.3742 | 9.3579 | 26.8885 | 42.6589 | 2705.1349 | 74.9953 | 120.3873 | 0.33636 | 80.1039 | 50.2456 | 2633.3305 | 25.1187 | 48.1607 | 3101.766 | 22.9589 | 65.7314 | 230.8355 | 341.5551 | 94.5849 | 77.2976 | 0
0.24887 | 3656.2013 | 4487.9585 | 9.4247 | 26.528 | 42.2738 | 2704.8603 | 75.1264 | 120.4071 | 0.33633 | 80.1238 | 50.4324 | 2633.5486 | 24.898 | 49.4606 | 3102.3613 | 22.8804 | 65.7294 | 233.0077 | 341.4611 | 94.6112 | 77.293 | 0
0.25202 | 3650.7778 | 4499.4596 | 9.2923 | 26.809 | 42.5606 | 2705.4268 | 74.6747 | 120.4079 | 0.33532 | 80.1197 | 50.0833 | 2633.7101 | 25.2347 | 48.9801 | 3101.7286 | 22.955 | 65.7404 | 229.0234 | 341.3993 | 94.594 | 77.2981 | 0
0.24905 | 3667.4711 | 4484.7811 | 9.432 | 26.6775 | 42.6601 | 2704.4236 | 74.087 | 120.4068 | 0.33737 | 80.1311 | 48.5611 | 2633.4151 | 25.1095 | 50.6211 | 3102.8172 | 22.9109 | 65.7177 | 230.2337 | 341.4299 | 94.6096 | 77.3108 | 0
0.24934 | 3666.124 | 4522.5449 | 9.3065 | 26.8951 | 42.4124 | 2705.0137 | 75.7246 | 120.3914 | 0.34029 | 80.1029 | 49.0566 | 2634.0873 | 25.2945 | 49.8637 | 3101.9252 | 22.9452 | 65.7276 | 230.2546 | 340.9785 | 94.5947 | 77.2921 | 0
0.2498 | 3639.4856 | 4495.0919 | 9.3949 | 27.1391 | 42.6713 | 2704.683 | 75.1125 | 120.4053 | 0.33987 | 80.1111 | 50.0889 | 2634.0239 | 25.0401 | 49.2659 | 3102.6488 | 22.9767 | 65.7449 | 228.542 | 341.5364 | 94.592 | 77.3115 | 0
0.24983 | 3694.2111 | 4561.4816 | 9.2676 | 27.1023 | 42.4695 | 2704.6913 | 74.6899 | 120.383 | 0.33419 | 80.1074 | 50.0053 | 2634.2453 | 25.3877 | 49.9639 | 3102.5328 | 22.8178 | 65.7277 | 230.9667 | 341.3606 | 94.5948 | 77.2917 | 0
0.25191 | 3663.862 | 4530.4924 | 9.4115 | 26.7932 | 42.4836 | 2705.1217 | 75.0602 | 120.4044 | 0.33973 | 80.1142 | 49.4809 | 2633.8457 | 25.4822 | 48.1722 | 3101.9204 | 22.9227 | 65.7421 | 229.6892 | 341.5736 | 94.6022 | 77.3035 | 0
0.24903 | 3657.9062 | 4553.6213 | 9.305 | 26.8359 | 42.1994 | 2705.0305 | 75.2406 | 120.4004 | 0.34121 | 80.0898 | 49.0192 | 2633.4424 | 25.1347 | 50.6831 | 3102.3033 | 22.9495 | 65.7378 | 232.4849 | 341.4636 | 94.5944 | 77.2914 | 0
0.25166 | 3692.7176 | 4520.0842 | 9.3426 | 26.9703 | 42.3261 | 2704.6977 | 75.9126 | 120.4079 | 0.33668 | 80.1132 | 48.4517 | 2633.2263 | 25.0097 | 50.3673 | 3101.9715 | 22.9677 | 65.7225 | 228.8192 | 340.9844 | 94.6069 | 77.2978 | 0
0.24878 | 3646.5765 | 4485.8156 | 9.3606 | 27.1516 | 42.5923 | 2705.1768 | 75.6716 | 120.3741 | 0.33663 | 80.1091 | 49.4382 | 2634.3116 | 25.3126 | 48.6736 | 3102.4637 | 23.056 | 65.7175 | 230.672 | 341.6554 | 94.5864 | 77.2985 | 0
0.25164 | 3664.6695 | 4508.4689 | 9.2615 | 26.6509 | 42.4801 | 2705.1444 | 74.2771 | 120.4023 | 0.33767 | 80.1232 | 50.9664 | 2633.7863 | 24.9774 | 51.1287 | 3102.1167 | 22.8993 | 65.7221 | 230.5634 | 341.4617 | 94.6051 | 77.3076 | 0
0.2488 | 3628.0893 | 4526.416 | 9.3391 | 26.9547 | 42.1708 | 2705.251 | 74.9027 | 120.3967 | 0.33866 | 80.1168 | 49.8521 | 2633.5613 | 24.9793 | 49.8377 | 3101.9159 | 22.8817 | 65.749 | 229.7281 | 341.5539 | 94.6261 | 77.2926 | 0
0.24991 | 3666.8349 | 4501.7479 | 9.4038 | 26.8654 | 42.0194 | 2705.57 | 74.8861 | 120.3969 | 0.33648 | 80.1221 | 48.2396 | 2633.6214 | 25.2717 | 50.9837 | 3102.6452 | 22.7637 | 65.7393 | 230.6408 | 341.1485 | 94.6082 | 77.289 | 0
0.25033 | 3700.8116 | 4519.2741 | 9.3574 | 27.0008 | 42.45 | 2704.2487 | 74.979 | 120.3835 | 0.34045 | 80.1069 | 51.1009 | 2633.6746 | 25.3492 | 49.3279 | 3102.0369 | 23.1198 | 65.717 | 228.3909 | 341.4273 | 94.5911 | 77.2958 | 0
0.25088 | 3646.831 | 4555.523 | 9.3679 | 26.8943 | 42.5905 | 2704.5576 | 75.5971 | 120.4029 | 0.33412 | 80.1101 | 49.7363 | 2633.6024 | 24.9349 | 50.7096 | 3102.1217 | 22.981 | 65.7249 | 230.8078 | 341.4379 | 94.5903 | 77.3002 | 0
0.2513 | 3661.6107 | 4489.7415 | 9.3949 | 26.6952 | 42.4776 | 2704.8407 | 74.0704 | 120.3923 | 0.33556 | 80.096 | 51.2742 | 2633.3097 | 25.1679 | 50.5463 | 3102.1787 | 22.9972 | 65.7186 | 231.4357 | 341.1934 | 94.5819 | 77.2928 | 0
0.25082 | 3628.7749 | 4510.8955 | 9.3644 | 26.6682 | 42.5321 | 2705.2655 | 74.3925 | 120.3945 | 0.3388 | 80.1 | 50.1712 | 2633.4749 | 24.9159 | 50.3337 | 3102.4855 | 22.9648 | 65.7424 | 229.6584 | 341.1727 | 94.608 | 77.3023 | 0
0.25115 | 3707.8538 | 4490.6697 | 9.2937 | 26.8935 | 42.6136 | 2704.9728 | 74.9717 | 120.4133 | 0.33669 | 80.0831 | 50.712 | 2633.5998 | 25.2124 | 49.1455 | 3102.6682 | 22.8044 | 65.7335 | 231.275 | 341.0202 | 94.5912 | 77.3008 | 0
0.25111 | 3641.2839 | 4544.4672 | 9.3666 | 26.9673 | 42.3356 | 2704.6268 | 74.3797 | 120.3982 | 0.33539 | 80.0971 | 49.5093 | 2633.3597 | 25.1946 | 51.1334 | 3102.1512 | 22.9628 | 65.7276 | 230.6741 | 341.4459 | 94.5902 | 77.3086 | 0
0.2508 | 3681.4081 | 4470.4102 | 9.4083 | 26.7012 | 42.4306 | 2705.3655 | 75.6029 | 120.3894 | 0.33823 | 80.1097 | 50.0041 | 2633.9532 | 25.2906 | 51.0276 | 3102.7073 | 22.861 | 65.7437 | 232.1092 | 341.3257 | 94.6042 | 77.2994 | 0
0.24984 | 3681.4752 | 4486.3395 | 9.2603 | 27.2224 | 42.545 | 2704.7499 | 74.2912 | 120.393 | 0.33806 | 80.0992 | 49.9654 | 2633.7524 | 25.2822 | 49.6361 | 3102.608 | 23.0212 | 65.719 | 231.8737 | 341.6006 | 94.6085 | 77.305 | 0
0.2515 | 3662.6406 | 4514.8147 | 9.3556 | 27.0737 | 42.1839 | 2704.7146 | 74.5089 | 120.3858 | 0.34015 | 80.1198 | 50.9904 | 2634.1529 | 25.242 | 49.3451 | 3102.4731 | 22.94 | 65.724 | 229.2259 | 341.3778 | 94.5988 | 77.2807 | 0
0.25018 | 3696.9659 | 4524.1141 | 9.3936 | 26.7137 | 42.4965 | 2705.1177 | 74.9842 | 120.4005 | 0.33761 | 80.1065 | 51.0043 | 2633.4238 | 25.2212 | 50.619 | 3102.4206 | 22.985 | 65.7275 | 229.2637 | 341.4297 | 94.6068 | 77.2899 | 0
0.24997 | 3664.4188 | 4517.2347 | 9.3651 | 26.6164 | 42.3909 | 2704.7908 | 74.8596 | 120.4003 | 0.336 | 80.12 | 50.7607 | 2633.7573 | 25.0621 | 50.5003 | 3102.5173 | 22.9583 | 65.7215 | 229.7002 | 341.8945 | 94.6151 | 77.2994 | 0
0.25083 | 3621.8732 | 4498.8924 | 9.3274 | 26.9717 | 42.2091 | 2704.6887 | 74.9414 | 120.3946 | 0.33887 | 80.1219 | 48.3409 | 2633.9195 | 25.2104 | 50.1096 | 3102.0284 | 23.073 | 65.7364 | 231.7881 | 341.3761 | 94.6118 | 77.3142 | 0
0.25164 | 3668.1096 | 4508.5218 | 9.4289 | 26.9849 | 42.5719 | 2705.0398 | 75.45 | 120.4032 | 0.33506 | 80.0993 | 50.6548 | 2633.8996 | 25.2778 | 51.1456 | 3101.9671 | 22.8616 | 65.7358 | 231.695 | 341.4438 | 94.606 | 77.2926 | 0
0.24837 | 3646.8144 | 4521.2761 | 9.2848 | 26.777 | 42.3841 | 2704.8959 | 75.27 | 120.4019 | 0.3352 | 80.1205 | 49.94 | 2633.5603 | 25.2297 | 50.3852 | 3102.2457 | 22.8427 | 65.7317 | 230.2783 | 341.5328 | 94.5924 | 77.2913 | 0
0.24906 | 3641.5803 | 4525.0274 | 9.3015 | 26.8846 | 42.2994 | 2704.6823 | 75.2 | 120.3972 | 0.33687 | 80.1092 | 50.2625 | 2633.3879 | 25.3223 | 49.1833 | 3102.4244 | 22.8543 | 65.7292 | 230.2103 | 341.4437 | 94.6067 | 77.2901 | 0
0.25047 | 3696.9065 | 4509.3667 | 9.3017 | 27.16 | 42.0954 | 2705.4476 | 75.7025 | 120.4214 | 0.33567 | 80.0901 | 51.0164 | 2633.7419 | 25.1654 | 49.9731 | 3102.7621 | 23.0304 | 65.7217 | 230.8033 | 341.6428 | 94.6002 | 77.2971 | 0
0.25064 | 3629.1982 | 4454.6033 | 9.2497 | 27.071 | 42.4585 | 2704.8139 | 75.6544 | 120.3976 | 0.33625 | 80.1137 | 48.4239 | 2632.9054 | 24.9098 | 49.7657 | 3102.5661 | 22.9395 | 65.7361 | 228.584 | 341.162 | 94.6051 | 77.2838 | 0
0.24832 | 3665.7669 | 4474.7657 | 9.3262 | 26.6011 | 42.1493 | 2705.5269 | 74.5964 | 120.3946 | 0.33618 | 80.1111 | 50.0351 | 2633.2349 | 25.1849 | 50.6506 | 3102.1421 | 22.7911 | 65.7574 | 229.3694 | 341.499 | 94.5992 | 77.31 | 0
0.24953 | 3643.8303 | 4498.601 | 9.3532 | 26.9495 | 41.887 | 2705.1055 | 74.4833 | 120.3821 | 0.33528 | 80.1093 | 49.2286 | 2633.8104 | 25.286 | 51.2952 | 3102.6442 | 22.8041 | 65.7339 | 229.2911 | 341.3169 | 94.5913 | 77.2986 | 0
0.25021 | 3667.5126 | 4522.5748 | 9.2691 | 26.6309 | 42.1447 | 2704.3922 | 74.934 | 120.4056 | 0.33987 | 80.1062 | 51.7108 | 2634.1851 | 25.237 | 50.4451 | 3102.325 | 23.0336 | 65.7521 | 228.0207 | 341.1445 | 94.6059 | 77.2909 | 0
0.24996 | 3648.8439 | 4533.8719 | 9.3039 | 27.3757 | 42.4148 | 2705.0028 | 74.4815 | 120.4011 | 0.33644 | 80.1151 | 50.0165 | 2633.636 | 25.3527 | 49.4241 | 3101.7855 | 22.9687 | 65.7321 | 230.4944 | 341.4762 | 94.5983 | 77.2815 | 0
0.25031 | 3676.7608 | 4543.3955 | 9.3537 | 27.0298 | 42.363 | 2704.6765 | 75.3228 | 120.4108 | 0.34008 | 80.1106 | 50.0084 | 2634.9132 | 25.3016 | 50.634 | 3102.0253 | 22.9703 | 65.7318 | 229.0885 | 341.2721 | 94.5994 | 77.2732 | 0
0.24806 | 3666.1062 | 4508.7677 | 9.3063 | 26.6549 | 42.1446 | 2704.6263 | 75.069 | 120.3974 | 0.33584 | 80.1127 | 51.3774 | 2633.5905 | 25.293 | 52.0548 | 3101.5922 | 22.9479 | 65.7329 | 229.4941 | 340.8579 | 94.5911 | 77.3021 | 0
0.25031 | 3636.6289 | 4543.3294 | 9.4156 | 27.0283 | 42.2981 | 2704.8882 | 75.9953 | 120.3994 | 0.34079 | 80.1122 | 51.1427 | 2633.5149 | 25.14 | 48.7446 | 3102.1325 | 22.8776 | 65.7149 | 231.7419 | 341.6249 | 94.6111 | 77.3028 | 0
0.24986 | 3649.9843 | 4487.14 | 9.3773 | 27.1427 | 42.1715 | 2705.3718 | 75.2907 | 120.4061 | 0.33854 | 80.1259 | 51.1513 | 2633.457 | 25.4464 | 49.3396 | 3101.3411 | 23.0896 | 65.7209 | 230.7778 | 341.5301 | 94.5977 | 77.2927 | 0
0.24859 | 3656.7338 | 4489.9779 | 9.3532 | 26.9068 | 42.3363 | 2705.1103 | 75.3087 | 120.3927 | 0.33621 | 80.0912 | 50.5786 | 2633.2608 | 25.1697 | 49.5542 | 3102.4111 | 22.8304 | 65.7521 | 229.6873 | 341.5959 | 94.585 | 77.298 | 0
0.24969 | 3649.3454 | 4494.3402 | 9.3966 | 27.0446 | 41.9631 | 2705.4101 | 74.3165 | 120.4151 | 0.33809 | 80.1214 | 47.4279 | 2633.9938 | 24.9333 | 49.6809 | 3101.8842 | 23.0808 | 65.7133 | 229.9208 | 341.4106 | 94.6082 | 77.2879 | 0
0.25104 | 3671.1929 | 4532.4428 | 9.2772 | 26.7958 | 42.2865 | 2704.6011 | 74.7456 | 120.3949 | 0.33796 | 80.1104 | 49.0309 | 2633.8968 | 24.9643 | 51.0902 | 3102.4004 | 23.0476 | 65.7271 | 228.4186 | 341.2279 | 94.6178 | 77.2999 | 0
0.2506 | 3699.5567 | 4495.2201 | 9.356 | 27.0159 | 42.2997 | 2705.0867 | 75.9413 | 120.4147 | 0.33698 | 80.0982 | 50.5471 | 2633.6341 | 25.0307 | 50.7309 | 3102.6484 | 22.9821 | 65.7197 | 230.8358 | 341.4674 | 94.6155 | 77.2848 | 0
0.25063 | 3654.6233 | 4517.3255 | 9.2607 | 27.0758 | 42.64 | 2704.7938 | 74.4133 | 120.3925 | 0.3377 | 80.0951 | 49.4644 | 2634.0434 | 25.254 | 49.6299 | 3102.615 | 22.9717 | 65.7355 | 227.9673 | 341.814 | 94.5984 | 77.3017 | 0
0.2499 | 3678.4855 | 4460.131 | 9.4101 | 26.9622 | 42.5436 | 2705.1226 | 75.0851 | 120.3975 | 0.33814 | 80.1277 | 50.0987 | 2633.286 | 25.2966 | 51.3921 | 3102.2357 | 22.998 | 65.7423 | 230.8229 | 341.5185 | 94.5848 | 77.2931 | 0
0.24906 | 3658.1422 | 4494.7276 | 9.2896 | 26.7773 | 42.4707 | 2705.3966 | 74.5443 | 120.4045 | 0.3377 | 80.123 | 50.0941 | 2633.5964 | 25.0498 | 51.7007 | 3102.4442 | 22.7639 | 65.7259 | 233.2522 | 341.2972 | 94.5984 | 77.3095 | 0
0.25124 | 3648.4988 | 4518.9247 | 9.3759 | 26.8389 | 42.1102 | 2705.1132 | 75.2927 | 120.419 | 0.33639 | 80.0941 | 49.9227 | 2634.2327 | 25.0705 | 49.8168 | 3102.323 | 23.1315 | 65.7457 | 230.9198 | 341.2319 | 94.5839 | 77.3049 | 0
0.2495 | 3665.3668 | 4542.2507 | 9.3121 | 26.7806 | 42.165 | 2704.9928 | 75.4961 | 120.3924 | 0.33557 | 80.0945 | 48.3847 | 2634.0265 | 25.0193 | 51.0799 | 3101.9527 | 23.1893 | 65.7292 | 229.93 | 341.4703 | 94.5918 | 77.3115 | 0
0.25255 | 3676.464 | 4542.9526 | 9.3328 | 27.0515 | 41.937 | 2705.3293 | 74.7342 | 120.4068 | 0.3372 | 80.1138 | 50.1087 | 2633.6326 | 25.0979 | 49.4074 | 3102.2623 | 22.9546 | 65.7371 | 231.3018 | 341.5255 | 94.6031 | 77.2949 | 0
0.25183 | 3682.4143 | 4522.9963 | 9.3889 | 27.2164 | 42.5818 | 2704.6404 | 75.2509 | 120.4002 | 0.33783 | 80.0922 | 51.0511 | 2633.5794 | 24.9862 | 49.7948 | 3102.1797 | 22.8565 | 65.7387 | 230.3944 | 341.1764 | 94.585 | 77.2787 | 0
0.25086 | 3707.7481 | 4519.0663 | 9.3229 | 26.6555 | 42.1741 | 2705.2167 | 74.7043 | 120.3813 | 0.33627 | 80.1158 | 50.9967 | 2633.8187 | 25.0306 | 48.8161 | 3102.3806 | 22.643 | 65.7362 | 230.1316 | 341.3674 | 94.6052 | 77.3001 | 0
0.25024 | 3683.9018 | 4503.566 | 9.2933 | 27.065 | 42.3224 | 2704.8727 | 75.4163 | 120.3945 | 0.33784 | 80.1015 | 48.0582 | 2633.5758 | 25.0556 | 50.1229 | 3101.8397 | 23.1633 | 65.7403 | 231.227 | 341.5085 | 94.5972 | 77.3045 | 0
0.2507 | 3674.2183 | 4505.6174 | 9.3006 | 26.7563 | 42.3941 | 2704.5961 | 74.6231 | 120.4052 | 0.33652 | 80.1018 | 51.1765 | 2633.2993 | 25.0518 | 48.9453 | 3101.5798 | 22.8609 | 65.725 | 229.3092 | 341.1754 | 94.6154 | 77.3104 | 0
0.25002 | 3648.9466 | 4468.0614 | 9.4111 | 27.1569 | 42.3507 | 2704.798 | 75.7247 | 120.3843 | 0.33448 | 80.1001 | 49.6207 | 2633.6114 | 25.1135 | 50.5914 | 3102.4223 | 22.7757 | 65.7225 | 231.5967 | 341.2094 | 94.5998 | 77.2948 | 0
0.2509 | 3656.2419 | 4522.4574 | 9.2829 | 26.7095 | 42.4322 | 2705.463 | 75.0355 | 120.3938 | 0.33617 | 80.1156 | 50.488 | 2633.9576 | 25.2509 | 47.9474 | 3101.8369 | 22.9216 | 65.7282 | 231.0226 | 341.4175 | 94.5914 | 77.2878 | 0
0.24954 | 3615.1658 | 4494.084 | 9.4404 | 26.9726 | 42.003 | 2704.4993 | 74.5335 | 120.4111 | 0.33724 | 80.1183 | 49.2036 | 2633.9569 | 25.0776 | 50.9776 | 3101.8918 | 22.8039 | 65.7561 | 230.9599 | 341.4723 | 94.6069 | 77.2879 | 0
0.253 | 3630.6861 | 4506.938 | 9.3493 | 26.9204 | 42.806 | 2704.7884 | 76.1113 | 120.3948 | 0.339 | 80.0939 | 50.0209 | 2633.8518 | 25.1234 | 48.2247 | 3102.5037 | 22.9719 | 65.713 | 228.5467 | 341.6118 | 94.5937 | 77.2969 | 0
0.25108 | 3642.6767 | 4510.7353 | 9.392 | 27.0426 | 42.5582 | 2705.035 | 74.8251 | 120.3889 | 0.33565 | 80.0989 | 49.5216 | 2633.758 | 25.1465 | 49.309 | 3102.1877 | 23.0065 | 65.7445 | 227.9106 | 341.3399 | 94.605 | 77.2848 | 0
0.25164 | 3650.9179 | 4489.9106 | 9.3919 | 27.0445 | 42.6156 | 2705.3177 | 75.1455 | 120.3885 | 0.33899 | 80.1056 | 51.1152 | 2633.215 | 25.1962 | 49.4295 | 3102.7073 | 22.9575 | 65.719 | 232.6943 | 341.5261 | 94.5949 | 77.305 | 0
0.25004 | 3688.0963 | 4474.6171 | 9.3891 | 27.1473 | 42.1978 | 2705.1382 | 75.707 | 120.4143 | 0.33498 | 80.1072 | 51.5396 | 2633.4355 | 25.1752 | 50.8629 | 3102.6245 | 22.9412 | 65.7336 | 230.5303 | 341.5054 | 94.5831 | 77.2989 | 0
0.25013 | 3648.8047 | 4485.7268 | 9.3651 | 26.5874 | 42.0635 | 2704.7718 | 75.5581 | 120.4078 | 0.33566 | 80.1024 | 50.3607 | 2634.1555 | 24.9024 | 50.4643 | 3102.5497 | 22.9678 | 65.7184 | 228.1157 | 341.3785 | 94.6003 | 77.2916 | 0
0.24928 | 3676.542 | 4523.8307 | 9.4176 | 26.5172 | 42.5155 | 2705.4172 | 75.4115 | 120.3963 | 0.33579 | 80.1108 | 49.4725 | 2633.1849 | 25.0499 | 50.1666 | 3101.9916 | 22.8842 | 65.7219 | 228.7878 | 341.7117 | 94.5927 | 77.2961 | 0
0.24973 | 3686.7135 | 4514.2382 | 9.3858 | 26.7045 | 42.245 | 2705.1464 | 74.3939 | 120.3979 | 0.33576 | 80.0981 | 49.5972 | 2633.7566 | 25.2063 | 49.4812 | 3102.5077 | 22.776 | 65.7358 | 230.7985 | 341.037 | 94.6076 | 77.2989 | 0
0.25201 | 3663.6308 | 4471.9778 | 9.3255 | 26.8327 | 42.4277 | 2705.3551 | 74.7961 | 120.4064 | 0.33739 | 80.1302 | 50.7851 | 2633.5771 | 25.1882 | 50.9975 | 3102.1535 | 22.9105 | 65.7302 | 230.1896 | 341.5518 | 94.5779 | 77.2848 | 0
0.24835 | 3651.5117 | 4534.7964 | 9.3337 | 27.0012 | 42.6277 | 2704.6121 | 75.3229 | 120.4165 | 0.33794 | 80.0993 | 49.9146 | 2633.9763 | 25.1036 | 51.8828 | 3102.2333 | 22.9888 | 65.7384 | 230.5678 | 341.4194 | 94.5973 | 77.3016 | 0
0.25089 | 3655.4801 | 4490.1599 | 9.3238 | 27.0244 | 42.5833 | 2705.4101 | 74.3432 | 120.4086 | 0.3395 | 80.1281 | 49.1923 | 2634.0576 | 25.2888 | 50.3828 | 3102.3496 | 22.8938 | 65.752 | 231.0297 | 341.2685 | 94.6152 | 77.2758 | 0
0.24904 | 3668.5663 | 4512.2529 | 9.3506 | 26.933 | 42.5216 | 2705.3147 | 75.64 | 120.3939 | 0.3345 | 80.1251 | 49.6527 | 2633.8479 | 25.1211 | 50.3213 | 3102.3535 | 22.6321 | 65.7258 | 229.0365 | 341.2937 | 94.602 | 77.2968 | 0
0.25331 | 3662.7069 | 4578.9787 | 9.4355 | 26.6727 | 42.4236 | 2704.6154 | 74.6602 | 120.3994 | 0.33888 | 80.1197 | 49.6588 | 2634.1474 | 25.2065 | 49.6 | 3102.1944 | 22.9668 | 65.743 | 230.1895 | 341.355 | 94.5936 | 77.3026 | 0
0.25032 | 3669.7446 | 4504.9593 | 9.3411 | 27.0054 | 42.3394 | 2704.9749 | 74.7651 | 120.3929 | 0.33685 | 80.127 | 49.4014 | 2634.2796 | 25.067 | 51.699 | 3102.3702 | 23.0601 | 65.7301 | 231.5547 | 341.278 | 94.597 | 77.3042 | 0
0.25016 | 3646.4284 | 4502.5356 | 9.2966 | 26.8081 | 42.2826 | 2705.0793 | 74.9796 | 120.4079 | 0.33611 | 80.0928 | 50.3995 | 2633.7419 | 24.9528 | 50.1764 | 3101.9773 | 23.1756 | 65.7318 | 232.588 | 341.5541 | 94.6047 | 77.311 | 0
0.25103 | 3663.4137 | 4488.7671 | 9.3222 | 26.7739 | 42.5462 | 2704.3883 | 74.7431 | 120.3888 | 0.33473 | 80.0989 | 50.0004 | 2633.5547 | 25.0305 | 53.1684 | 3102.7604 | 22.896 | 65.7361 | 232.2601 | 341.6402 | 94.6001 | 77.2958 | 0
0.24941 | 3698.2619 | 4536.4322 | 9.3551 | 27.111 | 42.5466 | 2704.7849 | 73.6588 | 120.3856 | 0.33559 | 80.1078 | 48.8794 | 2634.012 | 25.32 | 48.8894 | 3102.0627 | 23.1353 | 65.7192 | 231.9315 | 341.6588 | 94.6024 | 77.3096 | 0
0.2515 | 3644.4408 | 4511.0279 | 9.3734 | 26.6438 | 42.3995 | 2705.0256 | 75.244 | 120.3893 | 0.34041 | 80.1075 | 49.5397 | 2633.9312 | 25.2573 | 50.1318 | 3102.276 | 22.9767 | 65.7408 | 230.1778 | 341.0982 | 94.6015 | 77.2865 | 0
0.25336 | 3680.3245 | 4477.7701 | 9.3718 | 26.912 | 41.9744 | 2705.0905 | 75.1801 | 120.3866 | 0.33874 | 80.0973 | 49.8131 | 2633.8033 | 25.0069 | 49.7662 | 3102.2903 | 23.0647 | 65.7186 | 230.2642 | 341.7121 | 94.6133 | 77.299 | 0
0.25116 | 3648.1932 | 4492.5933 | 9.2866 | 26.6708 | 41.8397 | 2705.1327 | 74.5626 | 120.3948 | 0.33428 | 80.1317 | 51.3591 | 2633.5425 | 25.2742 | 51.2414 | 3102.444 | 23.1328 | 65.7439 | 229.2207 | 341.4201 | 94.6141 | 77.2932 | 0
0.25017 | 3657.2334 | 4547.1508 | 9.3201 | 26.7914 | 42.3175 | 2704.7292 | 75.6511 | 120.3973 | 0.33553 | 80.1166 | 47.1656 | 2633.5365 | 25.1184 | 52.0842 | 3101.9743 | 22.7512 | 65.726 | 229.9173 | 341.607 | 94.5964 | 77.3029 | 0
0.24975 | 3678.5379 | 4491.8148 | 9.3163 | 26.9603 | 42.3291 | 2705.1301 | 74.619 | 120.378 | 0.33455 | 80.1031 | 50.0485 | 2634.1966 | 25.1394 | 50.3997 | 3102.1664 | 22.8788 | 65.7276 | 231.2888 | 341.4237 | 94.5831 | 77.3056 | 0
0.25235 | 3626.1058 | 4508.676 | 9.2856 | 26.7797 | 42.2296 | 2705.5092 | 75.8041 | 120.3967 | 0.33672 | 80.0935 | 50.1517 | 2633.4074 | 25.2908 | 48.3708 | 3102.0042 | 23.1612 | 65.7396 | 230.0598 | 341.2864 | 94.6032 | 77.277 | 0
0.2509 | 3671.8423 | 4484.544 | 9.3796 | 26.6677 | 42.2331 | 2704.3136 | 74.958 | 120.3941 | 0.33436 | 80.1057 | 51.4476 | 2633.8769 | 24.9422 | 49.7589 | 3102.22 | 23.0228 | 65.7465 | 229.3699 | 341.7771 | 94.5962 | 77.296 | 0
0.25106 | 3678.5589 | 4505.9471 | 9.3165 | 26.7575 | 42.3073 | 2705.1139 | 73.9965 | 120.3864 | 0.33822 | 80.0984 | 50.2363 | 2633.9866 | 24.9416 | 50.4033 | 3102.1446 | 23.1047 | 65.7205 | 228.9982 | 341.5434 | 94.5977 | 77.2998 | 0
0.25134 | 3694.9735 | 4518.1324 | 9.3559 | 26.7984 | 42.2791 | 2705.3539 | 74.7495 | 120.4109 | 0.33579 | 80.106 | 48.6463 | 2634.2415 | 25.1782 | 48.7215 | 3101.9569 | 22.9067 | 65.7277 | 230.5391 | 341.7983 | 94.5939 | 77.3089 | 0
0.25099 | 3640.7099 | 4534.0658 | 9.3737 | 27.2552 | 42.1492 | 2704.6012 | 75.7109 | 120.4105 | 0.33466 | 80.1239 | 51.1342 | 2633.5199 | 25.2695 | 49.2091 | 3102.2348 | 22.9154 | 65.712 | 227.6265 | 341.6208 | 94.6166 | 77.2921 | 0
0.24931 | 3675.2986 | 4469.4317 | 9.3872 | 27.0081 | 42.1973 | 2704.9967 | 74.2885 | 120.4088 | 0.33621 | 80.103 | 50.9845 | 2633.1236 | 25.1242 | 49.9398 | 3102.004 | 23.0511 | 65.7509 | 230.6592 | 341.0552 | 94.5987 | 77.2915 | 0
0.24992 | 3667.176 | 4549.6335 | 9.3303 | 27.0532 | 42.0368 | 2704.5046 | 74.5545 | 120.3954 | 0.33639 | 80.1153 | 49.8102 | 2633.3279 | 25.1295 | 49.0655 | 3102.1892 | 22.9558 | 65.74 | 231.726 | 341.6116 | 94.6087 | 77.2974 | 0
0.24933 | 3670.6848 | 4484.7933 | 9.328 | 27.2021 | 41.9803 | 2705.1626 | 74.9949 | 120.3905 | 0.34024 | 80.1083 | 50.052 | 2633.8315 | 25.0884 | 47.3161 | 3101.8633 | 22.8554 | 65.7383 | 231.6304 | 341.1657 | 94.606 | 77.2835 | 0
0.25194 | 3629.0743 | 4492.7519 | 9.3721 | 27.182 | 41.884 | 2705.1321 | 74.7599 | 120.3902 | 0.33719 | 80.1205 | 51.4791 | 2633.6064 | 25.0328 | 48.4998 | 3102.2975 | 23.0423 | 65.7329 | 227.8158 | 341.4589 | 94.5857 | 77.3016 | 0
0.25024 | 3689.4995 | 4496.0689 | 9.3954 | 26.7359 | 42.3032 | 2704.8475 | 75.4136 | 120.4112 | 0.33763 | 80.1059 | 50.6887 | 2633.7482 | 25.0352 | 51.0027 | 3102.0116 | 22.5528 | 65.7445 | 229.8903 | 341.5979 | 94.5836 | 77.2869 | 0
0.25063 | 3672.022 | 4529.0226 | 9.2973 | 27.1222 | 42.4971 | 2705.0669 | 74.1844 | 120.3963 | 0.33636 | 80.1096 | 50.6059 | 2633.726 | 25.1469 | 50.2894 | 3102.0239 | 23.0198 | 65.7216 | 232.6022 | 341.5555 | 94.5915 | 77.303 | 0
0.24878 | 3654.6096 | 4484.61 | 9.2687 | 27.015 | 42.2137 | 2705.2219 | 73.7145 | 120.3988 | 0.33554 | 80.0923 | 49.9843 | 2633.6321 | 25.085 | 48.4021 | 3102.7011 | 23.0951 | 65.7266 | 229.0642 | 341.6697 | 94.6118 | 77.2865 | 0
0.25187 | 3658.1364 | 4477.547 | 9.4167 | 26.804 | 42.845 | 2705.0674 | 74.8105 | 120.3978 | 0.33873 | 80.0855 | 50.9054 | 2633.7325 | 25.1705 | 49.4616 | 3102.4081 | 22.9921 | 65.7296 | 230.8792 | 341.3445 | 94.6027 | 77.2925 | 0
0.24917 | 3655.3825 | 4547.2682 | 9.39 | 26.6948 | 42.2819 | 2704.2317 | 74.6926 | 120.3834 | 0.33986 | 80.1065 | 49.2788 | 2633.7164 | 25.1399 | 49.1665 | 3102.4585 | 22.9331 | 65.7243 | 229.6148 | 341.1491 | 94.5932 | 77.2994 | 0
0.25105 | 3670.0345 | 4492.9268 | 9.4036 | 27.0082 | 42.3691 | 2704.7666 | 75.2455 | 120.4113 | 0.33935 | 80.1034 | 49.3424 | 2634.0466 | 25.3336 | 51.2938 | 3102.1643 | 23.0918 | 65.7326 | 229.5783 | 341.3188 | 94.6183 | 77.2836 | 0
0.24876 | 3659.6853 | 4478.3949 | 9.3638 | 27.0808 | 42.2904 | 2704.9974 | 75.2678 | 120.398 | 0.3382 | 80.1101 | 49.162 | 2633.7092 | 25.1328 | 51.1983 | 3101.9859 | 22.846 | 65.7297 | 231.1421 | 341.4541 | 94.6033 | 77.3152 | 0
0.25104 | 3668.8337 | 4515.2635 | 9.3936 | 26.965 | 42.4532 | 2704.4728 | 75.222 | 120.3758 | 0.3388 | 80.1211 | 50.1317 | 2633.6639 | 25.1474 | 51.3133 | 3101.5821 | 22.905 | 65.7491 | 230.1684 | 341.4213 | 94.5897 | 77.3222 | 0
0.25116 | 3657.8851 | 4517.8419 | 9.3071 | 27.1285 | 42.4942 | 2705.0148 | 75.485 | 120.3877 | 0.33731 | 80.127 | 48.4737 | 2633.9937 | 25.1532 | 50.6499 | 3102.0602 | 22.8371 | 65.7276 | 230.084 | 341.4525 | 94.6097 | 77.2861 | 0
0.24904 | 3638.1511 | 4556.1586 | 9.385 | 26.555 | 42.4337 | 2704.8691 | 74.5974 | 120.4027 | 0.33808 | 80.1089 | 49.7383 | 2633.4552 | 25.1545 | 50.2975 | 3102.5259 | 22.9669 | 65.7201 | 230.9559 | 341.0451 | 94.6012 | 77.2966 | 0
0.25072 | 3662.8493 | 4514.9606 | 9.3993 | 27.0434 | 42.5711 | 2704.8547 | 75.014 | 120.4003 | 0.33755 | 80.0938 | 49.3038 | 2633.8282 | 25.1966 | 48.9235 | 3102.6334 | 22.9382 | 65.735 | 228.9157 | 341.2624 | 94.5928 | 77.3067 | 0
0.24732 | 3674.1038 | 4478.7138 | 9.3886 | 26.7086 | 42.3295 | 2704.9139 | 75.3539 | 120.4061 | 0.33522 | 80.1196 | 49.8768 | 2633.7661 | 25.1785 | 49.2737 | 3102.1352 | 23.0362 | 65.7288 | 230.5348 | 341.2332 | 94.5891 | 77.3177 | 0
0.25046 | 3673.9449 | 4522.6027 | 9.3825 | 27.0809 | 42.6711 | 2705.1626 | 74.65 | 120.3862 | 0.3363 | 80.1096 | 48.9921 | 2634.0458 | 24.9149 | 51.6716 | 3102.5324 | 22.98 | 65.7115 | 230.3997 | 341.6518 | 94.6153 | 77.2842 | 0
0.24966 | 3679.3091 | 4481.5306 | 9.3775 | 26.8063 | 42.2119 | 2705.7402 | 75.5992 | 120.4025 | 0.33888 | 80.1083 | 49.5123 | 2634.4175 | 25.1994 | 49.5192 | 3102.4244 | 23.0154 | 65.7313 | 232.3866 | 341.2784 | 94.5924 | 77.289 | 0
0.24893 | 3677.0392 | 4489.1196 | 9.3112 | 26.9465 | 42.5769 | 2704.8594 | 74.3127 | 120.408 | 0.3348 | 80.1158 | 51.1284 | 2634.0548 | 25.1163 | 51.7964 | 3102.1591 | 22.9369 | 65.7094 | 230.6864 | 341.4387 | 94.6024 | 77.3183 | 0
0.24936 | 3668.8842 | 4504.7105 | 9.3376 | 26.6786 | 42.4148 | 2705.2564 | 75.0655 | 120.401 | 0.34112 | 80.093 | 50.8595 | 2633.5049 | 25.1035 | 51.5614 | 3102.183 | 23.0657 | 65.7358 | 232.2301 | 340.9238 | 94.5928 | 77.2963 | 0
0.25095 | 3662.4993 | 4478.3629 | 9.3523 | 26.9956 | 42.1235 | 2704.4407 | 75.047 | 120.401 | 0.33637 | 80.0965 | 49.5527 | 2633.6383 | 25.14 | 49.4504 | 3102.5907 | 22.812 | 65.7333 | 229.6634 | 341.4909 | 94.5921 | 77.291 | 0
0.25078 | 3626.4462 | 4515.8552 | 9.2671 | 27.0059 | 42.4846 | 2704.4455 | 74.1104 | 120.4131 | 0.33786 | 80.0938 | 50.3833 | 2633.6991 | 25.3082 | 48.1776 | 3102.0754 | 22.9173 | 65.7333 | 229.5219 | 341.1623 | 94.5943 | 77.2881 | 0
0.24845 | 3661.1925 | 4515.6843 | 9.3353 | 27.0337 | 42.4586 | 2705.0772 | 76.023 | 120.4131 | 0.33628 | 80.1182 | 47.3547 | 2633.8546 | 25.1066 | 49.0358 | 3102.5788 | 22.9822 | 65.7304 | 228.6559 | 341.5264 | 94.5744 | 77.307 | 0
0.25142 | 3666.1123 | 4488.0661 | 9.4267 | 26.7188 | 42.4401 | 2704.9658 | 75.2162 | 120.4227 | 0.33902 | 80.1236 | 49.7985 | 2634.1457 | 25.1373 | 49.3953 | 3101.9411 | 22.9038 | 65.7173 | 229.7558 | 341.437 | 94.6032 | 77.2852 | 0
0.25047 | 3690.4859 | 4521.9352 | 9.3023 | 26.9164 | 42.2623 | 2705.3146 | 76.0355 | 120.4245 | 0.33702 | 80.1099 | 49.8743 | 2634.6368 | 25.0431 | 51.205 | 3102.4507 | 23.0482 | 65.7202 | 229.2766 | 341.1133 | 94.5823 | 77.2836 | 0
0.25026 | 3690.4997 | 4509.9449 | 9.2896 | 27.1976 | 42.1427 | 2705.2505 | 74.9904 | 120.4065 | 0.33625 | 80.1376 | 50.0699 | 2633.7656 | 24.9457 | 51.4916 | 3101.9945 | 22.9279 | 65.7435 | 230.6633 | 341.6406 | 94.5888 | 77.3011 | 0
0.24955 | 3646.2467 | 4533.4673 | 9.2076 | 26.949 | 42.5773 | 2705.2737 | 75.0045 | 120.4079 | 0.33641 | 80.1131 | 49.7013 | 2633.5932 | 25.0076 | 51.8603 | 3102.6081 | 22.7543 | 65.7349 | 229.9757 | 341.4695 | 94.6009 | 77.3002 | 0
0.25018 | 3678.7257 | 4521.5931 | 9.2917 | 26.8729 | 42.1362 | 2705.0078 | 75.1654 | 120.4034 | 0.33693 | 80.0936 | 51.4125 | 2633.3544 | 25.2447 | 49.9941 | 3101.9252 | 22.9206 | 65.7404 | 230.2635 | 341.3164 | 94.6025 | 77.2916 | 0
0.2505 | 3680.842 | 4482.132 | 9.3684 | 27.0871 | 42.3985 | 2704.55 | 75.9748 | 120.3987 | 0.33779 | 80.1019 | 50.6756 | 2633.807 | 25.0893 | 49.1541 | 3102.3281 | 23.0238 | 65.7392 | 230.641 | 341.263 | 94.6081 | 77.2891 | 0
0.25076 | 3668.4073 | 4512.6123 | 9.331 | 26.8251 | 42.1771 | 2704.9209 | 74.5986 | 120.385 | 0.33867 | 80.1118 | 50.291 | 2633.4827 | 25.2018 | 49.6799 | 3102.3975 | 23.0722 | 65.7089 | 230.3126 | 341.6571 | 94.5782 | 77.2951 | 0
0.24888 | 3681.1392 | 4503.281 | 9.3141 | 26.736 | 42.4538 | 2704.6145 | 74.1165 | 120.4046 | 0.33472 | 80.1128 | 49.887 | 2633.6364 | 25.2839 | 50.4888 | 3101.8625 | 22.8534 | 65.7402 | 229.1475 | 341.4117 | 94.6041 | 77.305 | 0
0.25189 | 3665.6618 | 4544.104 | 9.4185 | 26.7846 | 41.8642 | 2704.8481 | 74.7724 | 120.4053 | 0.33779 | 80.1051 | 52.4203 | 2633.8963 | 25.0157 | 51.5765 | 3102.3508 | 23.0263 | 65.7324 | 229.4047 | 341.3058 | 94.6027 | 77.2826 | 0
0.2525 | 3682.5053 | 4539.7658 | 9.4367 | 26.5513 | 42.4731 | 2704.9126 | 75.2243 | 120.4059 | 0.33819 | 80.0948 | 50.6754 | 2634.2145 | 25.1182 | 50.5167 | 3102.4384 | 23.1088 | 65.7477 | 228.258 | 341.8836 | 94.6017 | 77.2949 | 0
0.25134 | 3645.1063 | 4484.6698 | 9.2273 | 26.9321 | 42.3189 | 2704.7224 | 76.2942 | 120.3808 | 0.33954 | 80.1087 | 48.7652 | 2633.216 | 25.1663 | 49.9612 | 3101.6998 | 23.0305 | 65.7368 | 228.7211 | 341.3554 | 94.5948 | 77.2874 | 0
0.25031 | 3652.8076 | 4495.938 | 9.2906 | 27.2385 | 42.4491 | 2704.9652 | 74.7183 | 120.3953 | 0.33922 | 80.1094 | 49.6306 | 2634.0496 | 25.2755 | 51.14 | 3102.0577 | 23.0745 | 65.7236 | 231.0227 | 341.2967 | 94.6062 | 77.3086 | 0
0.25081 | 3657.8582 | 4494.4113 | 9.2432 | 26.8978 | 42.405 | 2705.1521 | 75.3966 | 120.4005 | 0.3377 | 80.1104 | 50.5407 | 2633.7373 | 25.2899 | 48.3613 | 3102.2337 | 23.016 | 65.7504 | 229.731 | 341.5489 | 94.5961 | 77.2954 | 0
0.25073 | 3636.4133 | 4501.6492 | 9.393 | 26.9529 | 42.2169 | 2705.2679 | 75.1433 | 120.4082 | 0.33944 | 80.1107 | 48.5925 | 2634.4249 | 24.9699 | 50.5112 | 3102.3974 | 22.6386 | 65.7227 | 229.2792 | 341.3189 | 94.6054 | 77.2981 | 0
0.25107 | 3669.5344 | 4518.93 | 9.4144 | 27.1624 | 42.7189 | 2705.0205 | 75.4368 | 120.406 | 0.33498 | 80.1004 | 52.2114 | 2633.6311 | 25.179 | 50.5542 | 3102.5171 | 23.0578 | 65.7043 | 229.5906 | 341.4793 | 94.5906 | 77.315 | 0
0.2505 | 3664.1894 | 4494.2508 | 9.3232 | 26.7002 | 42.5041 | 2704.5915 | 74.6694 | 120.3923 | 0.33583 | 80.1152 | 49.6508 | 2633.6985 | 25.1971 | 51.0327 | 3102.8094 | 22.983 | 65.7121 | 230.1029 | 341.6683 | 94.5994 | 77.3181 | 0
0.25081 | 3686.2523 | 4531.3274 | 9.4016 | 26.8562 | 42.4395 | 2705.0857 | 74.3974 | 120.4013 | 0.3396 | 80.1216 | 50.4923 | 2633.243 | 25.0323 | 50.5673 | 3102.0894 | 22.9148 | 65.7417 | 230.3439 | 341.3896 | 94.6049 | 77.2772 | 0
0.25025 | 3681.5033 | 4526.5945 | 9.2733 | 26.3357 | 42.4109 | 2705.0816 | 74.5913 | 120.3879 | 0.33597 | 80.1119 | 51.1455 | 2634.2038 | 25.359 | 49.3567 | 3102.4206 | 22.9032 | 65.7315 | 229.3563 | 341.5127 | 94.5912 | 77.2958 | 0
0.25021 | 3646.629 | 4488.2053 | 9.3282 | 26.9597 | 42.0581 | 2704.3809 | 75.3857 | 120.3828 | 0.33472 | 80.1092 | 48.3483 | 2633.2936 | 25.0798 | 50.6778 | 3102.065 | 22.8345 | 65.7286 | 229.7224 | 341.5727 | 94.598 | 77.2953 | 0
0.25332 | 3656.2221 | 4503.0318 | 9.2977 | 26.9649 | 42.3498 | 2705.0589 | 75.3291 | 120.4077 | 0.33768 | 80.1023 | 49.6664 | 2633.8488 | 25.2637 | 50.3856 | 3102.2331 | 23.1788 | 65.7131 | 230.0897 | 341.8702 | 94.5759 | 77.3008 | 0
0.25095 | 3673.7817 | 4527.665 | 9.3798 | 27.1034 | 42.1186 | 2705.0143 | 75.1341 | 120.3997 | 0.33621 | 80.1209 | 49.994 | 2634.2788 | 24.9578 | 49.4131 | 3102.4335 | 23.093 | 65.7334 | 229.1951 | 341.3715 | 94.6113 | 77.3053 | 0
0.25133 | 3686.713 | 4487.4143 | 9.3635 | 26.9432 | 41.946 | 2705.0192 | 75.4276 | 120.3971 | 0.3375 | 80.1205 | 51.0533 | 2633.6168 | 25.2505 | 51.2717 | 3102.7237 | 22.8928 | 65.7213 | 231.0407 | 341.6087 | 94.6113 | 77.2952 | 0
0.25021 | 3661.3276 | 4507.3082 | 9.3046 | 26.9678 | 42.1674 | 2704.6692 | 76.0002 | 120.3935 | 0.33658 | 80.0971 | 49.8945 | 2633.7692 | 25.2086 | 48.5506 | 3101.7593 | 23.1905 | 65.727 | 230.5183 | 341.3792 | 94.6089 | 77.3054 | 0
0.24942 | 3677.8432 | 4483.0936 | 9.4001 | 26.8763 | 42.7671 | 2704.9332 | 74.5568 | 120.3937 | 0.3392 | 80.1029 | 49.3961 | 2633.966 | 25.19 | 49.4174 | 3102.3444 | 22.7672 | 65.7235 | 232.3846 | 341.8462 | 94.6078 | 77.2838 | 0
0.24909 | 3669.3838 | 4488.2364 | 9.3635 | 27.0833 | 42.0134 | 2704.7037 | 75.4662 | 120.3981 | 0.34065 | 80.1305 | 49.7646 | 2633.6106 | 25.1561 | 50.1176 | 3102.2817 | 22.7707 | 65.7327 | 229.986 | 341.4385 | 94.6074 | 77.2967 | 0
0.25183 | 3628.9798 | 4476.9212 | 9.2996 | 27.2194 | 42.4433 | 2704.8465 | 75.0115 | 120.418 | 0.33846 | 80.0986 | 49.0346 | 2633.9297 | 25.3591 | 50.475 | 3101.7222 | 22.9776 | 65.7293 | 229.984 | 341.1506 | 94.6081 | 77.2836 | 0
0.25136 | 3636.5676 | 4515.0512 | 9.2797 | 26.8305 | 42.1478 | 2704.451 | 75.1397 | 120.4102 | 0.33497 | 80.1265 | 50.569 | 2633.9235 | 25.0301 | 50.3914 | 3102.1154 | 23.1161 | 65.7165 | 229.9297 | 341.4425 | 94.5958 | 77.3025 | 0
0.24988 | 3651.9901 | 4527.2486 | 9.2664 | 26.8781 | 42.647 | 2704.8799 | 74.7118 | 120.4025 | 0.33819 | 80.1092 | 50.5586 | 2634.1159 | 24.941 | 51.3469 | 3102.4591 | 22.9233 | 65.7208 | 232.6392 | 341.7399 | 94.5974 | 77.3044 | 0
0.2503 | 3667.9962 | 4527.8542 | 9.3888 | 26.8397 | 42.2746 | 2705.1194 | 75.253 | 120.3886 | 0.33883 | 80.1027 | 49.5226 | 2634.3038 | 25.2171 | 49.8995 | 3102.4497 | 23.008 | 65.7368 | 228.3683 | 341.5342 | 94.6055 | 77.3187 | 0
0.24961 | 3629.2412 | 4499.9276 | 9.3175 | 26.6079 | 42.1635 | 2705.2291 | 74.7025 | 120.3928 | 0.34005 | 80.1086 | 50.8081 | 2633.4079 | 25.1499 | 51.1854 | 3102.0319 | 23.0676 | 65.7226 | 228.7378 | 341.6822 | 94.5835 | 77.3181 | 0
0.25029 | 3657.2867 | 4472.2469 | 9.2893 | 26.9914 | 42.7802 | 2705.292 | 75.1636 | 120.415 | 0.33623 | 80.1094 | 49.0903 | 2633.8221 | 25.2593 | 49.4191 | 3102.149 | 22.7514 | 65.7345 | 230.5083 | 341.5065 | 94.5907 | 77.2937 | 0
0.25014 | 3663.6004 | 4486.3095 | 9.3824 | 27.2143 | 42.5603 | 2704.9647 | 75.1536 | 120.3864 | 0.33759 | 80.1034 | 50.8728 | 2633.7639 | 25.1064 | 49.3929 | 3102.1927 | 22.8674 | 65.7319 | 228.8051 | 341.4953 | 94.5968 | 77.2896 | 0
0.25123 | 3664.5564 | 4497.3309 | 9.2417 | 26.8162 | 42.2134 | 2704.8271 | 74.8539 | 120.4034 | 0.33709 | 80.1095 | 48.987 | 2633.4242 | 25.2306 | 47.9775 | 3102.2529 | 22.7951 | 65.7429 | 229.1935 | 341.0024 | 94.5977 | 77.2985 | 0
0.25092 | 3664.4348 | 4495.2459 | 9.4031 | 26.7526 | 42.5176 | 2705.0325 | 75.36 | 120.3936 | 0.33501 | 80.1025 | 50.0926 | 2633.6172 | 25.2125 | 49.6217 | 3102.0683 | 23.0732 | 65.7284 | 229.8537 | 341.1472 | 94.5999 | 77.296 | 0
0.25209 | 3628.4223 | 4515.7078 | 9.3193 | 26.6944 | 42.1155 | 2704.8578 | 74.9313 | 120.4003 | 0.33647 | 80.1181 | 52.1774 | 2633.8307 | 24.9859 | 49.8522 | 3102.3758 | 22.9266 | 65.748 | 231.3555 | 341.5149 | 94.6058 | 77.2963 | 0
0.25048 | 3671.6116 | 4497.0885 | 9.3341 | 26.7284 | 42.6581 | 2704.9532 | 74.7415 | 120.4174 | 0.33692 | 80.0976 | 52.0573 | 2633.8758 | 25.1511 | 51.7741 | 3102.0608 | 22.9694 | 65.7542 | 231.4838 | 341.256 | 94.5882 | 77.3068 | 0
0.25095 | 3654.0018 | 4511.479 | 9.3079 | 26.8566 | 42.4005 | 2704.7924 | 75.1283 | 120.4147 | 0.33834 | 80.0931 | 48.8764 | 2633.7373 | 25.4115 | 49.5704 | 3101.9071 | 23.0772 | 65.7282 | 229.2632 | 341.3869 | 94.6063 | 77.3132 | 0
0.24885 | 3621.498 | 4533.6888 | 9.2924 | 27.0971 | 42.1867 | 2704.9224 | 75.3432 | 120.4028 | 0.33816 | 80.1226 | 49.6068 | 2633.1231 | 25.2618 | 50.0025 | 3102.3471 | 22.9043 | 65.734 | 230.1332 | 341.2895 | 94.5995 | 77.2843 | 0
0.24861 | 3688.9119 | 4518.2462 | 9.3558 | 26.9832 | 42.4047 | 2704.714 | 74.3022 | 120.3681 | 0.33691 | 80.1048 | 50.5488 | 2633.7148 | 25.1749 | 49.9096 | 3102.1113 | 22.9768 | 65.7243 | 229.273 | 341.2114 | 94.5933 | 77.2875 | 0
0.24996 | 3670.9612 | 4454.3984 | 9.4575 | 26.8642 | 42.2512 | 2704.911 | 74.3349 | 120.4077 | 0.33399 | 80.0941 | 49.8309 | 2633.3172 | 25.165 | 50.7092 | 3101.9791 | 23.1397 | 65.7349 | 229.4269 | 341.5657 | 94.5839 | 77.3031 | 0
0.25093 | 3649.2699 | 4509.111 | 9.3736 | 26.6047 | 42.1469 | 2704.4809 | 75.4354 | 120.4046 | 0.337 | 80.1359 | 48.9096 | 2633.5088 | 25.0997 | 50.897 | 3102.5279 | 22.9593 | 65.7398 | 229.9789 | 341.4314 | 94.5933 | 77.2901 | 0
0.24844 | 3657.3683 | 4488.0687 | 9.3713 | 26.4852 | 42.3716 | 2705.2645 | 73.5116 | 120.3924 | 0.33881 | 80.1011 | 50.0695 | 2633.4913 | 25.0127 | 49.5466 | 3102.1838 | 22.9312 | 65.7565 | 232.1278 | 341.8527 | 94.6043 | 77.3103 | 0
0.25091 | 3689.693 | 4506.6749 | 9.4846 | 26.9015 | 42.7486 | 2704.6262 | 74.6355 | 120.4007 | 0.33708 | 80.0816 | 49.9235 | 2633.5401 | 25.166 | 50.81 | 3102.1713 | 23.0422 | 65.7305 | 231.4123 | 341.1398 | 94.5954 | 77.2843 | 0
0.25243 | 3638.5866 | 4517.0515 | 9.3884 | 26.6655 | 42.3306 | 2705.2037 | 75.2932 | 120.3997 | 0.33853 | 80.1051 | 50.9124 | 2634.2537 | 24.9879 | 49.4171 | 3102.4632 | 22.5983 | 65.721 | 230.936 | 341.5683 | 94.5959 | 77.2957 | 0
0.24782 | 3645.2983 | 4517.0394 | 9.3245 | 27.1042 | 42.2337 | 2704.8582 | 74.6348 | 120.4154 | 0.33601 | 80.0898 | 50.8053 | 2633.7043 | 25.1349 | 50.1759 | 3102.2309 | 22.9268 | 65.7249 | 231.5922 | 341.4796 | 94.6011 | 77.2962 | 0
0.24876 | 3676.9833 | 4517.1981 | 9.3258 | 26.3606 | 41.9632 | 2704.9243 | 75.2246 | 120.4047 | 0.3365 | 80.1101 | 50.1994 | 2633.8874 | 25.3049 | 49.4729 | 3102.0941 | 22.9491 | 65.733 | 231.4892 | 341.3806 | 94.5866 | 77.2912 | 0
0.24965 | 3661.7031 | 4507.8061 | 9.3416 | 26.8932 | 42.4584 | 2705.2601 | 74.7908 | 120.4102 | 0.3365 | 80.1008 | 49.02 | 2633.6722 | 25.0491 | 49.7722 | 3101.8712 | 22.918 | 65.7439 | 232.275 | 341.6438 | 94.5943 | 77.2941 | 0
0.25097 | 3659.4255 | 4469.8603 | 9.3629 | 26.976 | 42.2072 | 2704.997 | 74.4757 | 120.4053 | 0.33477 | 80.1027 | 50.0205 | 2633.4509 | 25.3345 | 51.1164 | 3102.5287 | 22.7504 | 65.7498 | 229.3626 | 341.6075 | 94.5966 | 77.2917 | 0
0.25029 | 3655.0245 | 4474.0766 | 9.3467 | 26.7989 | 42.3916 | 2704.79 | 75.0858 | 120.3892 | 0.33657 | 80.0972 | 50.2824 | 2633.4894 | 25.1071 | 51.626 | 3102.1317 | 23.1196 | 65.7409 | 230.9047 | 341.4754 | 94.6117 | 77.289 | 0
0.25128 | 3657.2804 | 4493.8896 | 9.3417 | 26.3672 | 42.3726 | 2704.5675 | 75.3415 | 120.4018 | 0.33583 | 80.1318 | 48.7154 | 2633.7771 | 25.1035 | 48.9999 | 3102.2937 | 22.983 | 65.7208 | 228.4689 | 341.6169 | 94.5886 | 77.3042 | 0
0.25231 | 3671.8797 | 4526.4525 | 9.313 | 26.8018 | 42.5248 | 2705.1812 | 74.1274 | 120.3989 | 0.33469 | 80.1045 | 50.5573 | 2633.8767 | 25.164 | 52.0149 | 3102.0268 | 22.7442 | 65.7216 | 230.9627 | 341.2672 | 94.6022 | 77.2941 | 0
0.24943 | 3674.4152 | 4515.6374 | 9.3168 | 26.6395 | 42.452 | 2705.2564 | 75.2419 | 120.3869 | 0.33921 | 80.0891 | 49.8739 | 2633.3744 | 25.1699 | 50.0259 | 3102.3912 | 23.0462 | 65.7384 | 229.5583 | 341.427 | 94.608 | 77.2984 | 0
0.2526 | 3673.3859 | 4517.0353 | 9.3761 | 26.7325 | 42.5617 | 2705.2419 | 75.1478 | 120.3983 | 0.33482 | 80.1202 | 52.0595 | 2633.2298 | 25.231 | 49.466 | 3102.1459 | 22.8731 | 65.7247 | 230.4679 | 341.5624 | 94.5974 | 77.3054 | 0
0.25145 | 3665.1971 | 4510.9555 | 9.4051 | 26.7486 | 42.0705 | 2704.8596 | 74.7217 | 120.4059 | 0.33975 | 80.0984 | 50.336 | 2633.5259 | 25.1232 | 48.3466 | 3102.3982 | 22.9432 | 65.7372 | 231.3684 | 341.3055 | 94.6025 | 77.3064 | 0
0.25073 | 3661.1603 | 4523.4265 | 9.3344 | 26.8713 | 42.0488 | 2704.7552 | 75.0045 | 120.3989 | 0.33967 | 80.1249 | 51.2539 | 2634.5193 | 25.1006 | 47.7569 | 3102.5536 | 22.8912 | 65.7409 | 230.0268 | 341.3538 | 94.6012 | 77.3013 | 0
0.25048 | 3714.4933 | 4527.1953 | 9.3361 | 27.0998 | 42.1659 | 2704.8477 | 75.951 | 120.4166 | 0.3378 | 80.1165 | 51.1915 | 2633.7899 | 25.0838 | 49.3643 | 3101.9665 | 22.9358 | 65.7242 | 231.7746 | 341.5705 | 94.5724 | 77.2929 | 0
0.2502 | 3677.3201 | 4540.7278 | 9.3486 | 26.7487 | 42.2649 | 2705.3795 | 75.6801 | 120.4047 | 0.33536 | 80.1211 | 50.8554 | 2633.891 | 24.9716 | 48.9147 | 3102.4893 | 22.9023 | 65.7336 | 230.5333 | 341.2844 | 94.6003 | 77.2927 | 0
0.24954 | 3677.6709 | 4551.2084 | 9.3018 | 27.1486 | 42.2581 | 2704.9664 | 74.7246 | 120.3893 | 0.33585 | 80.1022 | 50.7802 | 2633.7995 | 25.2037 | 51.7315 | 3101.7231 | 22.8547 | 65.7391 | 228.9394 | 341.59 | 94.6104 | 77.2951 | 0
0.24879 | 3642.4824 | 4503.5407 | 9.392 | 26.9453 | 42.2314 | 2705.2478 | 75.2818 | 120.3823 | 0.33906 | 80.1042 | 50.8287 | 2634.1656 | 25.3238 | 51.2168 | 3102.4674 | 23.0389 | 65.7388 | 229.719 | 341.4472 | 94.5936 | 77.293 | 0
0.24957 | 3648.5972 | 4487.3465 | 9.3067 | 27.2005 | 42.3398 | 2705.6364 | 74.9625 | 120.4067 | 0.33513 | 80.1071 | 50.6919 | 2633.863 | 25.0411 | 50.3505 | 3102.07 | 23.1344 | 65.7341 | 231.6631 | 341.5819 | 94.6119 | 77.3125 | 0
0.25178 | 3697.7645 | 4483.9667 | 9.3502 | 26.2914 | 42.4921 | 2704.6685 | 75.0421 | 120.4008 | 0.33603 | 80.1119 | 51.3888 | 2633.4387 | 25.1685 | 52.1907 | 3102.4773 | 22.7723 | 65.7348 | 231.3527 | 341.3852 | 94.5827 | 77.2981 | 0
0.24941 | 3671.6394 | 4487.4609 | 9.3679 | 27.0109 | 42.6661 | 2705.2535 | 74.7096 | 120.394 | 0.33558 | 80.1052 | 48.7666 | 2633.7635 | 25.3101 | 50.3736 | 3101.6841 | 23.0879 | 65.7339 | 229.4834 | 341.6142 | 94.6046 | 77.3074 | 0
0.24915 | 3628.7835 | 4559.6074 | 9.3216 | 27.2676 | 42.3835 | 2704.9246 | 74.8184 | 120.4115 | 0.33579 | 80.1045 | 50.0005 | 2633.4812 | 25.1733 | 47.6136 | 3101.9836 | 23.2126 | 65.7326 | 227.9908 | 341.2913 | 94.5816 | 77.2763 | 0
0.24938 | 3651.6646 | 4554.9034 | 9.4147 | 26.9854 | 42.4947 | 2704.9882 | 75.6358 | 120.3992 | 0.33755 | 80.0931 | 49.094 | 2633.3593 | 25.0065 | 49.2031 | 3102.6175 | 22.9771 | 65.7356 | 229.4754 | 341.6048 | 94.5887 | 77.2943 | 0
0.24918 | 3639.6567 | 4505.5645 | 9.3668 | 26.8042 | 42.5543 | 2704.6744 | 75.5932 | 120.3786 | 0.33465 | 80.1249 | 49.3786 | 2633.7386 | 25.4118 | 48.5129 | 3101.7257 | 22.8535 | 65.7256 | 230.8774 | 341.4085 | 94.5968 | 77.2987 | 0
0.25252 | 3642.04 | 4522.5254 | 9.3391 | 26.9794 | 42.6056 | 2705.1864 | 74.536 | 120.4024 | 0.33674 | 80.1097 | 48.014 | 2633.7835 | 25.1571 | 50.4915 | 3102.1969 | 22.8627 | 65.7488 | 229.8019 | 341.1218 | 94.6072 | 77.3004 | 0
0.25086 | 3669.0011 | 4476.4394 | 9.4591 | 26.6819 | 42.236 | 2705.0511 | 74.4738 | 120.3986 | 0.33448 | 80.1082 | 51.4879 | 2634.0317 | 25.1141 | 50.1659 | 3101.918 | 22.7474 | 65.7295 | 231.9938 | 341.6298 | 94.5973 | 77.2886 | 0
0.25136 | 3682.6328 | 4470.6785 | 9.3458 | 26.8983 | 42.1515 | 2705.3687 | 75.8301 | 120.3964 | 0.33607 | 80.1166 | 51.1164 | 2633.8444 | 25.0701 | 50.141 | 3102.0244 | 22.9491 | 65.7356 | 231.213 | 341.3831 | 94.5951 | 77.3155 | 0
0.24867 | 3623.9341 | 4478.3337 | 9.3343 | 26.731 | 42.3924 | 2705.1629 | 75.1927 | 120.4105 | 0.34094 | 80.1022 | 47.5434 | 2634.2562 | 25.1662 | 50.0999 | 3101.95 | 23.0558 | 65.753 | 230.5091 | 341.298 | 94.6046 | 77.2918 | 0
0.25074 | 3655.8102 | 4529.2144 | 9.3016 | 26.8977 | 42.8575 | 2704.8308 | 75.0632 | 120.3965 | 0.33717 | 80.1079 | 49.2411 | 2633.9252 | 25.0846 | 49.3039 | 3102.277 | 22.8944 | 65.7308 | 228.9965 | 341.4566 | 94.6004 | 77.2915 | 0
0.2494 | 3668.0728 | 4522.8489 | 9.2906 | 26.832 | 42.5699 | 2705.093 | 74.6073 | 120.3957 | 0.33635 | 80.1073 | 49.0098 | 2633.7828 | 25.6109 | 51.0924 | 3102.7862 | 22.8185 | 65.7267 | 229.3296 | 341.6063 | 94.5928 | 77.2968 | 0
0.24978 | 3646.4394 | 4503.4845 | 9.236 | 26.983 | 42.3012 | 2705.0435 | 74.905 | 120.4004 | 0.33871 | 80.11 | 52.4779 | 2633.584 | 25.3215 | 50.3828 | 3102.3066 | 23.1906 | 65.7315 | 230.2275 | 341.6604 | 94.6032 | 77.3033 | 0
0.25052 | 3681.5343 | 4517.0867 | 9.3887 | 26.9154 | 42.1573 | 2704.6996 | 75.2001 | 120.3985 | 0.33742 | 80.1162 | 48.602 | 2633.8572 | 25.2716 | 48.1706 | 3101.8659 | 22.9445 | 65.7242 | 230.4993 | 340.9976 | 94.5985 | 77.2946 | 0
0.24912 | 3671.8876 | 4534.3404 | 9.2911 | 26.8096 | 42.5227 | 2704.5524 | 75.1505 | 120.4085 | 0.33638 | 80.0919 | 51.1667 | 2633.9541 | 25.1824 | 50.0297 | 3102.1401 | 22.8632 | 65.7373 | 231.9188 | 341.5624 | 94.5864 | 77.2878 | 0
0.25221 | 3674.9359 | 4505.6486 | 9.3019 | 27.1617 | 42.486 | 2705.116 | 75.0784 | 120.3951 | 0.33751 | 80.0941 | 51.2848 | 2634.0001 | 25.0036 | 49.612 | 3102.1037 | 22.9911 | 65.7313 | 228.2997 | 341.3648 | 94.5805 | 77.3184 | 0
0.2521 | 3664.0219 | 4504.1336 | 9.3714 | 26.6831 | 42.6747 | 2704.6782 | 75.2197 | 120.3935 | 0.3382 | 80.1052 | 49.8973 | 2633.8437 | 25.2256 | 49.1472 | 3102.1796 | 22.8066 | 65.7403 | 231.3705 | 341.1806 | 94.6052 | 77.2848 | 0
0.25137 | 3663.3947 | 4494.6362 | 9.416 | 26.6012 | 42.21 | 2705.1502 | 74.4747 | 120.4048 | 0.33381 | 80.1088 | 50.2731 | 2634.1072 | 25.0679 | 49.9437 | 3102.289 | 22.7747 | 65.7465 | 228.7996 | 341.6509 | 94.5905 | 77.3041 | 0
0.25154 | 3649.2096 | 4476.7159 | 9.1937 | 26.7589 | 42.5922 | 2705.0167 | 74.6575 | 120.3907 | 0.3356 | 80.124 | 49.5095 | 2633.936 | 25.2904 | 49.8876 | 3102.6019 | 22.7941 | 65.7253 | 230.7703 | 341.5829 | 94.5874 | 77.3065 | 0
0.25358 | 3648.528 | 4517.651 | 9.379 | 26.9146 | 42.3455 | 2704.8856 | 75.2464 | 120.389 | 0.33581 | 80.1107 | 49.0318 | 2633.5492 | 25.007 | 51.9433 | 3101.8863 | 23.1752 | 65.7306 | 230.3056 | 341.6489 | 94.5925 | 77.2803 | 0
0.25018 | 3676.3178 | 4499.4386 | 9.3877 | 26.8425 | 42.3729 | 2705.2385 | 74.6337 | 120.3979 | 0.33745 | 80.1046 | 51.0933 | 2633.1892 | 25.1224 | 50.6532 | 3101.859 | 22.8575 | 65.7394 | 227.9934 | 341.2873 | 94.5933 | 77.3174 | 0
0.24911 | 3690.4529 | 4547.7945 | 9.4519 | 26.8322 | 42.2814 | 2704.4803 | 74.8759 | 120.3917 | 0.33813 | 80.0924 | 49.2756 | 2633.5718 | 25.0198 | 47.638 | 3102.235 | 23.0316 | 65.737 | 231.4116 | 341.4018 | 94.603 | 77.2877 | 0
0.24865 | 3654.7137 | 4537.1534 | 9.4453 | 26.9893 | 41.9569 | 2705.6893 | 75.4433 | 120.4153 | 0.33774 | 80.1163 | 47.9883 | 2633.6364 | 25.1234 | 49.0963 | 3102.6778 | 22.8274 | 65.7322 | 230.4026 | 341.2618 | 94.5756 | 77.2747 | 0
0.24895 | 3655.7866 | 4497.6685 | 9.2579 | 26.7346 | 42.2991 | 2705.0675 | 74.9706 | 120.3994 | 0.33414 | 80.0993 | 48.9694 | 2633.6957 | 25.2111 | 50.3051 | 3102.0495 | 23.0511 | 65.7317 | 230.999 | 341.4024 | 94.581 | 77.2898 | 0
0.25148 | 3678.2645 | 4494.2118 | 9.371 | 26.9048 | 42.3868 | 2704.9899 | 75.5063 | 120.4157 | 0.33769 | 80.1204 | 50.7846 | 2634.0859 | 24.9766 | 50.1193 | 3102.4604 | 22.9082 | 65.7358 | 231.848 | 341.7243 | 94.5996 | 77.2881 | 0
0.24999 | 3649.6464 | 4527.3743 | 9.4326 | 26.8522 | 42.3124 | 2705.1554 | 75.263 | 120.4013 | 0.33632 | 80.0991 | 50.3281 | 2634.1167 | 24.9672 | 50.4721 | 3101.9194 | 22.9353 | 65.733 | 231.6868 | 341.3939 | 94.608 | 77.3125 | 0
0.24911 | 3683.3374 | 4522.4654 | 9.4318 | 26.9445 | 42.6577 | 2705.136 | 74.8675 | 120.4044 | 0.33893 | 80.111 | 50.3219 | 2634.021 | 25.1462 | 48.8746 | 3101.9836 | 22.9881 | 65.725 | 229.9173 | 341.1429 | 94.5931 | 77.3096 | 0
0.2506 | 3655.6493 | 4472.5136 | 9.3244 | 26.6654 | 42.2878 | 2704.5273 | 74.6105 | 120.3987 | 0.33715 | 80.1121 | 49.8164 | 2633.3053 | 24.9555 | 50.9162 | 3102.509 | 22.874 | 65.7318 | 231.7814 | 341.5691 | 94.6081 | 77.2942 | 0
0.25147 | 3682.7996 | 4537.2658 | 9.3572 | 26.7139 | 42.2372 | 2705.1982 | 74.6969 | 120.4091 | 0.33674 | 80.1146 | 49.6901 | 2632.9997 | 25.253 | 48.7644 | 3102.3995 | 22.869 | 65.7368 | 230.5357 | 341.2355 | 94.6164 | 77.3041 | 0
0.25066 | 3661.9126 | 4504.1879 | 9.3939 | 26.7047 | 42.4541 | 2705.7413 | 75.4955 | 120.4058 | 0.33807 | 80.1111 | 51.1494 | 2633.1074 | 24.9999 | 50.6649 | 3102.4578 | 22.971 | 65.7416 | 229.8768 | 341.371 | 94.5977 | 77.3057 | 0
0.25199 | 3640.0183 | 4503.4645 | 9.3392 | 27.0683 | 42.5355 | 2704.6223 | 75.2893 | 120.4001 | 0.3387 | 80.0903 | 51.2289 | 2633.0553 | 25.1987 | 49.4412 | 3102.2349 | 23.0715 | 65.7309 | 231.8659 | 341.57 | 94.5923 | 77.2986 | 0
0.25037 | 3679.0534 | 4490.9988 | 9.3644 | 26.9507 | 42.2526 | 2704.8306 | 75.0254 | 120.389 | 0.33584 | 80.1014 | 51.2917 | 2633.9436 | 25.2053 | 51.9954 | 3102.2803 | 22.8988 | 65.7281 | 230.6043 | 341.8926 | 94.596 | 77.3105 | 0
0.25041 | 3684.8606 | 4501.413 | 9.3823 | 26.7134 | 42.2852 | 2705.3289 | 75.0648 | 120.3903 | 0.33582 | 80.1195 | 50.5284 | 2633.596 | 25.1666 | 48.8073 | 3102.4919 | 23.11 | 65.7295 | 231.2081 | 341.1644 | 94.5959 | 77.2827 | 0
0.25141 | 3668.189 | 4527.0479 | 9.3717 | 27.4337 | 42.6473 | 2704.5035 | 74.9327 | 120.4075 | 0.33613 | 80.1106 | 49.4582 | 2633.9096 | 25.3329 | 49.435 | 3101.966 | 22.9338 | 65.7299 | 229.6831 | 341.4768 | 94.6045 | 77.3045 | 0
0.25156 | 3681.6938 | 4572.963 | 9.2534 | 27.0045 | 42.5814 | 2704.8138 | 74.5682 | 120.4148 | 0.33825 | 80.0964 | 49.4282 | 2633.805 | 25.3708 | 50.0149 | 3102.4474 | 22.8727 | 65.7273 | 230.75 | 341.4867 | 94.6051 | 77.3086 | 0
0.25095 | 3666.9366 | 4513.9367 | 9.3641 | 27.0343 | 41.9244 | 2704.8431 | 75.5747 | 120.4025 | 0.33825 | 80.1092 | 50.1138 | 2634.1762 | 25.3002 | 49.7612 | 3101.5792 | 23.0359 | 65.7378 | 231.1694 | 341.3167 | 94.597 | 77.286 | 0
0.25096 | 3661.385 | 4523.466 | 9.2821 | 26.5472 | 42.2617 | 2705.1477 | 75.9695 | 120.4015 | 0.33616 | 80.1173 | 49.0183 | 2633.8406 | 25.3071 | 49.4665 | 3102.0532 | 22.8515 | 65.7412 | 230.6668 | 341.4549 | 94.5902 | 77.301 | 0
0.24888 | 3645.4132 | 4490.7668 | 9.3021 | 26.4829 | 42.4129 | 2705.1076 | 74.934 | 120.4084 | 0.33851 | 80.1098 | 50.9733 | 2633.889 | 25.1809 | 49.0013 | 3102.4595 | 22.9639 | 65.7253 | 232.5073 | 341.6552 | 94.5903 | 77.296 | 0
0.25046 | 3677.3014 | 4515.7736 | 9.4603 | 26.7968 | 42.1063 | 2705.1762 | 75.5636 | 120.4006 | 0.33882 | 80.1114 | 49.6385 | 2634.2358 | 25.2522 | 49.8144 | 3102.2365 | 22.8769 | 65.7311 | 231.4211 | 341.637 | 94.6039 | 77.2869 | 0
0.25138 | 3668.2362 | 4524.1397 | 9.3591 | 26.96 | 42.0841 | 2704.9303 | 74.6178 | 120.4114 | 0.34049 | 80.0978 | 50.0016 | 2633.4687 | 25.2051 | 51.4327 | 3102.4212 | 22.8504 | 65.7281 | 229.1282 | 341.3852 | 94.6133 | 77.2879 | 0
0.25099 | 3697.3103 | 4542.2373 | 9.3426 | 27.0589 | 41.8976 | 2705.0202 | 74.2703 | 120.3949 | 0.33387 | 80.1102 | 48.8786 | 2634.099 | 25.2644 | 50.961 | 3101.8991 | 23.0384 | 65.739 | 229.1633 | 341.2508 | 94.5815 | 77.2962 | 0
0.25174 | 3660.5227 | 4510.1571 | 9.2709 | 27.296 | 42.3219 | 2705.2194 | 75.8587 | 120.4008 | 0.34134 | 80.0909 | 50.4135 | 2633.4111 | 25.1338 | 50.5825 | 3102.3539 | 22.8565 | 65.7448 | 229.401 | 341.4498 | 94.6075 | 77.3075 | 0
0.24897 | 3675.7787 | 4512.7087 | 9.3459 | 26.889 | 42.311 | 2705.4752 | 75.1347 | 120.3896 | 0.33823 | 80.1077 | 50.5785 | 2633.8132 | 24.9329 | 50.0585 | 3102.118 | 22.9942 | 65.7497 | 229.5309 | 341.5644 | 94.6008 | 77.3008 | 0
0.25193 | 3659.8899 | 4482.4204 | 9.3856 | 27.1714 | 42.2527 | 2704.858 | 74.514 | 120.4079 | 0.33188 | 80.0993 | 50.6739 | 2633.9868 | 25.1347 | 49.2283 | 3102.322 | 22.8274 | 65.7262 | 230.4822 | 341.4419 | 94.5969 | 77.2933 | 0
0.24955 | 3661.5739 | 4474.5393 | 9.2997 | 27.0924 | 42.1839 | 2705.0119 | 74.3266 | 120.3926 | 0.33868 | 80.1003 | 48.828 | 2634.4368 | 25.2534 | 49.5094 | 3102.2451 | 22.8911 | 65.7201 | 231.5492 | 341.4957 | 94.602 | 77.3054 | 0
0.25185 | 3690.4549 | 4524.0312 | 9.4141 | 26.7167 | 42.3153 | 2704.9044 | 75.5663 | 120.3968 | 0.33903 | 80.106 | 47.4975 | 2633.7416 | 25.1565 | 51.3974 | 3102.165 | 22.7517 | 65.7457 | 230.9658 | 341.2045 | 94.5982 | 77.2961 | 0
0.24855 | 3672.0631 | 4502.5807 | 9.3461 | 26.9247 | 42.7165 | 2704.8762 | 75.141 | 120.4041 | 0.3394 | 80.1073 | 48.967 | 2633.503 | 25.2526 | 48.966 | 3102.3075 | 22.9048 | 65.7201 | 229.9308 | 341.4127 | 94.608 | 77.2973 | 0
0.25047 | 3636.835 | 4525.5912 | 9.2795 | 27.1124 | 42.3711 | 2705.2917 | 74.1228 | 120.3941 | 0.33745 | 80.106 | 49.8493 | 2634.2961 | 25.054 | 51.367 | 3102.0972 | 22.9921 | 65.7192 | 230.8831 | 341.4305 | 94.5902 | 77.2894 | 0
0.25171 | 3657.1134 | 4501.1846 | 9.2894 | 26.8914 | 42.2215 | 2705.1887 | 74.9978 | 120.4069 | 0.3365 | 80.1199 | 49.5853 | 2633.7198 | 25.2388 | 52.3305 | 3101.807 | 23.0096 | 65.7518 | 228.876 | 341.7334 | 94.594 | 77.296 | 0
0.24947 | 3640.1474 | 4493.2018 | 9.3676 | 26.7889 | 42.334 | 2704.8282 | 74.4161 | 120.3887 | 0.33791 | 80.1173 | 50.944 | 2633.4461 | 25.3387 | 49.6646 | 3101.8082 | 22.9047 | 65.7251 | 230.5531 | 341.4629 | 94.5945 | 77.2891 | 0
0.24946 | 3661.0921 | 4556.2023 | 9.3468 | 26.5478 | 42.2138 | 2704.945 | 74.4419 | 120.4063 | 0.33674 | 80.0824 | 49.5227 | 2633.9706 | 25.1763 | 50.7555 | 3101.8206 | 22.9788 | 65.7497 | 229.4225 | 341.3258 | 94.5977 | 77.3037 | 0
0.25085 | 3666.0092 | 4548.4646 | 9.2766 | 26.6267 | 42.3802 | 2704.7971 | 74.8035 | 120.4023 | 0.33971 | 80.0901 | 50.2466 | 2634.1622 | 25.1779 | 50.0675 | 3102.2624 | 22.9096 | 65.7243 | 230.5823 | 341.4947 | 94.5952 | 77.2935 | 0
0.25053 | 3660.8663 | 4494.9856 | 9.3477 | 26.8996 | 42.1612 | 2704.7159 | 75.1432 | 120.4 | 0.33537 | 80.1012 | 50.8692 | 2633.8135 | 25.1856 | 50.6431 | 3102.6002 | 22.7291 | 65.7311 | 231.7454 | 341.1077 | 94.6095 | 77.2851 | 0
0.25088 | 3666.5376 | 4466.4812 | 9.3173 | 26.9562 | 42.3188 | 2705.3565 | 74.7674 | 120.3987 | 0.33579 | 80.1271 | 51.4719 | 2633.1902 | 25.0203 | 50.603 | 3102.0992 | 22.8806 | 65.7403 | 230.7146 | 341.3688 | 94.5888 | 77.3035 | 0
0.25076 | 3673.8033 | 4502.386 | 9.3341 | 27.002 | 42.2138 | 2705.1472 | 75.3967 | 120.3983 | 0.33319 | 80.1152 | 50.9644 | 2634.3817 | 25.0437 | 48.6458 | 3102.0729 | 23.0113 | 65.7355 | 230.5574 | 341.2473 | 94.5721 | 77.2872 | 0
0.24974 | 3670.3498 | 4489.8532 | 9.3129 | 26.758 | 42.4311 | 2705.2397 | 75.4154 | 120.3946 | 0.3365 | 80.1037 | 48.5846 | 2633.9507 | 25.221 | 49.5485 | 3101.8332 | 23.0652 | 65.7388 | 230.9814 | 341.3782 | 94.6142 | 77.3026 | 0
0.24988 | 3685.7701 | 4548.7549 | 9.2604 | 26.7607 | 42.3642 | 2704.8594 | 74.6222 | 120.404 | 0.33651 | 80.1062 | 49.3984 | 2634.1835 | 25.0586 | 50.6659 | 3102.7405 | 22.8798 | 65.7552 | 230.0588 | 341.5624 | 94.5908 | 77.2998 | 0
0.25032 | 3674.5631 | 4514.682 | 9.3492 | 26.6625 | 42.6308 | 2704.7549 | 74.4798 | 120.4189 | 0.33731 | 80.1075 | 50.7998 | 2633.3396 | 25.0412 | 48.4313 | 3102.3537 | 22.7046 | 65.7283 | 228.2518 | 341.866 | 94.5831 | 77.2867 | 0
0.25272 | 3687.134 | 4499.9441 | 9.3437 | 26.9311 | 42.0275 | 2704.9483 | 74.8648 | 120.4023 | 0.33506 | 80.118 | 50.0109 | 2633.902 | 24.9447 | 50.8558 | 3102.3801 | 22.7977 | 65.7248 | 230.1373 | 341.521 | 94.5833 | 77.2849 | 0
0.2498 | 3644.7945 | 4486.5694 | 9.3245 | 27.1501 | 42.6745 | 2705.1853 | 74.318 | 120.3832 | 0.33923 | 80.1089 | 50.5821 | 2633.4273 | 25.2734 | 49.0287 | 3102.2253 | 22.9088 | 65.7098 | 230.0321 | 341.4249 | 94.5994 | 77.3141 | 0
0.25001 | 3654.7623 | 4469.305 | 9.4135 | 27.1186 | 42.1412 | 2705.6847 | 74.2943 | 120.4011 | 0.33603 | 80.1172 | 50.8917 | 2633.9955 | 25.3226 | 50.6177 | 3102.1435 | 23.1418 | 65.7215 | 233.2679 | 341.2411 | 94.6 | 77.2973 | 0
0.25047 | 3659.1613 | 4532.6168 | 9.3993 | 27.1514 | 42.3709 | 2705.189 | 75.4125 | 120.3915 | 0.33858 | 80.1107 | 50.6464 | 2634.2598 | 25.3662 | 51.3682 | 3102.1873 | 22.9768 | 65.7265 | 231.4663 | 341.4981 | 94.5997 | 77.3058 | 0
0.25199 | 3660.0219 | 4553.6892 | 9.4117 | 26.9788 | 42.4357 | 2705.0141 | 75.2056 | 120.4205 | 0.33848 | 80.1129 | 49.3808 | 2633.7971 | 25.3441 | 49.604 | 3102.0578 | 22.9379 | 65.7448 | 229.5635 | 341.2906 | 94.5837 | 77.2941 | 0
0.2501 | 3620.2807 | 4499.4257 | 9.3471 | 26.8468 | 42.0015 | 2704.6993 | 75.3706 | 120.4003 | 0.33722 | 80.0981 | 48.9577 | 2633.8576 | 25.0497 | 50.727 | 3102.1543 | 22.8109 | 65.7245 | 230.2858 | 341.5785 | 94.603 | 77.3151 | 0
0.24879 | 3670.7803 | 4525.4483 | 9.2929 | 26.817 | 42.4833 | 2705.4574 | 74.5186 | 120.4135 | 0.33515 | 80.1165 | 50.068 | 2633.9151 | 24.9424 | 50.7171 | 3102.5248 | 23.1953 | 65.727 | 232.4242 | 341.2876 | 94.6094 | 77.2949 | 0
0.24918 | 3669.2698 | 4503.0978 | 9.2534 | 26.8667 | 42.3201 | 2705.2245 | 75.4248 | 120.3987 | 0.33743 | 80.0889 | 51.7307 | 2633.0165 | 25.2102 | 50.6325 | 3102.4156 | 22.9174 | 65.722 | 230.2596 | 341.6091 | 94.5907 | 77.2979 | 0
0.25125 | 3677.4045 | 4514.4339 | 9.3741 | 26.9888 | 42.3294 | 2704.8102 | 74.7784 | 120.3852 | 0.33957 | 80.122 | 50.793 | 2633.5326 | 25.2069 | 50.1093 | 3102.2216 | 22.8822 | 65.7426 | 231.3877 | 341.5 | 94.5852 | 77.2919 | 0
0.25089 | 3663.7459 | 4511.2347 | 9.3667 | 27.2917 | 42.243 | 2704.7476 | 75.9326 | 120.3881 | 0.3368 | 80.0934 | 49.4302 | 2633.8072 | 25.015 | 49.862 | 3101.8358 | 23.1413 | 65.7501 | 230.8441 | 341.3828 | 94.597 | 77.2927 | 0
0.25249 | 3656.7617 | 4523.9974 | 9.3346 | 26.8996 | 42.4914 | 2705.1432 | 75.6548 | 120.3834 | 0.3385 | 80.1061 | 50.6458 | 2634.3079 | 25.133 | 49.183 | 3102.3 | 22.7204 | 65.7289 | 230.0793 | 341.2457 | 94.5912 | 77.2997 | 0
0.25031 | 3681.826 | 4540.9378 | 9.3476 | 27.0522 | 42.4192 | 2704.9269 | 74.8763 | 120.3926 | 0.33677 | 80.1143 | 49.7712 | 2633.2754 | 25.1629 | 47.4429 | 3102.6542 | 23.0115 | 65.732 | 231.7833 | 341.5425 | 94.6084 | 77.3103 | 0
0.24954 | 3662.2191 | 4496.9905 | 9.3666 | 27.0049 | 42.2796 | 2704.7021 | 74.9427 | 120.3784 | 0.33615 | 80.1077 | 50.9661 | 2633.7741 | 25.1227 | 48.5905 | 3102.4871 | 22.8857 | 65.7355 | 230.1115 | 341.2927 | 94.5902 | 77.2954 | 0
0.25124 | 3680.1275 | 4526.8088 | 9.3693 | 26.5287 | 42.0799 | 2705.6956 | 75.8634 | 120.4088 | 0.33749 | 80.1169 | 49.7184 | 2633.6417 | 25.1339 | 48.6526 | 3101.7854 | 23.0054 | 65.7037 | 230.8087 | 341.1814 | 94.6038 | 77.2942 | 0
0.25055 | 3625.644 | 4513.7648 | 9.3745 | 26.8102 | 42.1064 | 2704.8076 | 75.562 | 120.4129 | 0.33711 | 80.0983 | 49.344 | 2634.0395 | 25.2341 | 50.2341 | 3102.5847 | 23.0073 | 65.7345 | 229.9346 | 341.2591 | 94.6074 | 77.2989 | 0
0.25174 | 3673.7675 | 4518.9492 | 9.2676 | 26.9516 | 41.9791 | 2705.5619 | 74.1263 | 120.4156 | 0.33953 | 80.109 | 49.4868 | 2633.602 | 25.1893 | 50.0183 | 3102.5188 | 22.9394 | 65.7137 | 230.5391 | 341.2422 | 94.5949 | 77.3002 | 0
0.24955 | 3663.4034 | 4528.1717 | 9.4253 | 27.2709 | 42.4371 | 2704.7555 | 75.5578 | 120.3924 | 0.33623 | 80.102 | 48.619 | 2633.6873 | 25.3066 | 50.2663 | 3101.8699 | 22.7436 | 65.7305 | 229.4364 | 341.4127 | 94.5908 | 77.282 | 0
0.25261 | 3646.3632 | 4506.9606 | 9.3408 | 27.0014 | 42.5032 | 2704.609 | 74.5223 | 120.4046 | 0.3388 | 80.1009 | 49.5411 | 2634.0268 | 25.1215 | 49.3174 | 3102.5188 | 22.7733 | 65.7227 | 229.281 | 341.3181 | 94.5956 | 77.2967 | 0
0.25286 | 3680.3647 | 4521.5629 | 9.3986 | 26.5925 | 42.1093 | 2705.4164 | 74.5998 | 120.4044 | 0.33729 | 80.0953 | 50.8813 | 2633.4756 | 25.0856 | 51.0892 | 3102.0946 | 22.9312 | 65.7308 | 231.0919 | 341.4716 | 94.6004 | 77.2897 | 0
0.25012 | 3712.0318 | 4463.9445 | 9.3996 | 27.0087 | 42.621 | 2705.3951 | 75.034 | 120.3997 | 0.33673 | 80.1253 | 49.5961 | 2633.762 | 25.2542 | 48.5773 | 3101.925 | 22.7261 | 65.7342 | 230.2283 | 341.452 | 94.6224 | 77.2947 | 0
0.25032 | 3657.8949 | 4480.7899 | 9.4362 | 27.0304 | 42.323 | 2705.036 | 74.983 | 120.3893 | 0.33936 | 80.1071 | 50.4704 | 2633.6377 | 25.0982 | 51.3553 | 3102.3858 | 23.0559 | 65.735 | 230.764 | 341.8037 | 94.5892 | 77.2888 | 0
0.25166 | 3683.3904 | 4500.5025 | 9.4172 | 26.9538 | 42.4038 | 2704.5534 | 75.2688 | 120.4076 | 0.34027 | 80.0875 | 49.6169 | 2633.5281 | 25.0674 | 50.0752 | 3101.8516 | 22.5852 | 65.724 | 231.1126 | 341.1368 | 94.5944 | 77.3075 | 0
0.25126 | 3653.8612 | 4530.2043 | 9.3927 | 26.8903 | 42.0209 | 2704.9351 | 75.6274 | 120.3999 | 0.33516 | 80.1092 | 48.9764 | 2634.1818 | 25.1524 | 49.967 | 3102.2454 | 22.9772 | 65.7352 | 230.3527 | 341.6269 | 94.6023 | 77.2792 | 0
0.24932 | 3665.5563 | 4534.7361 | 9.4293 | 26.8672 | 42.6056 | 2704.7922 | 75.459 | 120.4072 | 0.3381 | 80.1054 | 49.8181 | 2634.121 | 25.1974 | 50.3386 | 3101.9883 | 22.8568 | 65.7307 | 231.1027 | 341.5154 | 94.6131 | 77.291 | 0
0.25212 | 3658.6309 | 4535.6576 | 9.2851 | 26.7274 | 42.7181 | 2705.3093 | 75.0778 | 120.4114 | 0.33823 | 80.1053 | 49.239 | 2633.3911 | 25.2125 | 50.0765 | 3102.4503 | 22.813 | 65.7461 | 229.7458 | 341.4093 | 94.5876 | 77.293 | 0
0.24986 | 3660.1466 | 4534.247 | 9.3343 | 26.6294 | 42.5627 | 2704.9946 | 75.4621 | 120.4101 | 0.33801 | 80.109 | 48.6646 | 2634.0112 | 25.0616 | 51.1448 | 3102.6994 | 23.1561 | 65.7251 | 229.655 | 341.181 | 94.5925 | 77.3037 | 0
0.25083 | 3667.0711 | 4522.5014 | 9.2928 | 27.1473 | 42.6223 | 2704.9294 | 74.5043 | 120.3916 | 0.33535 | 80.1222 | 50.3482 | 2634.1237 | 25.2742 | 49.0862 | 3101.7525 | 23.0554 | 65.7348 | 231.4184 | 341.2688 | 94.5953 | 77.3048 | 0
0.25079 | 3655.2785 | 4516.1366 | 9.2929 | 26.9708 | 42.5039 | 2704.7187 | 74.7606 | 120.4002 | 0.33465 | 80.1113 | 48.8713 | 2633.8446 | 25.1087 | 49.5212 | 3102.3245 | 23.0117 | 65.7405 | 229.9637 | 341.3764 | 94.6091 | 77.2964 | 0
0.2501 | 3668.0865 | 4533.4468 | 9.2985 | 26.8629 | 42.0651 | 2704.6761 | 74.2654 | 120.3941 | 0.33859 | 80.1158 | 50.6093 | 2633.6809 | 25.1312 | 49.3299 | 3102.189 | 23.0023 | 65.728 | 230.1804 | 341.3146 | 94.6094 | 77.2991 | 0
0.25022 | 3668.0215 | 4522.2249 | 9.3085 | 27.2067 | 42.2975 | 2704.7939 | 74.8028 | 120.4003 | 0.33852 | 80.1159 | 51.7444 | 2633.2838 | 25.0619 | 49.5529 | 3102.2658 | 22.9749 | 65.7423 | 228.9164 | 341.577 | 94.5869 | 77.2969 | 0
0.25013 | 3671.2472 | 4533.6572 | 9.2774 | 26.8381 | 42.4511 | 2705.6767 | 74.8533 | 120.4051 | 0.33656 | 80.1149 | 50.5667 | 2633.818 | 25.2361 | 49.8046 | 3102.3908 | 22.9654 | 65.7248 | 229.9373 | 341.3289 | 94.6046 | 77.3099 | 0
0.25094 | 3630.2939 | 4516.4284 | 9.3475 | 27.1376 | 42.4907 | 2705.1155 | 74.0747 | 120.3973 | 0.3349 | 80.1187 | 50.8609 | 2633.4353 | 25.2498 | 50.6588 | 3102.3401 | 22.8368 | 65.7279 | 230.4168 | 341.5146 | 94.5903 | 77.2951 | 0
0.24847 | 3674.598 | 4530.9418 | 9.3276 | 26.6012 | 42.1347 | 2705.1245 | 74.7892 | 120.4114 | 0.33887 | 80.1143 | 50.7397 | 2633.4611 | 25.3027 | 49.7674 | 3101.9882 | 22.9786 | 65.7324 | 228.7686 | 341.5441 | 94.5875 | 77.2879 | 0
0.24944 | 3633.5024 | 4496.3194 | 9.3179 | 27.1404 | 42.4306 | 2705.1915 | 75.2328 | 120.4026 | 0.33564 | 80.1041 | 50.1442 | 2633.7439 | 25.3855 | 48.3603 | 3101.4579 | 22.984 | 65.7222 | 230.9713 | 341.3933 | 94.5906 | 77.297 | 0
0.24924 | 3657.2561 | 4487.402 | 9.4349 | 26.7826 | 42.4997 | 2705.1277 | 75.3056 | 120.4019 | 0.33759 | 80.1117 | 50.3433 | 2633.4059 | 25.2174 | 49.7457 | 3101.8706 | 22.973 | 65.7294 | 231.5933 | 341.5033 | 94.6096 | 77.2892 | 0
0.24936 | 3668.0143 | 4503.7493 | 9.3366 | 26.9705 | 42.7923 | 2704.9177 | 75.3219 | 120.3812 | 0.34067 | 80.1062 | 50.4342 | 2633.9926 | 25.1835 | 48.8097 | 3101.896 | 22.7296 | 65.7396 | 231.6177 | 341.2811 | 94.5855 | 77.2948 | 0
0.25079 | 3638.8386 | 4502.6394 | 9.3475 | 26.8627 | 42.4625 | 2704.8695 | 74.2599 | 120.3982 | 0.33373 | 80.1175 | 51.8422 | 2633.3231 | 25.1475 | 48.5167 | 3102.7024 | 23.0239 | 65.7265 | 230.9677 | 341.5994 | 94.6049 | 77.3122 | 0
0.25222 | 3656.6967 | 4498.0696 | 9.3333 | 27.0334 | 42.6235 | 2705.4647 | 74.512 | 120.4011 | 0.33507 | 80.1215 | 50.8207 | 2633.7397 | 25.3892 | 48.4092 | 3102.1064 | 22.7954 | 65.7373 | 230.2312 | 341.6961 | 94.6153 | 77.3131 | 0
0.24942 | 3679.4627 | 4483.7557 | 9.2761 | 26.7722 | 42.672 | 2705.1081 | 75.6345 | 120.3942 | 0.33721 | 80.0945 | 51.9512 | 2633.8584 | 25.1668 | 50.1079 | 3101.6232 | 23.0049 | 65.7372 | 228.9359 | 340.8752 | 94.62 | 77.2976 | 0
0.25267 | 3652.9169 | 4532.1321 | 9.2997 | 26.7845 | 42.2841 | 2705.0782 | 75.098 | 120.4025 | 0.33662 | 80.0889 | 49.6435 | 2633.8184 | 25.2796 | 48.8114 | 3102.1161 | 23.0121 | 65.735 | 229.5744 | 341.4062 | 94.6029 | 77.2991 | 0
0.25131 | 3645.7457 | 4497.3522 | 9.2941 | 27.0913 | 42.5696 | 2704.8768 | 75.0369 | 120.3966 | 0.33968 | 80.0978 | 50.6353 | 2633.9325 | 25.2553 | 49.7965 | 3102.1473 | 23.0485 | 65.7274 | 231.2793 | 342.0239 | 94.6038 | 77.289 | 0
0.25043 | 3696.5419 | 4510.2882 | 9.3906 | 26.5293 | 42.397 | 2704.779 | 74.4998 | 120.4081 | 0.33634 | 80.1101 | 50.4925 | 2633.6369 | 25.2878 | 49.9184 | 3102.027 | 23.0092 | 65.7348 | 229.2477 | 341.4293 | 94.5934 | 77.3124 | 0
0.25095 | 3642.8046 | 4505.5307 | 9.4371 | 26.8507 | 42.279 | 2704.4837 | 75.1994 | 120.3943 | 0.33663 | 80.1154 | 49.1092 | 2634.0411 | 25.4243 | 51.11 | 3102.1642 | 22.971 | 65.7455 | 229.1168 | 341.3884 | 94.5779 | 77.3022 | 0
0.24913 | 3651.9391 | 4496.3894 | 9.3228 | 27.2233 | 42.5871 | 2705.3628 | 74.2624 | 120.4132 | 0.33587 | 80.1091 | 49.2075 | 2633.5784 | 25.1281 | 50.8826 | 3102.0161 | 23.0197 | 65.7213 | 230.2885 | 341.4334 | 94.5946 | 77.2851 | 0
0.25031 | 3672.2568 | 4497.8927 | 9.3534 | 26.7307 | 42.6067 | 2705.212 | 74.4795 | 120.4088 | 0.33586 | 80.0974 | 48.8378 | 2633.555 | 25.2161 | 47.8256 | 3102.3384 | 23.0775 | 65.7223 | 232.2548 | 341.3617 | 94.6063 | 77.2957 | 0
0.25032 | 3657.9755 | 4515.7874 | 9.3758 | 26.872 | 41.9021 | 2705.3002 | 75.0556 | 120.4057 | 0.33727 | 80.1123 | 51.8784 | 2633.201 | 25.0462 | 51.1064 | 3102.0353 | 22.8456 | 65.7318 | 231.7223 | 341.7365 | 94.5769 | 77.292 | 0
0.25048 | 3668.2193 | 4491.5396 | 9.4036 | 26.8618 | 42.5215 | 2705.1199 | 75.3596 | 120.4142 | 0.33878 | 80.1066 | 50.5359 | 2633.4198 | 25.0796 | 49.9707 | 3102.2093 | 23.0116 | 65.7213 | 231.2374 | 341.1866 | 94.5956 | 77.3002 | 0
0.25102 | 3660.0184 | 4511.3338 | 9.3417 | 26.9307 | 42.1721 | 2704.637 | 74.6744 | 120.4157 | 0.33793 | 80.1288 | 48.845 | 2633.6381 | 25.1938 | 51.2422 | 3102.4116 | 22.8924 | 65.7358 | 230.5616 | 341.7065 | 94.5929 | 77.3001 | 0
0.24924 | 3659.3093 | 4487.0732 | 9.3612 | 27.0246 | 42.3049 | 2705.0407 | 74.4472 | 120.407 | 0.33707 | 80.1083 | 50.1685 | 2633.1562 | 25.1197 | 48.8227 | 3101.6914 | 23.136 | 65.7384 | 230.6959 | 341.5563 | 94.6047 | 77.2993 | 0
0.24976 | 3625.9349 | 4519.38 | 9.3749 | 26.9051 | 42.1298 | 2705.2938 | 74.5388 | 120.396 | 0.33738 | 80.1001 | 49.6972 | 2633.6978 | 25.1292 | 49.1922 | 3102.3468 | 23.0197 | 65.7356 | 229.8566 | 341.7615 | 94.608 | 77.2891 | 0
0.25187 | 3696.6442 | 4512.595 | 9.3618 | 27.0494 | 42.2906 | 2704.9825 | 75.4745 | 120.3963 | 0.33978 | 80.1003 | 49.9502 | 2633.8599 | 25.2226 | 49.9089 | 3101.6741 | 23.0369 | 65.732 | 230.9494 | 341.6136 | 94.5953 | 77.2888 | 0
0.25018 | 3690.0923 | 4493.7776 | 9.2424 | 27.3505 | 42.2401 | 2705.3664 | 75.6936 | 120.412 | 0.33895 | 80.1103 | 51.2748 | 2633.7632 | 25.3166 | 50.1089 | 3102.3181 | 23.0004 | 65.7257 | 230.6451 | 341.3694 | 94.5999 | 77.2911 | 0
0.25076 | 3637.8409 | 4491.7064 | 9.3536 | 27.0168 | 42.2351 | 2705.6286 | 75.2992 | 120.4035 | 0.33434 | 80.0928 | 49.3461 | 2634.3017 | 25.1809 | 52.0066 | 3102.222 | 23.0193 | 65.733 | 229.1542 | 341.5515 | 94.5912 | 77.2671 | 0
0.25141 | 3703.3577 | 4547.8783 | 9.3237 | 26.8725 | 42.1809 | 2704.5255 | 74.8087 | 120.3914 | 0.3379 | 80.1359 | 48.6676 | 2633.6927 | 25.2516 | 50.3945 | 3102.2773 | 22.9817 | 65.7433 | 230.8022 | 341.2481 | 94.599 | 77.2809 | 0
0.25059 | 3669.0168 | 4573.5092 | 9.3474 | 26.8572 | 42.1571 | 2705.6371 | 74.4036 | 120.3926 | 0.33746 | 80.1086 | 50.0708 | 2633.3272 | 25.1932 | 49.1431 | 3102.2743 | 22.957 | 65.7247 | 229.6543 | 341.213 | 94.589 | 77.2951 | 0
0.25049 | 3647.0984 | 4536.5335 | 9.2608 | 27.1264 | 42.5221 | 2704.6168 | 74.6791 | 120.3945 | 0.33502 | 80.1158 | 48.2155 | 2633.7194 | 25.2112 | 49.7013 | 3101.9514 | 22.9089 | 65.7181 | 229.6406 | 341.3657 | 94.5979 | 77.2855 | 0
0.25035 | 3656.789 | 4538.6047 | 9.2165 | 26.7511 | 42.3382 | 2704.9413 | 74.895 | 120.4003 | 0.33739 | 80.0931 | 49.0894 | 2633.1571 | 25.1146 | 48.5959 | 3102.3456 | 23.0975 | 65.723 | 230.1811 | 341.2911 | 94.5978 | 77.3063 | 0
0.24954 | 3669.1814 | 4518.0949 | 9.3582 | 26.8178 | 42.4165 | 2705.4609 | 74.2248 | 120.404 | 0.33664 | 80.1117 | 48.5083 | 2633.5515 | 25.1284 | 48.9319 | 3102.6423 | 22.8717 | 65.7222 | 231.3606 | 341.5401 | 94.602 | 77.3047 | 0
0.25291 | 3706.2747 | 4503.0947 | 9.4465 | 26.7289 | 42.0621 | 2705.0493 | 75.006 | 120.3754 | 0.33642 | 80.1139 | 50.6165 | 2633.3872 | 25.0812 | 48.8923 | 3102.4254 | 22.912 | 65.7165 | 228.7537 | 341.3288 | 94.5991 | 77.3064 | 0
0.251 | 3651.9741 | 4534.4139 | 9.2829 | 26.7021 | 42.539 | 2706.0536 | 74.9905 | 120.3952 | 0.33758 | 80.1175 | 49.386 | 2633.8722 | 25.0925 | 49.2384 | 3102.1271 | 22.988 | 65.7302 | 232.3998 | 341.2392 | 94.579 | 77.3104 | 0
0.24945 | 3675.0911 | 4500.5807 | 9.2857 | 26.6711 | 42.5552 | 2705.1444 | 75.594 | 120.3997 | 0.33555 | 80.0913 | 50.1171 | 2633.6881 | 25.0105 | 49.8096 | 3102.2781 | 22.8207 | 65.7259 | 228.2783 | 341.1189 | 94.6169 | 77.274 | 0
0.2516 | 3680.3435 | 4500.8422 | 9.3644 | 26.3849 | 42.3574 | 2705.1656 | 75.1463 | 120.4059 | 0.33652 | 80.0797 | 49.9382 | 2633.6398 | 25.0993 | 50.0233 | 3102.1575 | 22.9449 | 65.7194 | 231.7834 | 341.5811 | 94.5992 | 77.2875 | 0
0.25187 | 3641.3554 | 4504.1642 | 9.3449 | 26.9082 | 42.3663 | 2705.0847 | 75.6413 | 120.3769 | 0.3379 | 80.1281 | 49.3059 | 2633.8056 | 24.9764 | 51.3751 | 3102.0431 | 22.9272 | 65.7247 | 230.7991 | 341.5045 | 94.6077 | 77.2998 | 0
0.25198 | 3681.6569 | 4492.2313 | 9.3447 | 26.7215 | 42.2317 | 2704.9425 | 74.9871 | 120.3964 | 0.33935 | 80.0975 | 48.5049 | 2634.2874 | 25.3005 | 50.9388 | 3102.1607 | 22.9179 | 65.7092 | 229.9741 | 341.3337 | 94.5954 | 77.303 | 0
0.25194 | 3651.6847 | 4536.4468 | 9.3473 | 27.0207 | 42.197 | 2704.8035 | 75.2555 | 120.4038 | 0.33684 | 80.1097 | 50.148 | 2633.8603 | 25.0837 | 49.8663 | 3102.2349 | 23.0191 | 65.7387 | 229.4473 | 341.1786 | 94.6206 | 77.2974 | 0
0.24946 | 3677.7815 | 4500.9328 | 9.3782 | 27.0174 | 42.5746 | 2704.9052 | 75.4327 | 120.4094 | 0.33538 | 80.1023 | 51.676 | 2633.7232 | 25.2542 | 51.8874 | 3102.2385 | 22.9965 | 65.712 | 230.0222 | 341.5149 | 94.5828 | 77.2866 | 0
0.24895 | 3703.1963 | 4515.5301 | 9.2787 | 26.839 | 42.3809 | 2705.2089 | 75.1689 | 120.3993 | 0.33802 | 80.1037 | 48.858 | 2634.048 | 25.2186 | 49.8103 | 3101.643 | 22.7976 | 65.7364 | 230.2921 | 341.484 | 94.607 | 77.3026 | 0
0.25009 | 3695.0844 | 4524.7982 | 9.3319 | 27.0282 | 42.3811 | 2705.2492 | 75.0282 | 120.4102 | 0.33645 | 80.1181 | 51.2911 | 2634.1304 | 24.9248 | 50.0213 | 3102.268 | 23.0687 | 65.7524 | 229.5152 | 341.5928 | 94.5892 | 77.2905 | 0
0.24967 | 3671.5073 | 4475.0156 | 9.3372 | 26.8436 | 42.6745 | 2705.1842 | 75.7389 | 120.3949 | 0.33907 | 80.1004 | 47.9008 | 2633.7393 | 25.2988 | 48.9847 | 3102.1317 | 23.0278 | 65.7287 | 231.6397 | 341.6138 | 94.5911 | 77.3038 | 0
0.25059 | 3674.4328 | 4523.1792 | 9.3354 | 26.7592 | 42.379 | 2705.0454 | 75.4434 | 120.3866 | 0.33953 | 80.1014 | 50.4403 | 2633.8672 | 25.0579 | 51.7429 | 3102.2009 | 23.0516 | 65.7274 | 229.7784 | 341.0853 | 94.615 | 77.2792 | 0
0.2492 | 3652.7349 | 4520.0048 | 9.3337 | 27.1649 | 42.0466 | 2705.1876 | 74.448 | 120.4147 | 0.338 | 80.1326 | 50.9913 | 2633.88 | 25.1478 | 51.4167 | 3102.6407 | 22.7784 | 65.7289 | 232.0842 | 341.411 | 94.5992 | 77.2919 | 0
0.25039 | 3669.1939 | 4504.9272 | 9.3807 | 27.066 | 42.5083 | 2704.9393 | 74.4732 | 120.4089 | 0.33351 | 80.1113 | 50.4633 | 2633.7669 | 25.1804 | 50.7046 | 3102.0644 | 23.0056 | 65.7268 | 230.1246 | 341.5604 | 94.5928 | 77.29 | 0
0.25012 | 3657.4964 | 4541.0995 | 9.3914 | 27.3835 | 42.0387 | 2704.5523 | 74.9036 | 120.3951 | 0.33667 | 80.1156 | 50.0943 | 2633.9907 | 25.2458 | 50.3836 | 3102.1842 | 22.872 | 65.7229 | 230.507 | 341.9685 | 94.5905 | 77.3103 | 0
0.25043 | 3683.235 | 4484.3938 | 9.3722 | 27.054 | 42.3416 | 2704.7517 | 75.5376 | 120.3898 | 0.33659 | 80.0894 | 50.95 | 2633.5377 | 25.2253 | 49.8087 | 3101.9604 | 23.0203 | 65.7226 | 230.1538 | 341.436 | 94.588 | 77.2925 | 0
0.2505 | 3664.9088 | 4500.401 | 9.3959 | 26.9297 | 42.5646 | 2705.6864 | 74.8381 | 120.4053 | 0.33566 | 80.1172 | 49.4246 | 2633.0673 | 24.9788 | 50.4129 | 3101.9518 | 23.0098 | 65.7193 | 229.5271 | 341.4293 | 94.6065 | 77.2849 | 0
0.24835 | 3688.9232 | 4525.4306 | 9.3269 | 26.6786 | 42.5541 | 2704.9784 | 75.6815 | 120.3846 | 0.33343 | 80.1195 | 49.7402 | 2633.8626 | 25.157 | 51.2075 | 3102.0658 | 22.9838 | 65.7296 | 232.0538 | 341.7802 | 94.5782 | 77.2788 | 0
0.25113 | 3658.5895 | 4541.511 | 9.3956 | 26.6842 | 42.3305 | 2705.3732 | 74.1089 | 120.4067 | 0.33767 | 80.0976 | 49.4472 | 2633.7802 | 25.2644 | 49.2819 | 3101.708 | 22.8069 | 65.7187 | 229.7508 | 341.5863 | 94.6111 | 77.294 | 0
0.25047 | 3681.1256 | 4499.3892 | 9.3243 | 27.1455 | 41.7733 | 2704.9899 | 75.0749 | 120.4011 | 0.33799 | 80.1084 | 50.9238 | 2633.7 | 25.0962 | 50.3034 | 3102.3325 | 23.0429 | 65.7249 | 231.3998 | 341.3108 | 94.5939 | 77.2936 | 0
0.25069 | 3662.6555 | 4483.531 | 9.4013 | 26.7772 | 41.9856 | 2704.9709 | 75.6985 | 120.4033 | 0.33902 | 80.0996 | 49.8768 | 2634.0754 | 25.4264 | 49.0178 | 3102.1921 | 23.057 | 65.7248 | 229.7722 | 341.0826 | 94.591 | 77.2987 | 0
0.24903 | 3677.2095 | 4503.121 | 9.2064 | 26.9099 | 42.2494 | 2705.1321 | 74.5126 | 120.3995 | 0.33576 | 80.1248 | 49.8406 | 2633.5831 | 25.0697 | 48.7487 | 3102.1876 | 23.0283 | 65.7381 | 229.8045 | 341.5959 | 94.5877 | 77.294 | 0
0.25178 | 3615.7241 | 4503.0626 | 9.336 | 26.9894 | 42.6509 | 2705.0127 | 75.2142 | 120.4117 | 0.33648 | 80.1085 | 48.6782 | 2633.7734 | 25.1946 | 48.8981 | 3102.4186 | 22.8576 | 65.7432 | 230.7727 | 341.411 | 94.5951 | 77.3123 | 0
0.25095 | 3645.0421 | 4550.9778 | 9.3777 | 26.8774 | 42.2951 | 2704.6255 | 74.4145 | 120.3927 | 0.33815 | 80.1005 | 50.0805 | 2633.22 | 24.8855 | 51.4458 | 3102.633 | 23.0295 | 65.7415 | 231.468 | 341.6534 | 94.595 | 77.2997 | 0
0.25006 | 3658.9124 | 4496.2074 | 9.2857 | 26.9512 | 42.3506 | 2705.2068 | 75.3886 | 120.3909 | 0.33741 | 80.112 | 50.0665 | 2633.37 | 25.2054 | 50.4501 | 3102.077 | 22.83 | 65.7226 | 231.9212 | 341.1146 | 94.605 | 77.3107 | 0
0.25028 | 3646.9905 | 4486.811 | 9.3552 | 27.0035 | 42.3753 | 2704.866 | 75.3256 | 120.3958 | 0.3383 | 80.0894 | 49.4833 | 2633.594 | 25.1331 | 48.547 | 3102.3456 | 22.8194 | 65.7295 | 230.5281 | 341.5514 | 94.5934 | 77.3029 | 0
0.24992 | 3685.8377 | 4496.5669 | 9.3984 | 27.1429 | 42.3108 | 2705.3363 | 75.079 | 120.3924 | 0.33603 | 80.0904 | 50.5062 | 2634.0359 | 25.2512 | 49.4511 | 3102.1318 | 23.0493 | 65.7336 | 230.3742 | 341.3863 | 94.6046 | 77.2922 | 0
0.24855 | 3659.9219 | 4489.9722 | 9.3685 | 26.4936 | 42.3778 | 2704.9242 | 74.9159 | 120.3967 | 0.33828 | 80.1181 | 51.1388 | 2633.3632 | 25.058 | 49.4547 | 3102.1773 | 22.7752 | 65.7394 | 230.61 | 341.4076 | 94.5934 | 77.2981 | 0
0.25005 | 3648.6171 | 4521.2427 | 9.3851 | 27.0952 | 42.3406 | 2705.2596 | 75.2678 | 120.3903 | 0.33205 | 80.0965 | 48.7125 | 2633.7168 | 24.9057 | 50.9285 | 3102.4223 | 23.0441 | 65.7298 | 230.4757 | 341.6691 | 94.5906 | 77.2979 | 0
0.24998 | 3683.2036 | 4525.313 | 9.3593 | 27.0032 | 42.8726 | 2705.4458 | 74.4802 | 120.3957 | 0.33548 | 80.1155 | 49.3869 | 2633.6609 | 24.9371 | 48.8212 | 3102.4552 | 22.8423 | 65.7309 | 232.1763 | 341.5902 | 94.5976 | 77.3025 | 0
0.25182 | 3665.8678 | 4548.8363 | 9.3688 | 26.5885 | 42.5112 | 2704.9097 | 75.0625 | 120.3811 | 0.33753 | 80.1156 | 48.6499 | 2634.0334 | 25.1489 | 50.1596 | 3101.3631 | 23.0621 | 65.6971 | 228.8069 | 341.456 | 94.6218 | 77.301 | 0
0.25072 | 3684.7026 | 4475.1849 | 9.3324 | 26.8378 | 42.3824 | 2705.3516 | 74.9384 | 120.3855 | 0.33961 | 80.1032 | 50.8174 | 2633.8953 | 25.3286 | 49.5488 | 3102.0812 | 22.8801 | 65.7161 | 229.0773 | 341.7172 | 94.6113 | 77.3058 | 0
0.25092 | 3662.707 | 4497.4494 | 9.3354 | 27.0532 | 42.3165 | 2704.895 | 74.6955 | 120.3937 | 0.33775 | 80.1154 | 51.5335 | 2633.3813 | 24.9921 | 49.6718 | 3102.5435 | 22.9194 | 65.7338 | 231.437 | 341.6899 | 94.6 | 77.3076 | 0
0.25079 | 3654.7863 | 4513.4395 | 9.3546 | 26.9528 | 42.2123 | 2704.8371 | 74.8355 | 120.4114 | 0.33872 | 80.1152 | 50.2703 | 2633.8495 | 25.1967 | 49.7899 | 3102.4323 | 22.8919 | 65.7095 | 230.4006 | 341.2563 | 94.5924 | 77.2902 | 0
0.24934 | 3694.752 | 4488.6834 | 9.3831 | 27.1699 | 42.3529 | 2704.9986 | 74.5242 | 120.3998 | 0.33881 | 80.0963 | 48.828 | 2633.2314 | 24.9778 | 50.2424 | 3102.1281 | 22.9212 | 65.7208 | 228.6224 | 341.3639 | 94.599 | 77.2859 | 0
0.25052 | 3660.3218 | 4511.4283 | 9.2554 | 26.9537 | 42.6699 | 2705.3733 | 73.8414 | 120.4111 | 0.33827 | 80.1181 | 49.8352 | 2633.6818 | 25.037 | 49.9468 | 3102.2603 | 22.7946 | 65.7385 | 231.7215 | 341.7257 | 94.591 | 77.2902 | 0
0.24816 | 3678.1197 | 4495.64 | 9.3226 | 27.0689 | 42.0092 | 2704.7786 | 74.531 | 120.4033 | 0.33704 | 80.1109 | 50.2483 | 2633.9292 | 25.1796 | 50.8987 | 3102.0563 | 22.8261 | 65.7416 | 231.6069 | 341.7208 | 94.6054 | 77.2969 | 0
0.25056 | 3664.6762 | 4478.003 | 9.477 | 26.696 | 42.6453 | 2704.6056 | 75.251 | 120.405 | 0.33905 | 80.1008 | 48.8521 | 2633.6254 | 25.2515 | 49.6719 | 3102.1923 | 22.8786 | 65.7426 | 228.9026 | 341.6934 | 94.6 | 77.303 | 0
0.24995 | 3659.4276 | 4496.9206 | 9.3772 | 26.7308 | 42.1969 | 2705.0684 | 74.8233 | 120.4107 | 0.3377 | 80.1146 | 50.7593 | 2633.1955 | 25.2025 | 49.9182 | 3102.5426 | 23.2267 | 65.752 | 228.9221 | 341.6536 | 94.5882 | 77.3039 | 0
0.25063 | 3671.7167 | 4515.515 | 9.3236 | 26.8851 | 42.7612 | 2704.7549 | 74.4842 | 120.3958 | 0.33547 | 80.0949 | 48.9108 | 2633.6884 | 25.1482 | 50.8676 | 3101.7302 | 23.0036 | 65.7439 | 231.8941 | 341.3771 | 94.5845 | 77.2983 | 0
0.2504 | 3671.7927 | 4498.6269 | 9.3326 | 26.786 | 42.1997 | 2704.9761 | 74.6337 | 120.4112 | 0.33455 | 80.1151 | 50.5757 | 2633.3261 | 25.1828 | 50.8281 | 3102.3763 | 22.7893 | 65.7405 | 232.387 | 341.5053 | 94.599 | 77.293 | 0
0.25316 | 3689.8107 | 4489.816 | 9.4124 | 26.8765 | 42.2226 | 2705.1168 | 75.586 | 120.3988 | 0.33938 | 80.1144 | 48.8512 | 2633.9541 | 25.1915 | 49.686 | 3102.5509 | 23.0575 | 65.7272 | 231.3838 | 341.4451 | 94.5825 | 77.2882 | 0
0.2515 | 3662.8322 | 4490.3604 | 9.3871 | 26.715 | 41.9841 | 2704.8849 | 75.3194 | 120.4061 | 0.33711 | 80.1228 | 51.1625 | 2633.6915 | 25.163 | 47.4058 | 3101.922 | 22.9688 | 65.7378 | 231.1078 | 341.469 | 94.6018 | 77.2924 | 0
0.2525 | 3659.8251 | 4492.2574 | 9.3728 | 26.8757 | 41.9672 | 2705.662 | 74.7263 | 120.3917 | 0.33584 | 80.1059 | 49.7631 | 2633.9807 | 25.252 | 50.5298 | 3101.9064 | 22.9574 | 65.7295 | 232.1468 | 341.4151 | 94.6142 | 77.2974 | 0
0.25073 | 3674.6634 | 4489.2228 | 9.4014 | 26.6483 | 42.4089 | 2704.9531 | 75.363 | 120.4096 | 0.33829 | 80.1203 | 49.2344 | 2634.0376 | 25.0917 | 48.6786 | 3102.5192 | 22.8341 | 65.7476 | 230.5786 | 341.3874 | 94.603 | 77.3031 | 0
0.25166 | 3653.1273 | 4487.691 | 9.3968 | 26.9381 | 41.9351 | 2704.9363 | 75.7 | 120.4049 | 0.33414 | 80.0883 | 49.9863 | 2633.4014 | 24.9815 | 49.051 | 3102.2237 | 22.7638 | 65.7406 | 230.0458 | 342.0553 | 94.6123 | 77.293 | 0
0.25186 | 3663.9033 | 4495.8154 | 9.3488 | 26.9662 | 42.4955 | 2705.1137 | 74.8718 | 120.3982 | 0.33826 | 80.113 | 50.7564 | 2633.285 | 25.1991 | 50.9239 | 3101.9821 | 23.0927 | 65.7355 | 229.6809 | 341.3537 | 94.5818 | 77.2985 | 0
0.25039 | 3655.5843 | 4490.4682 | 9.3889 | 27.1693 | 42.3289 | 2705.4604 | 74.927 | 120.391 | 0.34059 | 80.1032 | 50.1107 | 2633.7244 | 25.3132 | 51.1522 | 3102.1048 | 23.1411 | 65.7225 | 229.2811 | 341.1834 | 94.5921 | 77.3047 | 0
0.24939 | 3663.6693 | 4472.24 | 9.3149 | 26.8994 | 42.3678 | 2705.0751 | 75.5783 | 120.4008 | 0.33759 | 80.1086 | 49.9432 | 2633.7294 | 25.3712 | 48.669 | 3102.1005 | 22.8708 | 65.7401 | 229.8835 | 341.7108 | 94.6096 | 77.3045 | 0
0.24991 | 3657.5635 | 4498.4405 | 9.4161 | 26.9246 | 42.1437 | 2704.7299 | 74.4523 | 120.3955 | 0.33645 | 80.1146 | 49.9761 | 2633.8329 | 25.2114 | 48.9855 | 3102.0265 | 22.8275 | 65.7099 | 228.5902 | 341.6676 | 94.5914 | 77.2845 | 0
0.24889 | 3675.5785 | 4518.098 | 9.2981 | 27.1283 | 42.4121 | 2704.9204 | 75.8398 | 120.399 | 0.33898 | 80.0974 | 49.2597 | 2633.8415 | 25.1506 | 50.6912 | 3101.7385 | 22.9334 | 65.7322 | 231.793 | 341.4516 | 94.6005 | 77.2894 | 0
0.25056 | 3671.932 | 4470.9596 | 9.3079 | 26.8096 | 42.5272 | 2705.4156 | 74.9457 | 120.406 | 0.33906 | 80.099 | 50.6724 | 2633.5851 | 25.1717 | 50.9535 | 3102.2408 | 23.2349 | 65.7401 | 231.5984 | 341.2258 | 94.5905 | 77.3073 | 0
0.25145 | 3669.748 | 4496.4911 | 9.359 | 26.5833 | 42.4372 | 2705.1079 | 75.1389 | 120.3869 | 0.33876 | 80.1121 | 49.4207 | 2633.667 | 25.111 | 50.018 | 3102.5358 | 22.9244 | 65.7252 | 229.4032 | 341.6191 | 94.6109 | 77.3043 | 0
0.25058 | 3662.0569 | 4526.8771 | 9.3563 | 27.0797 | 42.3694 | 2704.8631 | 74.7022 | 120.4029 | 0.33562 | 80.1154 | 49.5394 | 2633.2141 | 25.2209 | 49.7084 | 3102.1747 | 23.0439 | 65.7325 | 230.7185 | 341.4259 | 94.6021 | 77.3 | 0
0.25126 | 3656.7951 | 4496.0208 | 9.371 | 26.6448 | 42.0947 | 2704.9706 | 75.0829 | 120.3809 | 0.33879 | 80.1082 | 50.3911 | 2633.3267 | 24.9824 | 50.9266 | 3101.7068 | 22.9763 | 65.725 | 228.4956 | 341.5063 | 94.59 | 77.2923 | 0
0.25209 | 3667.8055 | 4504.5444 | 9.3657 | 26.4404 | 42.503 | 2704.9932 | 75.1418 | 120.3988 | 0.33586 | 80.1155 | 51.1669 | 2633.6283 | 25.0422 | 50.1526 | 3101.9301 | 23.0339 | 65.7294 | 231.3005 | 341.286 | 94.6015 | 77.2924 | 0
0.24998 | 3651.837 | 4500.7886 | 9.3697 | 26.9435 | 42.7682 | 2705.117 | 73.9042 | 120.4001 | 0.33964 | 80.1032 | 50.3858 | 2633.9161 | 25.151 | 49.9444 | 3102.2409 | 22.9052 | 65.7501 | 230.5392 | 341.6562 | 94.5992 | 77.2996 | 0
0.24913 | 3661.5449 | 4533.8131 | 9.3533 | 26.8471 | 42.3431 | 2705.1016 | 75.3093 | 120.3891 | 0.3363 | 80.1031 | 50.3949 | 2634.0108 | 25.225 | 50.4383 | 3102.284 | 22.978 | 65.7353 | 230.9323 | 341.474 | 94.6065 | 77.2966 | 0
0.25082 | 3674.4908 | 4478.3962 | 9.4034 | 27.1597 | 42.5343 | 2705.03 | 74.9603 | 120.396 | 0.33721 | 80.1175 | 50.8695 | 2633.9061 | 25.2843 | 49.8487 | 3102.1026 | 22.9013 | 65.7313 | 230.3904 | 341.6617 | 94.6026 | 77.2744 | 0
0.25043 | 3656.1423 | 4486.0349 | 9.3984 | 26.9054 | 42.4073 | 2705.1589 | 75.3746 | 120.4016 | 0.33731 | 80.1148 | 48.3131 | 2633.0197 | 25.1398 | 49.9681 | 3102.2883 | 23.0233 | 65.7276 | 229.7889 | 341.5078 | 94.5973 | 77.2972 | 0
0.25124 | 3676.8737 | 4489.945 | 9.3329 | 26.8239 | 42.4617 | 2704.868 | 74.7336 | 120.4026 | 0.33633 | 80.1139 | 50.5572 | 2633.6424 | 25.206 | 49.667 | 3102.0313 | 22.9534 | 65.742 | 228.9431 | 341.5659 | 94.5866 | 77.2877 | 0
0.25062 | 3722.965 | 4524.0612 | 9.293 | 26.8707 | 42.0057 | 2705.2109 | 75.1327 | 120.3964 | 0.33628 | 80.0897 | 51.2614 | 2633.2884 | 25.3135 | 48.3941 | 3101.67 | 23.0002 | 65.7258 | 229.4831 | 341.5554 | 94.6068 | 77.3015 | 0
0.25144 | 3687.6029 | 4470.0367 | 9.2313 | 27.1166 | 42.4118 | 2704.8642 | 74.8315 | 120.4064 | 0.33716 | 80.1177 | 50.4136 | 2633.5456 | 25.0212 | 48.6764 | 3102.2415 | 22.8488 | 65.7582 | 230.8288 | 341.4615 | 94.6103 | 77.2928 | 0
0.25184 | 3667.8801 | 4486.2436 | 9.3417 | 27.0484 | 42.391 | 2705.3782 | 75.0035 | 120.3865 | 0.33783 | 80.1093 | 49.8297 | 2633.625 | 25.3042 | 50.6188 | 3102.3311 | 22.7682 | 65.712 | 231.9151 | 341.4349 | 94.5902 | 77.299 | 0
0.24949 | 3685.7956 | 4512.7728 | 9.4345 | 27.0682 | 42.5085 | 2704.4267 | 75.9865 | 120.3865 | 0.33517 | 80.1166 | 48.6536 | 2634.4114 | 24.991 | 51.4044 | 3101.8226 | 22.9789 | 65.7281 | 229.4665 | 341.2917 | 94.6053 | 77.2957 | 0
0.25412 | 3625.2548 | 4524.4338 | 9.3614 | 26.5941 | 42.7683 | 2704.9567 | 74.532 | 120.407 | 0.33681 | 80.1075 | 50.8577 | 2633.5128 | 25.2012 | 50.7945 | 3102.6484 | 22.7904 | 65.7309 | 232.3725 | 341.8141 | 94.5953 | 77.2919 | 0
0.25098 | 3673.0691 | 4497.7548 | 9.2906 | 27.1593 | 42.0882 | 2704.5388 | 75.0559 | 120.4044 | 0.33647 | 80.1208 | 49.7421 | 2633.8106 | 25.1579 | 49.6283 | 3102.0392 | 22.9588 | 65.7428 | 227.7625 | 341.2494 | 94.5856 | 77.3048 | 0
0.25059 | 3643.9562 | 4465.9831 | 9.3816 | 26.9131 | 42.1851 | 2704.8169 | 74.888 | 120.4058 | 0.33866 | 80.091 | 49.4353 | 2634.0098 | 25.0001 | 48.3235 | 3101.974 | 22.8688 | 65.7496 | 229.8807 | 341.611 | 94.6023 | 77.2849 | 0
0.25099 | 3637.5404 | 4486.0844 | 9.3605 | 26.7202 | 42.4297 | 2705.3586 | 75.0222 | 120.3841 | 0.33568 | 80.1132 | 50.3939 | 2633.5888 | 25.2206 | 51.3755 | 3102.4306 | 23.0071 | 65.7356 | 228.9109 | 341.7776 | 94.6076 | 77.2909 | 0
0.25149 | 3651.3517 | 4517.7433 | 9.3944 | 26.8611 | 42.2616 | 2705.0046 | 75.3664 | 120.4031 | 0.33739 | 80.0987 | 49.9024 | 2633.2494 | 25.2279 | 49.8582 | 3102.1348 | 22.719 | 65.7279 | 230.6522 | 341.5937 | 94.6041 | 77.295 | 0
0.2509 | 3661.8267 | 4522.3631 | 9.3173 | 26.9315 | 42.3444 | 2705.6194 | 75.4928 | 120.3922 | 0.33975 | 80.1191 | 49.5738 | 2633.5668 | 25.1592 | 50.9233 | 3101.7112 | 22.9114 | 65.7323 | 231.7931 | 341.5693 | 94.6004 | 77.3075 | 0
0.25174 | 3669.3083 | 4496.0659 | 9.3042 | 26.9433 | 42.3605 | 2705.3405 | 74.3873 | 120.4017 | 0.3376 | 80.1121 | 49.8488 | 2633.6397 | 25.3176 | 51.3009 | 3102.0328 | 23.0053 | 65.7378 | 229.6872 | 341.58 | 94.5958 | 77.292 | 0
0.2488 | 3653.0453 | 4502.6925 | 9.4468 | 27.0237 | 42.3762 | 2705.6293 | 74.2001 | 120.4276 | 0.33737 | 80.1161 | 49.4966 | 2633.9402 | 25.1099 | 50.799 | 3102.5707 | 22.833 | 65.7215 | 232.1279 | 341.3673 | 94.6055 | 77.3004 | 0
0.25138 | 3706.1932 | 4486.8024 | 9.328 | 26.7154 | 42.9467 | 2705.1203 | 74.9954 | 120.3868 | 0.33925 | 80.1153 | 50.1144 | 2633.7639 | 25.2336 | 50.8039 | 3101.8448 | 22.8109 | 65.744 | 230.3235 | 341.438 | 94.6153 | 77.288 | 0
0.25027 | 3702.8134 | 4482.6741 | 9.3472 | 27.0771 | 42.0714 | 2704.8716 | 75.0015 | 120.4019 | 0.33464 | 80.1247 | 50.6274 | 2633.7797 | 25.2401 | 49.78 | 3102.3733 | 22.9619 | 65.7341 | 231.672 | 341.3647 | 94.577 | 77.2981 | 0
0.25315 | 3648.8737 | 4515.3045 | 9.3952 | 27.1828 | 42.2281 | 2705.2147 | 75.3608 | 120.4263 | 0.33759 | 80.1149 | 49.7889 | 2633.7802 | 25.0965 | 49.7697 | 3102.1229 | 22.9728 | 65.7137 | 229.2863 | 341.6856 | 94.5929 | 77.3076 | 0
0.25159 | 3637.2481 | 4545.4094 | 9.2793 | 26.6222 | 42.4988 | 2705.0045 | 74.8796 | 120.3991 | 0.33807 | 80.1275 | 48.6807 | 2633.4312 | 24.9985 | 51.8936 | 3102.1586 | 23.0569 | 65.7233 | 230.1691 | 341.4044 | 94.5813 | 77.3114 | 0
0.24927 | 3676.7168 | 4480.4236 | 9.348 | 26.8009 | 42.0346 | 2704.7694 | 75.7783 | 120.4104 | 0.33851 | 80.1098 | 51.2124 | 2633.6219 | 25.058 | 51.8505 | 3102.294 | 22.9765 | 65.7164 | 231.6382 | 341.4907 | 94.5913 | 77.298 | 0
0.25175 | 3664.9665 | 4559.5001 | 9.3664 | 27.2396 | 42.47 | 2705.3612 | 74.9416 | 120.3858 | 0.33594 | 80.0998 | 50.6216 | 2633.6152 | 25.1153 | 51.4172 | 3102.1411 | 22.9054 | 65.7351 | 229.9508 | 341.5795 | 94.5776 | 77.2938 | 0
0.25028 | 3649.5899 | 4506.5113 | 9.3908 | 26.8752 | 42.7788 | 2704.8051 | 75.668 | 120.4018 | 0.33644 | 80.1115 | 50.9744 | 2633.8971 | 25.1765 | 48.9487 | 3102.1601 | 23.0264 | 65.7544 | 230.0794 | 341.4715 | 94.6057 | 77.3088 | 0
0.25002 | 3657.086 | 4531.0478 | 9.3941 | 27.1597 | 42.5287 | 2704.7498 | 74.42 | 120.4009 | 0.33901 | 80.1094 | 50.6649 | 2633.6274 | 25.2265 | 48.8781 | 3102.6101 | 23.0138 | 65.7279 | 229.036 | 341.2329 | 94.5972 | 77.3012 | 0
0.25022 | 3629.8601 | 4525.4192 | 9.2905 | 26.9612 | 42.196 | 2704.9174 | 74.5746 | 120.3859 | 0.3381 | 80.1041 | 49.915 | 2634.0891 | 25.1661 | 51.2167 | 3102.7981 | 23.1258 | 65.7323 | 230.2477 | 341.6957 | 94.5841 | 77.3123 | 0
0.2496 | 3651.2237 | 4537.6539 | 9.4107 | 26.863 | 42.4312 | 2704.7536 | 75.1723 | 120.3959 | 0.33638 | 80.1067 | 51.2753 | 2633.4387 | 25.1246 | 51.0537 | 3102.1301 | 22.8821 | 65.7326 | 230.3312 | 341.7575 | 94.5943 | 77.3019 | 0
0.2518 | 3684.3946 | 4496.4988 | 9.2767 | 26.6643 | 42.0637 | 2705.0772 | 74.6681 | 120.4005 | 0.33707 | 80.1241 | 50.124 | 2633.456 | 25.1475 | 50.0567 | 3102.66 | 22.9614 | 65.7272 | 228.8682 | 341.6814 | 94.6066 | 77.293 | 0
0.24916 | 3635.4968 | 4486.42 | 9.3269 | 26.4799 | 42.1966 | 2704.9308 | 74.1808 | 120.405 | 0.33969 | 80.1042 | 49.1678 | 2633.9946 | 25.1335 | 50.9713 | 3102.0405 | 22.844 | 65.7227 | 230.1302 | 341.3963 | 94.5754 | 77.2968 | 0
0.24968 | 3668.5605 | 4494.6018 | 9.3913 | 27.2401 | 42.112 | 2705.0301 | 74.7435 | 120.4157 | 0.33924 | 80.0905 | 50.9412 | 2633.4311 | 25.1476 | 48.1212 | 3102.0727 | 22.824 | 65.7288 | 228.7036 | 341.1966 | 94.586 | 77.298 | 0
0.25008 | 3656.5224 | 4531.9477 | 9.4661 | 26.9909 | 42.5261 | 2704.9146 | 75.0531 | 120.4146 | 0.33379 | 80.0974 | 48.3072 | 2633.3159 | 25.233 | 49.9082 | 3102.2559 | 23.1471 | 65.7339 | 228.4646 | 341.4423 | 94.5894 | 77.2894 | 0
0.25077 | 3658.2251 | 4512.0797 | 9.4389 | 26.5939 | 42.7536 | 2704.8968 | 74.7206 | 120.4044 | 0.33561 | 80.1049 | 49.9565 | 2634.0225 | 25.3494 | 51.3124 | 3102.3382 | 22.9179 | 65.7293 | 230.5042 | 341.2592 | 94.5975 | 77.2871 | 0
0.24925 | 3657.4177 | 4548.3386 | 9.4139 | 26.8265 | 42.4935 | 2704.7131 | 74.5214 | 120.3938 | 0.33626 | 80.084 | 47.9083 | 2633.6982 | 25.0595 | 50.3919 | 3102.1657 | 23.0326 | 65.7047 | 231.4032 | 341.2385 | 94.6079 | 77.2955 | 0
0.25032 | 3679.7556 | 4502.784 | 9.3364 | 26.6814 | 42.5636 | 2705.1731 | 76.1445 | 120.4119 | 0.33804 | 80.1213 | 50.0097 | 2634.1135 | 25.0923 | 49.7828 | 3102.1334 | 23.0162 | 65.7132 | 230.7075 | 341.3372 | 94.6091 | 77.2924 | 0
0.25106 | 3639.8001 | 4547.1942 | 9.3685 | 27.0671 | 42.6954 | 2705.0097 | 75.9432 | 120.394 | 0.33959 | 80.1042 | 50.4359 | 2633.6123 | 25.0303 | 50.1995 | 3102.4343 | 23.0355 | 65.736 | 231.5026 | 341.5778 | 94.595 | 77.3136 | 0
0.25345 | 3656.019 | 4470.0663 | 9.3634 | 26.9078 | 42.4795 | 2704.9295 | 74.6849 | 120.3859 | 0.33498 | 80.1261 | 49.1906 | 2633.2622 | 25.122 | 50.9346 | 3102.0103 | 23.036 | 65.7178 | 229.4889 | 341.9485 | 94.6008 | 77.2884 | 0
0.24938 | 3681.7865 | 4457.6161 | 9.3408 | 26.8432 | 42.5204 | 2705.9625 | 75.801 | 120.3993 | 0.33841 | 80.1009 | 50.605 | 2633.704 | 25.3443 | 49.3586 | 3102.3013 | 22.7997 | 65.7413 | 231.9567 | 341.5032 | 94.5872 | 77.3045 | 0
0.25361 | 3658.3827 | 4510.7781 | 9.3618 | 26.5287 | 42.4415 | 2705.1119 | 75.6369 | 120.4067 | 0.33913 | 80.0885 | 50.8391 | 2634.1019 | 25.0902 | 49.4202 | 3102.2958 | 22.8077 | 65.7526 | 230.761 | 341.6612 | 94.5956 | 77.2925 | 0
0.2516 | 3613.9942 | 4522.2058 | 9.454 | 26.9353 | 42.6701 | 2704.8046 | 74.7021 | 120.3863 | 0.34139 | 80.1093 | 49.3804 | 2633.1938 | 25.1063 | 52.1463 | 3101.9809 | 23.1476 | 65.7263 | 230.4968 | 341.1077 | 94.5934 | 77.3016 | 0
0.25171 | 3654.7138 | 4485.2711 | 9.4361 | 27.0496 | 42.2323 | 2704.9409 | 74.9203 | 120.397 | 0.3364 | 80.1199 | 50.545 | 2633.9408 | 25.1801 | 49.1419 | 3102.1919 | 22.7659 | 65.7199 | 231.824 | 341.2932 | 94.5987 | 77.2942 | 0
0.25219 | 3667.5405 | 4483.0649 | 9.2937 | 26.9739 | 42.0082 | 2705.4444 | 75.379 | 120.4138 | 0.33549 | 80.1072 | 49.9769 | 2633.7775 | 25.3277 | 49.0902 | 3102.3627 | 22.7455 | 65.7195 | 228.5921 | 341.3342 | 94.5952 | 77.3009 | 0
0.2526 | 3653.3795 | 4523.3968 | 9.3534 | 26.8259 | 42.1069 | 2704.6122 | 75.5801 | 120.3922 | 0.33694 | 80.1143 | 51.1482 | 2634.062 | 25.2311 | 49.2522 | 3102.1756 | 23.0286 | 65.7342 | 230.2656 | 341.7125 | 94.6078 | 77.3057 | 0
0.24956 | 3664.0424 | 4527.795 | 9.3083 | 26.6393 | 42.3912 | 2704.6649 | 75.1892 | 120.3936 | 0.33532 | 80.1049 | 49.8593 | 2633.3258 | 25.0509 | 49.9674 | 3102.0112 | 23.0485 | 65.7418 | 229.1488 | 341.1757 | 94.5967 | 77.2907 | 0
0.253 | 3667.247 | 4540.5067 | 9.293 | 27.0632 | 42.163 | 2705.2966 | 74.2861 | 120.41 | 0.336 | 80.1184 | 50.7385 | 2633.7238 | 25.2387 | 51.1533 | 3102.1987 | 22.9377 | 65.7628 | 229.7109 | 341.4369 | 94.6032 | 77.2816 | 0
0.25076 | 3627.6172 | 4519.4977 | 9.3585 | 26.6622 | 42.1579 | 2705.0245 | 75.1149 | 120.3895 | 0.33721 | 80.0951 | 51.7425 | 2633.6844 | 25.3496 | 52.8054 | 3102.5658 | 23.1252 | 65.7265 | 231.911 | 341.4751 | 94.6043 | 77.292 | 0
0.24756 | 3659.6834 | 4523.4525 | 9.247 | 27.0168 | 41.9206 | 2705.2396 | 74.8334 | 120.4007 | 0.33947 | 80.111 | 48.6558 | 2633.7593 | 25.1048 | 50.4975 | 3102.2883 | 23.0139 | 65.7253 | 230.6228 | 341.6346 | 94.5977 | 77.309 | 0
0.2512 | 3676.8821 | 4480.7744 | 9.2675 | 26.8229 | 42.4296 | 2705.2563 | 75.2637 | 120.3982 | 0.3362 | 80.0931 | 49.5913 | 2633.7739 | 25.2038 | 49.8815 | 3102.4409 | 23.1083 | 65.7197 | 231.1601 | 341.3255 | 94.5971 | 77.3081 | 0
0.24919 | 3670.556 | 4552.5856 | 9.3199 | 26.7922 | 42.6324 | 2704.8622 | 74.6419 | 120.4071 | 0.33838 | 80.1138 | 50.4899 | 2634.1769 | 25.1375 | 50.1873 | 3102.5463 | 23.1166 | 65.7238 | 231.4514 | 341.3235 | 94.6166 | 77.3077 | 0
0.25134 | 3700.9542 | 4527.7268 | 9.321 | 27.1519 | 42.2803 | 2705.0685 | 74.868 | 120.3786 | 0.33799 | 80.1067 | 49.6207 | 2633.4902 | 25.1248 | 51.723 | 3102.226 | 22.8139 | 65.7297 | 228.365 | 341.2699 | 94.5865 | 77.2949 | 0
0.24954 | 3654.232 | 4537.7577 | 9.3787 | 27.145 | 42.4535 | 2704.6598 | 74.7564 | 120.4044 | 0.33607 | 80.1008 | 49.0807 | 2633.5596 | 25.1761 | 49.3749 | 3101.9497 | 22.904 | 65.7229 | 232.0843 | 341.5715 | 94.5877 | 77.3197 | 0
0.24838 | 3647.4508 | 4451.9565 | 9.3174 | 26.9298 | 42.3063 | 2705.1443 | 74.7852 | 120.3822 | 0.33676 | 80.1061 | 49.2953 | 2634.0039 | 25.405 | 50.1073 | 3101.9856 | 22.8921 | 65.7273 | 231.0323 | 341.3011 | 94.5867 | 77.2908 | 0
0.25135 | 3695.5785 | 4548.3202 | 9.4029 | 26.8805 | 42.5316 | 2704.9033 | 75.3469 | 120.4104 | 0.33799 | 80.1084 | 50.518 | 2633.5657 | 24.9663 | 48.4628 | 3101.9504 | 22.9828 | 65.7299 | 230.3968 | 341.4966 | 94.6011 | 77.2998 | 0
0.2506 | 3648.489 | 4512.5649 | 9.4174 | 26.6868 | 42.5264 | 2705.3419 | 74.4977 | 120.4031 | 0.33735 | 80.0942 | 51.3301 | 2633.8607 | 25.2432 | 51.0618 | 3102.4591 | 22.9868 | 65.726 | 229.7057 | 341.6621 | 94.5942 | 77.2968 | 0
0.25043 | 3631.9627 | 4461.1249 | 9.3344 | 27.0542 | 42.3867 | 2705.0384 | 75.2083 | 120.4054 | 0.33984 | 80.1058 | 50.1416 | 2633.5284 | 25.035 | 49.1031 | 3102.2753 | 22.9538 | 65.7243 | 230.3016 | 341.4669 | 94.6098 | 77.295 | 0
0.24978 | 3660.686 | 4534.1536 | 9.3441 | 27.0037 | 42.1721 | 2705.5946 | 75.613 | 120.3879 | 0.33821 | 80.1062 | 48.69 | 2633.4814 | 24.9943 | 48.8637 | 3102.661 | 22.8853 | 65.7417 | 230.1669 | 341.446 | 94.5979 | 77.3062 | 0
0.25012 | 3647.2518 | 4488.5231 | 9.3278 | 26.7717 | 42.4314 | 2704.5857 | 74.7605 | 120.3921 | 0.33773 | 80.1143 | 50.5413 | 2633.7559 | 25.0651 | 50.1984 | 3102.1265 | 22.9064 | 65.7184 | 231.3988 | 341.7001 | 94.6089 | 77.2951 | 0
0.2524 | 3681.159 | 4500.8243 | 9.3834 | 27.1107 | 42.4172 | 2705.0104 | 74.8634 | 120.3855 | 0.33822 | 80.0999 | 49.5897 | 2634.2615 | 25.0446 | 51.0404 | 3101.9806 | 22.864 | 65.7328 | 230.4346 | 341.5956 | 94.5894 | 77.3149 | 0
0.25046 | 3677.813 | 4474.3666 | 9.4 | 26.5884 | 42.501 | 2704.941 | 74.5484 | 120.4059 | 0.3367 | 80.1182 | 50.5571 | 2633.4313 | 25.3962 | 50.901 | 3102.2808 | 23.0737 | 65.7267 | 231.2762 | 341.4644 | 94.5963 | 77.3121 | 0
0.25085 | 3675.5252 | 4490.1784 | 9.3834 | 27.2883 | 42.1781 | 2705.1728 | 75.6064 | 120.3874 | 0.33328 | 80.1155 | 50.4941 | 2633.7719 | 25.0616 | 50.3693 | 3102.2826 | 22.9978 | 65.7301 | 228.8155 | 341.304 | 94.5927 | 77.3013 | 0
0.25059 | 3628.5134 | 4532.0068 | 9.3306 | 26.9097 | 42.2729 | 2705.1749 | 75.2421 | 120.3945 | 0.33713 | 80.1138 | 50.2788 | 2633.613 | 25.0237 | 51.6131 | 3102.6902 | 23.1426 | 65.7164 | 230.109 | 341.4776 | 94.5922 | 77.2807 | 0
0.2522 | 3667.9018 | 4497.3176 | 9.355 | 26.6672 | 42.3136 | 2705.3397 | 74.3244 | 120.3977 | 0.33672 | 80.1058 | 50.118 | 2633.8581 | 25.1189 | 51.8777 | 3102.5063 | 23.0457 | 65.7372 | 229.6533 | 341.4141 | 94.6043 | 77.2964 | 0
0.25112 | 3678.7204 | 4516.2953 | 9.3615 | 26.7911 | 42.3173 | 2705.6331 | 74.6363 | 120.3981 | 0.33809 | 80.1102 | 49.0462 | 2633.3341 | 25.0996 | 49.9871 | 3102.7817 | 22.9437 | 65.7172 | 230.6598 | 341.9079 | 94.5894 | 77.288 | 0
0.24825 | 3668.9059 | 4544.8434 | 9.4214 | 27.0276 | 42.2651 | 2704.8445 | 75.6248 | 120.4129 | 0.33679 | 80.1062 | 50.4263 | 2633.741 | 25.1966 | 49.843 | 3101.9661 | 22.91 | 65.7398 | 230.6796 | 341.4189 | 94.5833 | 77.2935 | 0
0.2482 | 3688.301 | 4485.5837 | 9.4472 | 27.3381 | 41.9969 | 2704.6365 | 74.651 | 120.3996 | 0.33911 | 80.1089 | 51.4492 | 2633.5027 | 25.0569 | 51.9254 | 3101.7573 | 22.7965 | 65.7212 | 230.2289 | 341.573 | 94.6031 | 77.3038 | 0
0.25027 | 3675.6548 | 4506.8573 | 9.3182 | 27.2001 | 42.1565 | 2705.1953 | 75.2401 | 120.412 | 0.33577 | 80.1143 | 50.6339 | 2633.9163 | 25.3059 | 48.7924 | 3102.4516 | 22.867 | 65.7464 | 229.9134 | 341.2614 | 94.6012 | 77.2885 | 0
0.25026 | 3683.6225 | 4503.7236 | 9.4048 | 26.5062 | 42.1967 | 2704.7806 | 74.3312 | 120.3943 | 0.33843 | 80.104 | 49.3275 | 2633.9022 | 25.235 | 50.5803 | 3102.7938 | 23.1641 | 65.7231 | 232.1539 | 341.341 | 94.6012 | 77.2902 | 0
0.24945 | 3653.7656 | 4504.9609 | 9.3438 | 26.6651 | 42.1641 | 2704.9754 | 74.5276 | 120.3866 | 0.33636 | 80.1004 | 49.2055 | 2633.7545 | 25.2392 | 50.5034 | 3102.5271 | 22.8768 | 65.7278 | 230.2609 | 341.3345 | 94.592 | 77.2898 | 0
0.24922 | 3695.552 | 4508.0664 | 9.3136 | 26.9008 | 42.1743 | 2705.1361 | 75.3467 | 120.4098 | 0.3381 | 80.1019 | 50.7711 | 2633.7907 | 25.1295 | 49.3542 | 3101.9432 | 22.9283 | 65.72 | 230.86 | 341.3299 | 94.6038 | 77.2917 | 0
0.25166 | 3645.3555 | 4534.2559 | 9.4089 | 26.9531 | 42.5168 | 2705.2429 | 74.9699 | 120.4006 | 0.33999 | 80.0974 | 50.856 | 2634.2015 | 25.0704 | 48.0033 | 3102.6322 | 23.0431 | 65.7375 | 231.4663 | 341.4812 | 94.5823 | 77.3083 | 0
0.25173 | 3651.4567 | 4507.4638 | 9.3658 | 26.9774 | 42.71 | 2705.1489 | 74.9926 | 120.4065 | 0.33723 | 80.1017 | 51.1198 | 2633.7014 | 25.0173 | 47.8994 | 3101.9326 | 23.0699 | 65.7315 | 230.26 | 341.5076 | 94.5839 | 77.3156 | 0
0.2511 | 3643.0418 | 4551.3436 | 9.3868 | 27.2447 | 42.4461 | 2704.431 | 75.1743 | 120.4006 | 0.33831 | 80.1005 | 51.5503 | 2634.178 | 25.0293 | 50.5694 | 3102.3813 | 22.9235 | 65.7314 | 228.9609 | 341.7944 | 94.591 | 77.3075 | 0
0.24912 | 3663.2038 | 4538.2674 | 9.4657 | 26.8415 | 42.1162 | 2704.9395 | 74.6886 | 120.3971 | 0.33871 | 80.105 | 49.9635 | 2633.9425 | 24.9565 | 52.1182 | 3102.2638 | 22.9881 | 65.7299 | 226.504 | 341.4922 | 94.5966 | 77.2914 | 0
0.25064 | 3679.9416 | 4474.3258 | 9.3631 | 26.5701 | 42.0756 | 2705.248 | 74.8731 | 120.4057 | 0.3404 | 80.1074 | 50.5032 | 2633.2795 | 25.1273 | 50.729 | 3102.0638 | 22.9092 | 65.7179 | 229.9637 | 341.4172 | 94.5896 | 77.3031 | 0
0.25102 | 3667.1605 | 4510.3286 | 9.3805 | 26.8485 | 42.3282 | 2704.7037 | 74.4797 | 120.397 | 0.33911 | 80.1057 | 49.1419 | 2633.9972 | 25.2864 | 47.163 | 3101.9137 | 23.0313 | 65.7297 | 228.6797 | 341.7515 | 94.6097 | 77.2915 | 0
0.24988 | 3667.672 | 4490.804 | 9.3861 | 26.61 | 42.2119 | 2705.0771 | 74.424 | 120.4073 | 0.33707 | 80.1185 | 51.1796 | 2633.8769 | 25.1568 | 49.2596 | 3102.3442 | 22.9603 | 65.7278 | 229.3312 | 341.5425 | 94.5823 | 77.3037 | 0
0.24816 | 3622.194 | 4492.9991 | 9.3895 | 27.2039 | 42.1835 | 2705.3122 | 75.0359 | 120.4138 | 0.33708 | 80.1103 | 47.7449 | 2634.3237 | 25.3776 | 50.4362 | 3102.0344 | 22.8862 | 65.728 | 231.2123 | 341.6035 | 94.5836 | 77.3003 | 0
0.24748 | 3666.3504 | 4485.8797 | 9.3666 | 26.8948 | 42.4537 | 2704.9764 | 74.8092 | 120.3994 | 0.33823 | 80.0864 | 50.2943 | 2633.3159 | 25.0664 | 49.1884 | 3102.162 | 22.8354 | 65.7246 | 229.1072 | 341.6133 | 94.5955 | 77.2801 | 0
0.24957 | 3635.6714 | 4517.1304 | 9.3348 | 27.1631 | 42.6722 | 2704.7106 | 75.652 | 120.3879 | 0.3385 | 80.0979 | 50.1124 | 2633.3553 | 25.132 | 49.59 | 3102.3529 | 22.9585 | 65.7247 | 229.9646 | 341.4162 | 94.5809 | 77.2851 | 0
0.25204 | 3650.5937 | 4482.1545 | 9.3278 | 27.0049 | 42.4525 | 2705.1792 | 75.1363 | 120.3987 | 0.33725 | 80.0866 | 50.8121 | 2633.8171 | 24.9613 | 48.7928 | 3102.0315 | 22.8972 | 65.7341 | 231.6232 | 341.1225 | 94.5983 | 77.2857 | 0
0.25019 | 3657.4601 | 4509.074 | 9.3708 | 27.0317 | 42.107 | 2705.1198 | 74.7481 | 120.4021 | 0.33951 | 80.1001 | 50.8342 | 2633.2001 | 25.3577 | 51.5268 | 3102.3709 | 22.8776 | 65.7417 | 230.2866 | 341.2076 | 94.587 | 77.2755 | 0
0.24963 | 3689.5194 | 4507.7299 | 9.4054 | 26.9708 | 42.5421 | 2705.0936 | 75.6375 | 120.3841 | 0.3381 | 80.1067 | 48.9478 | 2634.0763 | 25.2277 | 50.6002 | 3102.2424 | 23.0769 | 65.7448 | 229.1482 | 341.6131 | 94.5921 | 77.3064 | 0
0.25005 | 3677.927 | 4554.6817 | 9.3646 | 26.5651 | 42.003 | 2705.5353 | 73.8689 | 120.4015 | 0.33833 | 80.1108 | 51.7501 | 2633.3413 | 25.144 | 49.399 | 3101.6656 | 22.9916 | 65.7138 | 230.9162 | 341.4457 | 94.5895 | 77.3036 | 0
0.25064 | 3694.7445 | 4574.2076 | 9.3978 | 26.8731 | 42.2689 | 2704.8029 | 75.1705 | 120.397 | 0.33498 | 80.1071 | 50.1664 | 2633.4641 | 24.9079 | 50.3878 | 3101.6589 | 22.7595 | 65.7276 | 230.3386 | 341.4781 | 94.611 | 77.2905 | 0
0.24949 | 3673.9395 | 4525.3048 | 9.3457 | 26.9688 | 42.2478 | 2705.028 | 75.6845 | 120.4041 | 0.33873 | 80.1165 | 50.9501 | 2633.9372 | 25.1116 | 50.6089 | 3101.6888 | 22.9874 | 65.7181 | 228.5785 | 341.4483 | 94.6089 | 77.2841 | 0
0.25136 | 3672.3862 | 4522.689 | 9.3655 | 26.6421 | 42.2817 | 2704.7653 | 75.2174 | 120.4017 | 0.33443 | 80.1205 | 50.1827 | 2634.1263 | 25.0758 | 50.1831 | 3102.2206 | 22.9688 | 65.7258 | 229.1884 | 341.7604 | 94.5815 | 77.2991 | 0
0.25273 | 3662.8647 | 4517.795 | 9.306 | 27.0982 | 42.3615 | 2705.1434 | 75.4897 | 120.3999 | 0.3364 | 80.1063 | 50.7739 | 2633.7208 | 25.1623 | 50.8089 | 3102.1676 | 23.0408 | 65.7342 | 230.6361 | 341.3836 | 94.6079 | 77.3041 | 0
0.25076 | 3651.0617 | 4529.7758 | 9.282 | 26.8583 | 42.2319 | 2705.514 | 74.3859 | 120.4145 | 0.33658 | 80.1121 | 49.9615 | 2633.7835 | 25.2113 | 48.2633 | 3102.9419 | 23.0323 | 65.7254 | 230.329 | 341.553 | 94.5827 | 77.3055 | 0
0.24871 | 3666.5698 | 4502.5038 | 9.25 | 27.0589 | 42.5467 | 2704.5023 | 74.7045 | 120.402 | 0.33596 | 80.0817 | 48.8114 | 2633.6006 | 24.8542 | 49.9013 | 3102.3038 | 22.896 | 65.7344 | 229.7894 | 341.6694 | 94.5917 | 77.3033 | 0
0.25052 | 3645.8882 | 4513.5696 | 9.3328 | 26.7522 | 42.6634 | 2705.2571 | 75.4083 | 120.3946 | 0.33863 | 80.1098 | 48.7176 | 2633.5315 | 25.0757 | 52.1559 | 3102.3122 | 23.1112 | 65.7447 | 230.6294 | 341.799 | 94.6061 | 77.3056 | 0
0.25017 | 3693.038 | 4517.3377 | 9.3935 | 26.8909 | 42.2535 | 2705.5922 | 74.6817 | 120.4015 | 0.33701 | 80.1007 | 49.4971 | 2633.9441 | 25.1879 | 50.1709 | 3102.4476 | 22.869 | 65.7087 | 230.9693 | 341.3192 | 94.6152 | 77.304 | 0
0.25168 | 3653.2457 | 4534.5679 | 9.2443 | 26.8242 | 42.4267 | 2704.6879 | 74.9557 | 120.3947 | 0.33873 | 80.1082 | 50.0407 | 2633.8963 | 25.1845 | 49.8559 | 3102.6358 | 22.8524 | 65.722 | 229.1664 | 341.4039 | 94.6051 | 77.3012 | 0
0.24881 | 3645.2938 | 4487.7127 | 9.2823 | 26.9935 | 42.7744 | 2705.0234 | 74.4922 | 120.3924 | 0.33761 | 80.1018 | 48.3273 | 2633.8925 | 25.0894 | 50.0782 | 3102.3435 | 22.8689 | 65.7318 | 230.6934 | 341.3869 | 94.6037 | 77.2929 | 0
0.25037 | 3673.7261 | 4504.1849 | 9.3553 | 26.5478 | 42.4898 | 2704.5582 | 74.7223 | 120.396 | 0.34056 | 80.1076 | 50.125 | 2633.8001 | 25.1489 | 49.8479 | 3102.3729 | 22.9141 | 65.7167 | 231.4294 | 341.3842 | 94.5945 | 77.297 | 0
0.25015 | 3639.3054 | 4513.0541 | 9.2979 | 26.9329 | 42.0754 | 2704.2467 | 74.944 | 120.3919 | 0.33619 | 80.1115 | 49.9363 | 2633.3313 | 25.0137 | 49.1597 | 3102.8468 | 22.9245 | 65.7379 | 230.6853 | 341.2588 | 94.6163 | 77.2936 | 0
0.24846 | 3657.348 | 4512.4957 | 9.433 | 27.0239 | 42.4603 | 2705.1501 | 74.4419 | 120.4005 | 0.33626 | 80.1165 | 51.0118 | 2633.8256 | 25.3194 | 49.4305 | 3102.773 | 22.8788 | 65.7364 | 228.5221 | 341.8275 | 94.6018 | 77.2944 | 0
0.24895 | 3674.8329 | 4504.4884 | 9.3528 | 26.8543 | 42.2943 | 2704.4851 | 74.6873 | 120.3991 | 0.33765 | 80.0986 | 49.2792 | 2633.2715 | 25.1218 | 49.9591 | 3102.2782 | 22.7248 | 65.7428 | 231.2555 | 341.7006 | 94.5918 | 77.3055 | 0
0.2518 | 3673.6956 | 4500.3989 | 9.3747 | 27.0842 | 42.0192 | 2705.2982 | 75.321 | 120.3924 | 0.33807 | 80.1118 | 49.494 | 2633.4287 | 25.2769 | 49.2254 | 3102.5501 | 22.7678 | 65.7357 | 230.308 | 341.694 | 94.5968 | 77.3156 | 0
0.24901 | 3674.0896 | 4511.9686 | 9.4275 | 26.9611 | 42.1654 | 2705.3214 | 75.3324 | 120.3917 | 0.33572 | 80.1096 | 49.0414 | 2634.012 | 25.2021 | 50.4817 | 3102.3262 | 23.0028 | 65.7225 | 229.312 | 341.6473 | 94.6054 | 77.2765 | 0
0.25026 | 3686.8869 | 4534.0948 | 9.3389 | 26.6792 | 41.8949 | 2705.357 | 74.7033 | 120.4159 | 0.33979 | 80.0978 | 49.2911 | 2633.7565 | 25.1251 | 52.2149 | 3102.7392 | 23.0491 | 65.7356 | 228.7196 | 341.5969 | 94.6035 | 77.2943 | 0
0.2487 | 3650.6782 | 4489.8312 | 9.311 | 26.6795 | 42.0467 | 2704.9276 | 75.1574 | 120.3961 | 0.33907 | 80.1195 | 51.097 | 2634.1676 | 25.1469 | 50.6463 | 3102.0673 | 23.0131 | 65.727 | 229.8273 | 341.0761 | 94.5894 | 77.2853 | 0
0.25037 | 3656.7733 | 4527.3879 | 9.4951 | 26.7501 | 42.5114 | 2704.8262 | 75.411 | 120.4007 | 0.34016 | 80.1003 | 50.2976 | 2633.671 | 25.4289 | 50.2313 | 3102.1838 | 22.8553 | 65.7238 | 229.6013 | 341.4151 | 94.6187 | 77.3006 | 0
0.2532 | 3670.2004 | 4547.131 | 9.3168 | 26.5259 | 41.9163 | 2705.166 | 74.9221 | 120.3805 | 0.33775 | 80.113 | 50.2155 | 2633.7628 | 25.2556 | 50.1599 | 3102.4074 | 23.1387 | 65.7527 | 230.4521 | 341.641 | 94.6096 | 77.301 | 0
0.24999 | 3646.7065 | 4498.583 | 9.3507 | 26.7886 | 42.3503 | 2704.6304 | 75.1413 | 120.4038 | 0.33583 | 80.1227 | 48.158 | 2633.7594 | 25.097 | 48.8565 | 3101.7521 | 23.0152 | 65.7354 | 231.6099 | 341.3776 | 94.5872 | 77.3022 | 0
0.24943 | 3667.7575 | 4523.4226 | 9.3958 | 26.7668 | 42.5394 | 2705.1235 | 74.7612 | 120.4009 | 0.33328 | 80.1021 | 48.9165 | 2633.3474 | 25.1713 | 49.4797 | 3102.3773 | 23.1591 | 65.7535 | 229.6994 | 341.1457 | 94.5794 | 77.2898 | 0
0.24908 | 3697.538 | 4482.4847 | 9.3004 | 26.8359 | 42.3608 | 2705.3192 | 74.9666 | 120.3998 | 0.3349 | 80.1059 | 48.2669 | 2633.6337 | 25.1319 | 51.4225 | 3101.9376 | 22.7189 | 65.7432 | 229.6647 | 341.2631 | 94.611 | 77.2743 | 0
0.24918 | 3681.9512 | 4494.7607 | 9.3866 | 26.8185 | 41.8989 | 2705.3122 | 74.1845 | 120.4006 | 0.33696 | 80.1063 | 50.4695 | 2633.9958 | 25.1307 | 49.8125 | 3102.7329 | 23.1701 | 65.7209 | 228.0947 | 341.5443 | 94.6095 | 77.3159 | 0
0.25086 | 3665.6193 | 4530.3979 | 9.3763 | 26.8836 | 42.5994 | 2705.2672 | 74.8341 | 120.3908 | 0.33315 | 80.118 | 49.7689 | 2633.7312 | 25.2547 | 50.0115 | 3101.6585 | 22.7376 | 65.7274 | 229.8977 | 341.4008 | 94.5797 | 77.3096 | 0
0.24954 | 3638.8831 | 4509.7 | 9.3152 | 26.4474 | 42.3351 | 2704.9694 | 74.5768 | 120.4103 | 0.33925 | 80.1128 | 49.894 | 2633.4077 | 25.0894 | 50.1156 | 3102.055 | 22.8935 | 65.7238 | 231.6263 | 341.3407 | 94.5984 | 77.2805 | 0
0.25111 | 3672.8021 | 4468.127 | 9.4483 | 26.8729 | 42.2303 | 2705.1741 | 75.0661 | 120.4063 | 0.33614 | 80.115 | 49.5583 | 2633.8138 | 25.1554 | 50.4553 | 3101.5582 | 23.009 | 65.7257 | 231.253 | 341.6693 | 94.6002 | 77.2983 | 0
0.25092 | 3640.1547 | 4501.2952 | 9.3949 | 26.9699 | 41.936 | 2705.057 | 75.1978 | 120.4084 | 0.337 | 80.1061 | 49.9596 | 2633.7078 | 25.0967 | 51.0958 | 3101.8495 | 22.7125 | 65.7287 | 229.8946 | 341.1887 | 94.5918 | 77.2927 | 0
0.24885 | 3656.438 | 4511.9769 | 9.2735 | 27.0953 | 42.465 | 2705.0643 | 74.3598 | 120.3835 | 0.33541 | 80.1101 | 50.2798 | 2633.5687 | 25.2427 | 50.3361 | 3101.9052 | 22.9818 | 65.7332 | 231.2376 | 341.4977 | 94.6073 | 77.3182 | 0
0.24862 | 3656.8676 | 4529.1009 | 9.3768 | 27.2525 | 42.5168 | 2704.6623 | 75.1823 | 120.4108 | 0.33854 | 80.1083 | 50.1857 | 2633.6456 | 25.0458 | 48.2102 | 3102.3472 | 22.9815 | 65.7295 | 229.4628 | 341.2923 | 94.5931 | 77.3089 | 0
0.25125 | 3675.3783 | 4542.7522 | 9.3466 | 26.9922 | 42.1526 | 2705.7876 | 75.2875 | 120.3968 | 0.33906 | 80.1042 | 49.328 | 2633.208 | 25.269 | 50.9859 | 3101.9927 | 22.651 | 65.7427 | 231.6707 | 341.4649 | 94.5929 | 77.2843 | 0
0.24843 | 3655.6234 | 4493.1719 | 9.3493 | 27.1116 | 42.4804 | 2705.1973 | 75.04 | 120.3906 | 0.33985 | 80.1089 | 49.8419 | 2633.3957 | 25.1734 | 50.6658 | 3102.2041 | 22.9913 | 65.7477 | 230.8564 | 341.6053 | 94.613 | 77.2931 | 0
0.25195 | 3657.9748 | 4523.7576 | 9.35 | 26.755 | 42.6097 | 2705.4186 | 74.7965 | 120.3984 | 0.33948 | 80.0956 | 49.8472 | 2634.0688 | 25.0805 | 50.4867 | 3101.9391 | 23.1331 | 65.7243 | 230.6343 | 341.8998 | 94.5967 | 77.2994 | 0
0.25105 | 3670.5235 | 4530.0629 | 9.3384 | 27.1135 | 42.2771 | 2704.9991 | 75.1558 | 120.3888 | 0.33822 | 80.105 | 48.9478 | 2633.6578 | 24.9351 | 50.4198 | 3102.1009 | 22.6938 | 65.7222 | 229.7136 | 341.4317 | 94.5999 | 77.3067 | 0
0.25029 | 3654.079 | 4500.7978 | 9.3533 | 27.3251 | 42.3706 | 2704.3568 | 74.209 | 120.3978 | 0.33713 | 80.1101 | 51.7321 | 2633.5133 | 25.3672 | 48.6706 | 3101.7878 | 22.8705 | 65.7258 | 228.2227 | 341.4812 | 94.6157 | 77.3137 | 0
0.24969 | 3641.1697 | 4484.8285 | 9.3577 | 26.7746 | 42.0949 | 2705.0299 | 74.2894 | 120.3837 | 0.33387 | 80.1213 | 48.2729 | 2633.5564 | 25.0051 | 51.1791 | 3102.3436 | 22.9321 | 65.7294 | 230.5848 | 341.2253 | 94.5896 | 77.3086 | 0
0.25134 | 3655.0425 | 4492.1774 | 9.3638 | 26.7939 | 42.4366 | 2705.0269 | 74.2224 | 120.4122 | 0.33543 | 80.1111 | 49.6273 | 2634.2284 | 25.2877 | 51.1195 | 3101.8072 | 23.1521 | 65.7223 | 231.1426 | 341.638 | 94.5844 | 77.2948 | 0
0.25043 | 3646.6633 | 4505.0234 | 9.458 | 26.9615 | 42.909 | 2704.9767 | 75.0755 | 120.3911 | 0.33685 | 80.0997 | 49.3367 | 2633.9411 | 25.2767 | 51.4007 | 3102.263 | 22.7958 | 65.7134 | 230.8333 | 341.1901 | 94.6054 | 77.2953 | 0
0.25142 | 3665.7168 | 4532.7013 | 9.3261 | 27.2029 | 42.497 | 2705.2784 | 75.9087 | 120.396 | 0.3357 | 80.0993 | 48.9271 | 2633.7265 | 24.9695 | 51.1655 | 3102.4905 | 22.9379 | 65.7366 | 232.0135 | 341.5493 | 94.6051 | 77.2881 | 0
0.25187 | 3671.6061 | 4512.7023 | 9.2779 | 26.8904 | 42.2824 | 2704.7516 | 75.024 | 120.4143 | 0.33803 | 80.1198 | 49.4087 | 2634.0867 | 24.8615 | 49.2916 | 3102.0149 | 23.0703 | 65.7355 | 229.8345 | 341.4801 | 94.6082 | 77.3008 | 0
0.25021 | 3668.4534 | 4475.674 | 9.4225 | 26.5434 | 42.1884 | 2704.6861 | 75.2155 | 120.3913 | 0.33542 | 80.1031 | 50.7762 | 2633.9444 | 25.5087 | 48.8907 | 3101.8562 | 22.9993 | 65.7388 | 232.3672 | 341.1439 | 94.5871 | 77.3161 | 0
0.24873 | 3660.0995 | 4512.4199 | 9.2933 | 26.7278 | 42.1353 | 2705.0919 | 74.5195 | 120.4042 | 0.3364 | 80.1087 | 49.5085 | 2633.4926 | 25.0902 | 52.809 | 3102.2802 | 23.0178 | 65.7447 | 230.1267 | 341.599 | 94.5963 | 77.2764 | 0
0.25183 | 3623.104 | 4564.9002 | 9.3228 | 26.7568 | 42.1448 | 2704.5494 | 74.9648 | 120.3977 | 0.34014 | 80.1183 | 49.0691 | 2633.7445 | 25.0954 | 51.127 | 3102.0476 | 23.0437 | 65.7366 | 231.1479 | 341.7006 | 94.5876 | 77.289 | 0
0.24979 | 3641.7451 | 4503.2309 | 9.3177 | 26.9901 | 42.4456 | 2704.8595 | 74.3219 | 120.389 | 0.33729 | 80.091 | 50.4056 | 2634.2836 | 25.137 | 50.6598 | 3102.4648 | 22.7914 | 65.7374 | 231.6602 | 341.4008 | 94.6054 | 77.2912 | 0
0.25295 | 3665.0201 | 4532.6846 | 9.2841 | 27.1345 | 42.3179 | 2705.193 | 75.8539 | 120.3823 | 0.33801 | 80.1083 | 50.4502 | 2633.7137 | 24.8882 | 50.4566 | 3102.4331 | 23.095 | 65.7152 | 230.4626 | 341.2484 | 94.6012 | 77.2947 | 0
0.25035 | 3659.6446 | 4566.69 | 9.3521 | 26.7437 | 42.5087 | 2704.9415 | 74.5659 | 120.3945 | 0.33713 | 80.1288 | 50.6195 | 2633.4091 | 25.1451 | 50.3011 | 3101.8995 | 23.0905 | 65.7477 | 230.6484 | 341.4894 | 94.599 | 77.3015 | 0
0.2487 | 3673.0532 | 4479.832 | 9.4012 | 27.1181 | 42.3967 | 2705.0666 | 73.9552 | 120.4097 | 0.33373 | 80.0837 | 50.3143 | 2633.4642 | 25.0145 | 51.2114 | 3102.606 | 22.9183 | 65.7274 | 228.6805 | 341.5663 | 94.5799 | 77.3082 | 0
0.25021 | 3662.3993 | 4492.8518 | 9.335 | 27.005 | 42.6174 | 2704.9502 | 75.2613 | 120.4042 | 0.33872 | 80.0816 | 48.4198 | 2634.0438 | 25.1012 | 49.9399 | 3102.5402 | 23.0908 | 65.7268 | 231.0666 | 341.4187 | 94.5977 | 77.2913 | 0
0.25074 | 3665.555 | 4523.647 | 9.3563 | 26.8987 | 42.2278 | 2705.2447 | 75.2159 | 120.3819 | 0.33668 | 80.1031 | 49.8057 | 2633.1331 | 25.0706 | 50.4734 | 3102.3847 | 22.8249 | 65.7233 | 230.7836 | 341.1831 | 94.6033 | 77.3022 | 0
0.25007 | 3666.111 | 4484.2711 | 9.3423 | 26.9404 | 41.752 | 2705.3226 | 75.2929 | 120.3888 | 0.33592 | 80.1164 | 50.826 | 2634.1874 | 25.086 | 52.5332 | 3102.6678 | 22.9743 | 65.7139 | 229.7031 | 341.0927 | 94.6101 | 77.2821 | 0
0.25002 | 3638.377 | 4511.9342 | 9.3691 | 26.818 | 42.2355 | 2704.9269 | 74.4583 | 120.3984 | 0.33711 | 80.1121 | 48.819 | 2633.3825 | 24.9964 | 49.0747 | 3102.7126 | 22.9823 | 65.7206 | 231.1161 | 341.3777 | 94.6085 | 77.307 | 0
0.24913 | 3682.3812 | 4518.0025 | 9.3375 | 26.8663 | 42.6205 | 2704.6208 | 74.9204 | 120.3766 | 0.33748 | 80.1179 | 49.6076 | 2633.8644 | 25.3987 | 50.788 | 3102.588 | 23.124 | 65.7252 | 228.8084 | 341.1651 | 94.6118 | 77.3028 | 0
0.25038 | 3672.8707 | 4506.9985 | 9.3969 | 26.7672 | 42.5812 | 2705.0378 | 75.8796 | 120.4064 | 0.33338 | 80.0941 | 49.9988 | 2633.5995 | 25.2005 | 51.5974 | 3102.058 | 22.9543 | 65.7245 | 231.7849 | 341.179 | 94.6001 | 77.3102 | 0
0.25228 | 3664.3114 | 4499.6008 | 9.3215 | 26.8492 | 42.2082 | 2705.2319 | 75.7785 | 120.4035 | 0.33642 | 80.1082 | 50.2842 | 2633.6244 | 25.1824 | 50.1615 | 3102.2318 | 22.7446 | 65.7148 | 228.0455 | 341.24 | 94.5961 | 77.3099 | 0
0.25298 | 3719.8877 | 4499.6444 | 9.3844 | 27.1878 | 42.114 | 2705.2271 | 75.052 | 120.3905 | 0.33867 | 80.1099 | 48.7396 | 2634.2962 | 25.0604 | 49.3734 | 3102.1142 | 22.851 | 65.7477 | 227.7094 | 341.3659 | 94.59 | 77.2871 | 0
0.25213 | 3632.5031 | 4483.1205 | 9.283 | 26.9053 | 42.6978 | 2704.368 | 74.8771 | 120.4127 | 0.33724 | 80.1167 | 50.1252 | 2633.6421 | 24.9239 | 49.8605 | 3102.6551 | 23.0816 | 65.7142 | 230.2402 | 341.2712 | 94.604 | 77.2972 | 0
0.24786 | 3653.7796 | 4497.1766 | 9.3638 | 26.8711 | 42.1506 | 2705.0694 | 75.423 | 120.4027 | 0.33518 | 80.1179 | 50.1858 | 2633.5097 | 25.1724 | 47.4848 | 3102.3997 | 22.8687 | 65.7304 | 231.9212 | 341.2674 | 94.5779 | 77.2903 | 0
0.24937 | 3675.0581 | 4517.1164 | 9.3478 | 27.2012 | 42.2299 | 2705.1663 | 75.1009 | 120.4052 | 0.33721 | 80.1106 | 50.1503 | 2633.717 | 25.0788 | 48.8423 | 3102.4386 | 22.9369 | 65.7422 | 231.0304 | 341.3627 | 94.5838 | 77.3063 | 0
0.24996 | 3650.398 | 4545.3999 | 9.3049 | 27.1587 | 42.2751 | 2704.9642 | 75.3146 | 120.3825 | 0.33697 | 80.1139 | 48.2321 | 2633.4022 | 25.4763 | 49.7636 | 3102.6578 | 22.945 | 65.7303 | 230.7149 | 341.3623 | 94.6009 | 77.3 | 0
0.25041 | 3641.5777 | 4534.6433 | 9.3294 | 27.0533 | 42.0422 | 2704.6888 | 75.7097 | 120.3991 | 0.33657 | 80.0944 | 51.129 | 2633.5738 | 25.1963 | 48.8137 | 3102.7883 | 23.1538 | 65.7153 | 230.3667 | 341.3683 | 94.6011 | 77.2961 | 0
0.24875 | 3665.0944 | 4508.6189 | 9.3148 | 26.9418 | 42.439 | 2705.2362 | 75.4242 | 120.397 | 0.33726 | 80.1011 | 48.523 | 2633.9607 | 25.2558 | 50.7919 | 3102.5568 | 22.7586 | 65.7325 | 229.6472 | 341.4796 | 94.5835 | 77.294 | 0
0.24933 | 3701.1637 | 4507.2557 | 9.3288 | 26.9279 | 42.48 | 2705.0227 | 74.8383 | 120.4004 | 0.33514 | 80.1102 | 51.5807 | 2633.4621 | 25.0447 | 50.2318 | 3102.435 | 23.0517 | 65.7374 | 229.0623 | 341.292 | 94.5895 | 77.283 | 0
0.25016 | 3648.7203 | 4465.6384 | 9.2883 | 27.0619 | 42.1215 | 2704.935 | 75.3241 | 120.4009 | 0.33566 | 80.1104 | 50.4529 | 2633.5974 | 25.1384 | 48.9016 | 3102.2901 | 22.8797 | 65.7399 | 232.8374 | 340.9982 | 94.6078 | 77.3074 | 0
0.25074 | 3676.4175 | 4489.0083 | 9.4345 | 27.0414 | 42.7863 | 2704.8801 | 74.9963 | 120.3924 | 0.33742 | 80.1177 | 51.775 | 2633.8564 | 25.2356 | 48.3037 | 3102.1345 | 23.0713 | 65.76 | 231.0927 | 341.6876 | 94.5996 | 77.301 | 0
0.25025 | 3637.6273 | 4511.7629 | 9.3077 | 26.9105 | 42.2192 | 2705.1352 | 73.9615 | 120.3962 | 0.33986 | 80.1202 | 51.1665 | 2633.9493 | 25.2203 | 49.1749 | 3102.2761 | 23.0445 | 65.7425 | 230.3175 | 341.8469 | 94.5934 | 77.2928 | 0
0.25174 | 3673.4407 | 4528.4559 | 9.3224 | 26.9603 | 42.3614 | 2704.998 | 74.0686 | 120.3959 | 0.33559 | 80.1037 | 51.7315 | 2634.2565 | 25.4747 | 50.9864 | 3101.9678 | 22.7044 | 65.7421 | 227.4959 | 341.4591 | 94.5999 | 77.2915 | 0
0.25076 | 3663.6671 | 4538.7973 | 9.2926 | 27.0288 | 42.5261 | 2705.0364 | 75.6587 | 120.4124 | 0.33672 | 80.1262 | 50.5583 | 2632.9786 | 25.0664 | 48.4437 | 3101.9581 | 22.8456 | 65.7381 | 231.3817 | 341.5046 | 94.5873 | 77.3006 | 0
0.25152 | 3667.8349 | 4514.6532 | 9.4061 | 26.601 | 42.2331 | 2704.8386 | 74.315 | 120.3991 | 0.33837 | 80.123 | 50.2197 | 2634.0868 | 25.0613 | 49.9868 | 3102.2406 | 22.6794 | 65.74 | 230.8727 | 341.2604 | 94.5861 | 77.3035 | 0
0.24834 | 3682.1911 | 4521.0461 | 9.3502 | 26.9084 | 42.3639 | 2705.2632 | 74.613 | 120.4066 | 0.33647 | 80.1218 | 48.2727 | 2633.9724 | 25.2105 | 50.2901 | 3102.2045 | 22.9968 | 65.7419 | 231.2368 | 341.4004 | 94.5941 | 77.2884 | 0
0.25139 | 3666.7016 | 4551.1547 | 9.4365 | 27.0298 | 42.1168 | 2704.689 | 74.8702 | 120.398 | 0.33881 | 80.1076 | 50.759 | 2633.5971 | 25.2634 | 51.7621 | 3101.9839 | 22.7756 | 65.7278 | 231.6861 | 341.2954 | 94.6015 | 77.3034 | 0
0.25134 | 3662.0509 | 4537.314 | 9.3754 | 26.9906 | 42.6817 | 2704.5653 | 74.8965 | 120.4135 | 0.33872 | 80.1077 | 50.7044 | 2633.8428 | 25.0298 | 49.0461 | 3102.3086 | 22.9182 | 65.7266 | 231.7023 | 341.713 | 94.5959 | 77.2714 | 0
0.24994 | 3690.6424 | 4538.0153 | 9.352 | 26.6632 | 42.3053 | 2704.7614 | 75.7439 | 120.4058 | 0.33799 | 80.127 | 50.6191 | 2633.5619 | 24.9428 | 49.5193 | 3102.2535 | 22.9737 | 65.7269 | 228.1616 | 341.5179 | 94.607 | 77.2952 | 0
0.25102 | 3657.5981 | 4506.9059 | 9.2503 | 26.8668 | 42.0661 | 2704.9171 | 75.4566 | 120.4049 | 0.33584 | 80.0924 | 49.9978 | 2633.9269 | 25.2457 | 48.7937 | 3102.6889 | 23.266 | 65.7523 | 230.8599 | 341.1714 | 94.6022 | 77.2923 | 0
0.25147 | 3647.7588 | 4501.7895 | 9.3787 | 26.8676 | 42.199 | 2705.1927 | 75.321 | 120.4133 | 0.33318 | 80.0983 | 49.8195 | 2633.7808 | 25.0551 | 49.2154 | 3101.9303 | 22.9957 | 65.7261 | 228.5874 | 341.2319 | 94.5909 | 77.3003 | 0
0.25151 | 3664.6842 | 4497.6262 | 9.3946 | 26.6785 | 42.2011 | 2705.2185 | 75.1156 | 120.4107 | 0.33681 | 80.1216 | 50.0475 | 2633.0868 | 25.0481 | 51.365 | 3102.1886 | 23.0579 | 65.7467 | 229.9539 | 341.4545 | 94.6101 | 77.3013 | 0
0.25038 | 3657.6525 | 4485.5322 | 9.33 | 26.9594 | 42.4058 | 2704.8452 | 75.3612 | 120.409 | 0.33993 | 80.1062 | 51.1297 | 2633.3785 | 25.0247 | 51.5574 | 3102.22 | 22.9946 | 65.7121 | 230.614 | 341.4913 | 94.609 | 77.2776 | 0
0.25066 | 3692.6608 | 4483.7798 | 9.3657 | 26.917 | 41.9884 | 2704.5938 | 76.0707 | 120.3877 | 0.33825 | 80.1086 | 49.4981 | 2633.7097 | 24.9706 | 51.342 | 3101.9761 | 23.0076 | 65.7151 | 232.2413 | 341.3913 | 94.6042 | 77.3061 | 0
0.25157 | 3655.425 | 4504.7979 | 9.3569 | 26.805 | 42.6409 | 2704.3059 | 74.4993 | 120.4085 | 0.33936 | 80.1326 | 49.0692 | 2634.1045 | 25.1196 | 50.0024 | 3102.1537 | 22.9801 | 65.7286 | 229.3045 | 341.5001 | 94.5847 | 77.2936 | 0
0.25203 | 3656.3795 | 4500.1713 | 9.2581 | 27.0238 | 42.1671 | 2704.4929 | 74.8942 | 120.4106 | 0.33637 | 80.1043 | 49.7439 | 2633.6075 | 25.2658 | 50.0567 | 3102.5448 | 22.9952 | 65.7402 | 230.3414 | 341.3605 | 94.5866 | 77.2918 | 0
0.25003 | 3661.6778 | 4481.6414 | 9.3479 | 26.4208 | 41.9373 | 2705.5869 | 74.745 | 120.3753 | 0.33596 | 80.1171 | 48.9076 | 2633.7335 | 25.3266 | 48.7574 | 3102.1871 | 23.0477 | 65.7272 | 228.6345 | 341.612 | 94.5887 | 77.2922 | 0
0.25046 | 3646.1919 | 4466.1054 | 9.3542 | 27.1902 | 42.3738 | 2705.0902 | 75.5333 | 120.3914 | 0.33375 | 80.117 | 49.9297 | 2633.8175 | 25.2798 | 49.5912 | 3101.6131 | 23.217 | 65.7421 | 230.3859 | 341.2911 | 94.5868 | 77.3012 | 0
0.24887 | 3638.5125 | 4486.6173 | 9.379 | 26.9732 | 42.4253 | 2705.2254 | 75.4831 | 120.4101 | 0.33891 | 80.1069 | 47.6643 | 2633.5651 | 25.2262 | 49.7794 | 3102.7011 | 22.8043 | 65.7268 | 228.8421 | 341.1311 | 94.6094 | 77.295 | 0
0.2501 | 3657.9494 | 4493.3868 | 9.3736 | 27.1577 | 41.9825 | 2704.6854 | 74.8103 | 120.3898 | 0.34105 | 80.1125 | 49.9499 | 2633.5018 | 25.0775 | 50.7775 | 3102.8243 | 22.8055 | 65.7285 | 231.3193 | 341.4621 | 94.5819 | 77.2745 | 0
0.25208 | 3687.5307 | 4540.7803 | 9.3636 | 26.7786 | 42.1927 | 2705.0834 | 73.9733 | 120.3913 | 0.33825 | 80.0964 | 51.109 | 2633.6238 | 25.1179 | 48.7755 | 3102.2015 | 23.0932 | 65.7339 | 232.1779 | 341.5112 | 94.6025 | 77.2808 | 0
0.24881 | 3647.0037 | 4490.3202 | 9.3236 | 26.8176 | 42.2049 | 2704.8031 | 75.9225 | 120.3827 | 0.33791 | 80.1141 | 50.449 | 2634.4474 | 25.1926 | 49.1976 | 3102.5467 | 22.9347 | 65.7346 | 230.6483 | 341.5023 | 94.6065 | 77.3094 | 0
0.25136 | 3635.834 | 4527.6852 | 9.3027 | 26.9034 | 42.0049 | 2705.1482 | 74.8505 | 120.4046 | 0.3355 | 80.1178 | 49.7612 | 2633.8593 | 25.2696 | 49.2026 | 3102.1192 | 23.0039 | 65.7323 | 229.105 | 341.3562 | 94.5915 | 77.296 | 0
0.25132 | 3654.2062 | 4513.7103 | 9.399 | 26.8114 | 42.1002 | 2704.4929 | 74.4421 | 120.4048 | 0.33583 | 80.1026 | 47.8216 | 2634.1665 | 25.1276 | 48.1836 | 3102.1737 | 23.0244 | 65.7332 | 231.3423 | 341.3906 | 94.6126 | 77.301 | 0
0.25131 | 3666.0238 | 4523.3866 | 9.3348 | 27.1641 | 42.7848 | 2705.0317 | 75.1244 | 120.3735 | 0.33517 | 80.0907 | 49.8903 | 2633.8462 | 25.1682 | 50.2679 | 3102.3102 | 22.9769 | 65.7436 | 230.4989 | 341.62 | 94.6171 | 77.2847 | 0
0.25008 | 3661.9087 | 4526.8617 | 9.3319 | 26.9305 | 42.1448 | 2704.8294 | 74.8165 | 120.3981 | 0.3357 | 80.0965 | 49.2122 | 2633.6961 | 25.2287 | 48.8175 | 3102.7238 | 23.0411 | 65.7244 | 230.3331 | 341.4559 | 94.5898 | 77.2921 | 0
0.25023 | 3668.2018 | 4488.4392 | 9.2859 | 26.927 | 42.4627 | 2704.5711 | 74.6798 | 120.3886 | 0.33791 | 80.132 | 50.516 | 2633.9841 | 25.1443 | 48.9284 | 3102.5551 | 22.8492 | 65.7266 | 229.6977 | 341.4066 | 94.5877 | 77.2982 | 0
0.25285 | 3647.9626 | 4487.5791 | 9.292 | 26.7163 | 42.3428 | 2705.0122 | 74.3678 | 120.4022 | 0.33627 | 80.1014 | 51.5153 | 2633.3985 | 25.0608 | 51.9312 | 3101.8401 | 23.0373 | 65.726 | 230.0151 | 341.7772 | 94.6052 | 77.3028 | 0
0.24972 | 3653.9695 | 4509.8976 | 9.4194 | 27.1085 | 42.2764 | 2705.0285 | 75.7763 | 120.3985 | 0.33717 | 80.0963 | 50.4077 | 2633.3977 | 25.1221 | 50.891 | 3102.26 | 23.004 | 65.7079 | 228.9521 | 341.1698 | 94.5991 | 77.2856 | 0
0.25148 | 3639.7195 | 4502.1673 | 9.2866 | 26.8602 | 42.226 | 2705.0659 | 75.7933 | 120.3942 | 0.33758 | 80.1007 | 48.3755 | 2633.5606 | 25.2826 | 49.107 | 3101.8912 | 22.8068 | 65.713 | 230.1951 | 341.3834 | 94.5733 | 77.3009 | 0
0.24867 | 3702.4285 | 4493.3167 | 9.3864 | 27.1751 | 42.3613 | 2704.891 | 74.5489 | 120.4087 | 0.33448 | 80.1058 | 51.085 | 2633.5364 | 24.9948 | 49.6128 | 3102.5556 | 22.7607 | 65.7214 | 231.375 | 341.5136 | 94.6045 | 77.3032 | 0
0.25071 | 3696.031 | 4539.4308 | 9.3105 | 26.6036 | 42.5334 | 2705.2402 | 75.1654 | 120.3886 | 0.33584 | 80.1253 | 49.1873 | 2633.4946 | 25.0216 | 49.6767 | 3101.8703 | 23.0347 | 65.7282 | 230.3924 | 341.4533 | 94.5863 | 77.2915 | 0
0.24928 | 3672.1803 | 4492.751 | 9.3252 | 26.9431 | 42.3803 | 2704.6707 | 75.0073 | 120.4028 | 0.33773 | 80.11 | 49.8175 | 2633.675 | 25.1241 | 50.3009 | 3102.6978 | 22.905 | 65.7285 | 228.2922 | 341.3919 | 94.6149 | 77.295 | 0
0.24898 | 3655.2486 | 4540.6745 | 9.3958 | 26.5379 | 42.6916 | 2704.8096 | 75.4312 | 120.4175 | 0.33703 | 80.1034 | 48.0952 | 2634.2377 | 25.2488 | 50.7224 | 3102.4959 | 22.8822 | 65.7319 | 230.9889 | 341.5158 | 94.5937 | 77.3074 | 0
0.24986 | 3669.3266 | 4512.7552 | 9.4119 | 26.979 | 42.3637 | 2704.8047 | 74.5361 | 120.3915 | 0.34079 | 80.106 | 48.6245 | 2633.6131 | 25.2156 | 48.9123 | 3102.1675 | 23.1589 | 65.7481 | 230.2916 | 341.5085 | 94.5885 | 77.2925 | 0
0.25046 | 3657.2239 | 4507.703 | 9.3123 | 26.8045 | 42.2846 | 2704.7738 | 75.4131 | 120.4005 | 0.3399 | 80.0909 | 51.9938 | 2633.4519 | 25.1544 | 50.0762 | 3102.6112 | 22.862 | 65.7416 | 228.6289 | 341.25 | 94.6025 | 77.3087 | 0
0.2508 | 3669.4688 | 4508.3841 | 9.31 | 26.9992 | 42.0793 | 2704.7552 | 74.8953 | 120.3931 | 0.33711 | 80.1183 | 50.2758 | 2633.6752 | 25.1936 | 50.154 | 3102.7706 | 22.7555 | 65.7267 | 231.5739 | 341.3174 | 94.6111 | 77.3045 | 0
0.24938 | 3639.3084 | 4502.8209 | 9.3672 | 26.6948 | 42.5242 | 2705.4574 | 75.3082 | 120.4047 | 0.336 | 80.121 | 49.5276 | 2633.5243 | 25.2719 | 50.32 | 3102.1846 | 23.2278 | 65.7326 | 228.8693 | 341.4846 | 94.5873 | 77.2931 | 0
0.25099 | 3661.7086 | 4517.1923 | 9.3204 | 26.87 | 42.5025 | 2705.4092 | 75.7195 | 120.3934 | 0.33671 | 80.109 | 48.2907 | 2633.8109 | 25.3262 | 50.483 | 3102.0378 | 22.9693 | 65.7183 | 231.8022 | 341.6224 | 94.5862 | 77.2776 | 0
0.2517 | 3678.3538 | 4494.8331 | 9.3552 | 26.8502 | 42.4693 | 2705.3099 | 75.689 | 120.3845 | 0.33682 | 80.1047 | 50.0911 | 2633.4671 | 25.2288 | 49.786 | 3101.7096 | 22.9398 | 65.7177 | 230.0793 | 341.3986 | 94.6002 | 77.3159 | 0
0.25144 | 3648.6474 | 4483.2345 | 9.4315 | 27.0079 | 42.4563 | 2704.8789 | 75.0186 | 120.3958 | 0.33558 | 80.1177 | 49.9389 | 2634.195 | 25.2252 | 51.1064 | 3102.225 | 22.9759 | 65.7143 | 231.502 | 341.7776 | 94.5944 | 77.2957 | 0
0.24986 | 3666.7115 | 4513.044 | 9.4085 | 26.8622 | 42.5967 | 2705.1061 | 76.0025 | 120.4022 | 0.33305 | 80.1002 | 50.8288 | 2633.7173 | 25.2464 | 51.5561 | 3101.3044 | 22.9991 | 65.7369 | 230.3409 | 341.5209 | 94.6108 | 77.2996 | 0
0.25165 | 3682.3869 | 4521.0654 | 9.3695 | 26.7793 | 42.3908 | 2705.4014 | 75.1772 | 120.4011 | 0.33949 | 80.1115 | 50.2399 | 2633.7269 | 25.3463 | 47.9812 | 3102.2132 | 22.7273 | 65.7337 | 230.9114 | 341.2867 | 94.5841 | 77.3002 | 0
0.25161 | 3654.2332 | 4515.2585 | 9.297 | 27.2721 | 42.4904 | 2704.9454 | 74.5712 | 120.3972 | 0.33706 | 80.1034 | 48.6354 | 2633.7371 | 25.0145 | 49.4623 | 3102.2124 | 22.9984 | 65.728 | 229.7483 | 341.5304 | 94.5962 | 77.2946 | 0
0.24961 | 3666.5287 | 4519.7397 | 9.3977 | 26.9006 | 42.284 | 2705.2387 | 75.4552 | 120.3776 | 0.3385 | 80.1149 | 47.9631 | 2633.3313 | 25.1136 | 51.8144 | 3102.0082 | 23.0667 | 65.7528 | 229.981 | 341.6038 | 94.6012 | 77.3001 | 0
0.25121 | 3668.2704 | 4497.7813 | 9.3777 | 26.9714 | 42.5219 | 2705.1525 | 75.0922 | 120.3966 | 0.33867 | 80.1175 | 51.1553 | 2633.8135 | 25.1918 | 51.0868 | 3102.302 | 22.9614 | 65.7361 | 232.7084 | 341.4559 | 94.6109 | 77.2985 | 0
0.24903 | 3680.1742 | 4494.812 | 9.4172 | 27.0381 | 42.0612 | 2704.978 | 74.9873 | 120.4111 | 0.33581 | 80.11 | 50.6282 | 2633.8578 | 25.2952 | 50.0631 | 3101.8407 | 22.8535 | 65.7157 | 229.5239 | 341.5326 | 94.619 | 77.2818 | 0
0.25099 | 3695.6746 | 4451.4169 | 9.3455 | 27.2014 | 42.3805 | 2705.077 | 75.1378 | 120.3951 | 0.33749 | 80.1034 | 49.783 | 2633.5587 | 24.9057 | 49.7615 | 3101.7665 | 22.8833 | 65.7341 | 231.8405 | 341.2765 | 94.5969 | 77.3065 | 1
0.25089 | 3689.925 | 4522.3371 | 9.3664 | 26.8084 | 42.4352 | 2705.4314 | 75.7833 | 120.405 | 0.33934 | 80.1263 | 48.5047 | 2633.681 | 25.0031 | 50.9343 | 3101.8668 | 22.9883 | 65.7137 | 232.3657 | 341.4272 | 94.6082 | 77.2893 | 1
0.25301 | 3664.7975 | 4515.4702 | 9.3826 | 26.7535 | 42.3326 | 2704.5936 | 74.6553 | 120.3946 | 0.33781 | 80.1094 | 48.6631 | 2633.4098 | 25.0026 | 48.5684 | 3102.2243 | 23.0754 | 65.7419 | 232.1265 | 341.721 | 94.6039 | 77.2913 | 1
0.25231 | 3675.8828 | 4474.8697 | 9.3212 | 26.7778 | 41.9665 | 2704.936 | 74.7279 | 120.42 | 0.33613 | 80.121 | 49.6121 | 2633.5006 | 25.1927 | 48.385 | 3102.1672 | 22.9632 | 65.7259 | 228.3944 | 341.1914 | 94.6072 | 77.2939 | 1
0.25062 | 3661.4906 | 4515.7457 | 9.3086 | 26.9693 | 42.3825 | 2705.0018 | 74.967 | 120.4147 | 0.33667 | 80.1214 | 49.6901 | 2634.029 | 25.0472 | 50.3397 | 3102.2188 | 22.7851 | 65.7375 | 230.2107 | 341.4684 | 94.6089 | 77.3031 | 1
0.24887 | 3649.6491 | 4527.4644 | 9.2952 | 26.4627 | 42.5229 | 2705.054 | 75.581 | 120.3945 | 0.33666 | 80.1186 | 50.7198 | 2633.341 | 25.1633 | 52.1223 | 3102.1478 | 22.9313 | 65.7286 | 230.2108 | 341.4791 | 94.6219 | 77.2848 | 1
0.25006 | 3659.1054 | 4492.5482 | 9.3308 | 26.9399 | 42.2717 | 2705.1262 | 74.7701 | 120.4026 | 0.33583 | 80.1126 | 49.5085 | 2633.9032 | 25.3234 | 48.6573 | 3102.3183 | 22.9564 | 65.7459 | 231.6499 | 341.7474 | 94.5965 | 77.2896 | 1
0.25028 | 3690.3253 | 4541.6759 | 9.2894 | 27.1295 | 42.3497 | 2704.8723 | 74.9772 | 120.3943 | 0.33902 | 80.0911 | 48.3476 | 2634.0521 | 25.0581 | 49.6032 | 3102.3395 | 23.017 | 65.7559 | 229.4277 | 341.6942 | 94.5955 | 77.2982 | 1
0.25128 | 3680.4935 | 4480.6824 | 9.394 | 26.907 | 42.1093 | 2704.6165 | 74.6369 | 120.4027 | 0.33828 | 80.1039 | 49.5129 | 2633.5446 | 25.3335 | 48.8532 | 3101.8161 | 22.7792 | 65.7299 | 229.0635 | 341.5371 | 94.6088 | 77.306 | 1
0.25033 | 3656.5132 | 4527.5589 | 9.3421 | 26.7947 | 42.5797 | 2704.9032 | 75.4264 | 120.3928 | 0.33583 | 80.1182 | 49.7648 | 2633.7082 | 25.1138 | 50.0347 | 3102.5981 | 23.086 | 65.7491 | 227.7209 | 341.5907 | 94.5788 | 77.2982 | 1
0.25034 | 3636.0065 | 4509.4529 | 9.3303 | 27.2618 | 42.3719 | 2705.1472 | 74.5147 | 120.3972 | 0.33641 | 80.1036 | 47.8479 | 2633.0904 | 25.0487 | 50.0095 | 3102.0307 | 22.9099 | 65.7296 | 230.8832 | 341.5663 | 94.6053 | 77.295 | 1
0.25093 | 3654.3142 | 4511.6681 | 9.2795 | 26.8246 | 42.4034 | 2704.6837 | 75.3133 | 120.4007 | 0.33624 | 80.1169 | 49.9911 | 2633.9091 | 25.286 | 49.3738 | 3101.8045 | 22.8602 | 65.7472 | 231.0784 | 341.4724 | 94.6102 | 77.2862 | 1
0.25018 | 3647.496 | 4536.6645 | 9.3096 | 27.1459 | 42.6436 | 2705.018 | 75.2257 | 120.3956 | 0.33577 | 80.1075 | 50.4078 | 2633.8026 | 25.284 | 50.9583 | 3102.1054 | 23.056 | 65.7227 | 230.3036 | 341.514 | 94.6031 | 77.3167 | 1
0.25246 | 3623.33 | 4515.0583 | 9.3149 | 26.9356 | 42.4285 | 2704.5759 | 74.3977 | 120.3964 | 0.33541 | 80.0918 | 50.7959 | 2634.0794 | 25.2491 | 49.3277 | 3102.0646 | 22.7229 | 65.7367 | 231.4007 | 341.5932 | 94.5856 | 77.3011 | 1
0.25104 | 3652.3134 | 4536.6218 | 9.3389 | 26.8505 | 42.666 | 2704.8535 | 75.4671 | 120.395 | 0.3381 | 80.1089 | 50.8374 | 2633.5684 | 25.4481 | 50.2814 | 3102.3085 | 23.0114 | 65.7145 | 230.5813 | 341.809 | 94.5968 | 77.3089 | 1
0.24904 | 3660.662 | 4531.2839 | 9.2994 | 26.9942 | 42.3705 | 2705.1671 | 74.3143 | 120.3956 | 0.33486 | 80.105 | 49.6988 | 2633.8687 | 25.021 | 50.3532 | 3102.4091 | 22.7985 | 65.7415 | 229.5011 | 341.3571 | 94.6081 | 77.2794 | 1
0.25288 | 3637.3104 | 4500.1295 | 9.3131 | 26.8171 | 42.5483 | 2704.6033 | 74.3114 | 120.3899 | 0.33621 | 80.1087 | 49.531 | 2633.4998 | 25.2933 | 50.3111 | 3102.2334 | 22.886 | 65.7376 | 230.0857 | 341.6303 | 94.6084 | 77.3068 | 1
0.25246 | 3642.9119 | 4548.3999 | 9.3714 | 27.0167 | 42.3122 | 2704.8692 | 75.0729 | 120.4018 | 0.33567 | 80.126 | 50.9693 | 2633.7515 | 25.2136 | 48.6575 | 3101.794 | 23.0676 | 65.723 | 229.355 | 341.518 | 94.5887 | 77.3151 | 1
0.25175 | 3674.8386 | 4544.4924 | 9.3644 | 26.8372 | 42.1369 | 2704.742 | 74.7056 | 120.3925 | 0.33948 | 80.1152 | 50.6333 | 2633.7339 | 25.291 | 50.1293 | 3102.2985 | 22.9913 | 65.7223 | 231.4986 | 341.3067 | 94.5875 | 77.303 | 1
0.25021 | 3694.1812 | 4504.9607 | 9.3569 | 26.9696 | 42.0739 | 2705.0193 | 74.5583 | 120.4157 | 0.33853 | 80.1119 | 49.6269 | 2633.8275 | 25.1576 | 49.1976 | 3102.1001 | 23.0222 | 65.7302 | 231.2006 | 341.3797 | 94.5957 | 77.2995 | 1
0.25179 | 3670.7494 | 4517.515 | 9.3125 | 26.852 | 42.2761 | 2705.0691 | 74.9721 | 120.3823 | 0.33817 | 80.1141 | 50.0387 | 2633.733 | 25.131 | 50.568 | 3102.5472 | 22.9198 | 65.7362 | 230.3145 | 341.3172 | 94.6112 | 77.2979 | 1
0.2523 | 3664.0715 | 4510.0213 | 9.3693 | 26.7692 | 42.2635 | 2704.4797 | 75.0303 | 120.3756 | 0.33858 | 80.0872 | 49.4413 | 2634.1214 | 25.2771 | 50.6805 | 3102.1333 | 23.0455 | 65.7195 | 231.5384 | 341.1962 | 94.6148 | 77.2916 | 1
0.25085 | 3670.3945 | 4503.5021 | 9.3146 | 26.7531 | 42.4974 | 2704.7094 | 73.8082 | 120.3863 | 0.33911 | 80.0989 | 49.3918 | 2633.184 | 25.222 | 48.2093 | 3102.9477 | 22.9252 | 65.7345 | 232.09 | 341.4907 | 94.6141 | 77.2989 | 1
0.25162 | 3631.6843 | 4513.1361 | 9.2597 | 26.6821 | 42.1763 | 2704.7373 | 74.6235 | 120.4074 | 0.34074 | 80.0941 | 48.9318 | 2633.3826 | 25.0902 | 49.5632 | 3102.4245 | 22.9168 | 65.7249 | 228.8816 | 341.3714 | 94.6094 | 77.2879 | 1
0.25008 | 3696.6254 | 4515.2583 | 9.3154 | 26.7817 | 42.28 | 2705.1125 | 74.7861 | 120.4192 | 0.33681 | 80.1103 | 49.0871 | 2633.7992 | 25.0665 | 49.3853 | 3101.8934 | 23.0027 | 65.7399 | 229.4447 | 341.8061 | 94.5982 | 77.2914 | 1
0.25037 | 3671.6212 | 4502.3599 | 9.3666 | 26.7245 | 42.5252 | 2704.5044 | 75.3479 | 120.3844 | 0.33761 | 80.1221 | 48.3681 | 2633.8859 | 25.2089 | 50.0528 | 3102.2294 | 22.847 | 65.7379 | 228.3556 | 341.2592 | 94.6004 | 77.2823 | 1
0.25033 | 3641.7937 | 4472.0884 | 9.3473 | 26.7295 | 42.3103 | 2705.2528 | 74.8531 | 120.403 | 0.33725 | 80.1066 | 50.2692 | 2633.6155 | 25.1357 | 52.1778 | 3102.5028 | 22.7735 | 65.7326 | 230.8102 | 341.3922 | 94.6031 | 77.3081 | 1
0.24926 | 3637.9838 | 4504.2475 | 9.3158 | 26.8628 | 42.2905 | 2704.8179 | 74.588 | 120.3874 | 0.33834 | 80.1083 | 48.7696 | 2633.6308 | 25.0886 | 48.1063 | 3102.229 | 23.0178 | 65.7373 | 230.1987 | 341.1635 | 94.596 | 77.2862 | 1
0.24975 | 3609.7509 | 4507.7971 | 9.3298 | 26.7376 | 42.5926 | 2704.9301 | 74.3314 | 120.3973 | 0.3375 | 80.1138 | 48.8326 | 2633.8951 | 25.1195 | 49.419 | 3102.4191 | 22.8652 | 65.7303 | 231.6809 | 341.5281 | 94.5959 | 77.3091 | 1
0.25227 | 3668.3735 | 4495.8534 | 9.321 | 26.8136 | 41.8701 | 2705.1401 | 75.1038 | 120.4048 | 0.3381 | 80.1072 | 48.906 | 2633.842 | 25.0286 | 48.4308 | 3102.4292 | 22.8926 | 65.7196 | 229.7613 | 341.3381 | 94.602 | 77.2987 | 1
0.25098 | 3663.8486 | 4486.6889 | 9.3703 | 27.0976 | 42.4484 | 2705.369 | 74.4183 | 120.3992 | 0.33588 | 80.105 | 50.4218 | 2634.0252 | 25.1766 | 49.6909 | 3102.2107 | 22.9566 | 65.7382 | 229.5637 | 341.2425 | 94.6111 | 77.2921 | 1
0.25111 | 3661.8921 | 4492.7324 | 9.3829 | 26.6432 | 42.2394 | 2705.4581 | 75.03 | 120.4123 | 0.33841 | 80.1009 | 48.2967 | 2633.269 | 25.0471 | 47.4832 | 3102.1607 | 22.8257 | 65.7388 | 230.1566 | 341.3871 | 94.5919 | 77.2861 | 1
0.24918 | 3682.9384 | 4465.5687 | 9.3134 | 27.0508 | 42.1968 | 2704.719 | 74.6861 | 120.4031 | 0.3354 | 80.1211 | 48.4314 | 2633.6178 | 25.1844 | 50.3256 | 3102.0711 | 22.8128 | 65.739 | 228.5779 | 341.3145 | 94.6108 | 77.2723 | 1
0.25158 | 3657.141 | 4504.9392 | 9.2903 | 26.968 | 42.6411 | 2705.0838 | 74.8762 | 120.4032 | 0.33695 | 80.1091 | 50.2112 | 2633.5864 | 25.1308 | 51.4706 | 3102.4794 | 22.9128 | 65.7363 | 230.7602 | 341.6643 | 94.5763 | 77.3024 | 1
0.24999 | 3667.3719 | 4495.7411 | 9.3914 | 26.9887 | 42.1045 | 2705.2548 | 75.0821 | 120.3913 | 0.33695 | 80.1305 | 50.0058 | 2633.41 | 24.9891 | 49.405 | 3102.4184 | 22.9751 | 65.7229 | 229.1054 | 341.8728 | 94.5945 | 77.2925 | 1
0.25077 | 3688.2218 | 4515.0284 | 9.3689 | 26.7543 | 42.0557 | 2705.0546 | 75.0274 | 120.4185 | 0.33609 | 80.1186 | 50.6692 | 2633.394 | 25.2353 | 50.35 | 3102.8662 | 23.1059 | 65.731 | 229.5101 | 341.4735 | 94.6037 | 77.289 | 1
0.25036 | 3667.0005 | 4535.0108 | 9.324 | 26.6527 | 42.1755 | 2704.976 | 74.9284 | 120.3832 | 0.33758 | 80.099 | 49.0396 | 2633.464 | 25.1557 | 50.7612 | 3102.0962 | 23.036 | 65.7276 | 231.2404 | 341.3965 | 94.5995 | 77.2728 | 1
0.25029 | 3676.7361 | 4522.0547 | 9.3823 | 26.9187 | 42.561 | 2705.1323 | 74.7433 | 120.3964 | 0.3395 | 80.1243 | 48.44 | 2633.6162 | 25.2849 | 49.8285 | 3102.127 | 22.9831 | 65.7395 | 229.8069 | 341.4689 | 94.5898 | 77.2849 | 1
0.25174 | 3673.1758 | 4513.6825 | 9.3685 | 26.9341 | 42.3614 | 2705.7072 | 74.9224 | 120.386 | 0.33733 | 80.0998 | 50.1774 | 2634.0668 | 25.2179 | 49.9763 | 3101.9727 | 22.9044 | 65.7283 | 231.3398 | 341.3145 | 94.6101 | 77.291 | 1
0.24902 | 3647.7854 | 4497.5728 | 9.3815 | 26.7275 | 42.6124 | 2704.7043 | 74.6586 | 120.3927 | 0.33677 | 80.118 | 49.0434 | 2633.3027 | 25.4227 | 49.3631 | 3101.9926 | 23.0139 | 65.7255 | 230.1637 | 341.6541 | 94.598 | 77.2966 | 1
0.25048 | 3636.7495 | 4532.5608 | 9.3695 | 27.0744 | 42.3514 | 2704.6979 | 75.1364 | 120.3942 | 0.33751 | 80.1038 | 48.8137 | 2633.9306 | 25.303 | 51.3822 | 3102.5414 | 22.9202 | 65.7376 | 230.0729 | 341.6055 | 94.5986 | 77.3121 | 1
0.25038 | 3657.9714 | 4495.6375 | 9.3549 | 26.7972 | 42.7126 | 2705.1825 | 75.783 | 120.4007 | 0.33752 | 80.1094 | 49.7487 | 2633.8281 | 25.2605 | 51.1608 | 3102.0189 | 22.9489 | 65.7307 | 231.1062 | 341.1832 | 94.6091 | 77.2979 | 1
0.24983 | 3684.0731 | 4488.9505 | 9.3093 | 27.065 | 42.202 | 2705.4229 | 75.0176 | 120.4198 | 0.339 | 80.1093 | 50.093 | 2633.4925 | 25.0074 | 51.0609 | 3102.1205 | 22.8199 | 65.7358 | 230.1217 | 341.3986 | 94.6243 | 77.2889 | 1
0.25025 | 3669.3954 | 4520.8034 | 9.2785 | 27.0941 | 42.2621 | 2705.2042 | 74.5015 | 120.4113 | 0.33731 | 80.1055 | 49.5755 | 2633.192 | 25.1289 | 50.1787 | 3101.9868 | 22.9702 | 65.7339 | 230.5723 | 341.56 | 94.6114 | 77.3003 | 1
0.24913 | 3666.9981 | 4538.6562 | 9.3576 | 26.8473 | 42.1273 | 2704.9817 | 74.3882 | 120.4025 | 0.33885 | 80.1122 | 48.9098 | 2633.7146 | 25.0209 | 50.8446 | 3102.2535 | 23.001 | 65.7206 | 230.4303 | 341.7726 | 94.6046 | 77.2917 | 1
0.25024 | 3675.6593 | 4484.1251 | 9.3159 | 27.1346 | 42.4987 | 2704.8313 | 75.0736 | 120.3929 | 0.33808 | 80.0909 | 48.2934 | 2633.519 | 25.2022 | 48.1237 | 3102.202 | 22.7707 | 65.7316 | 230.8127 | 341.4385 | 94.6007 | 77.3028 | 1
0.25103 | 3666.8761 | 4523.9826 | 9.3217 | 26.9127 | 42.289 | 2705.1989 | 74.9456 | 120.4093 | 0.3337 | 80.1057 | 49.9086 | 2633.384 | 25.1272 | 49.3153 | 3102.0087 | 22.9122 | 65.7172 | 229.6557 | 341.3565 | 94.6138 | 77.298 | 1
0.25164 | 3647.8643 | 4489.1574 | 9.2679 | 26.7852 | 42.0877 | 2704.951 | 75.1343 | 120.4011 | 0.33797 | 80.1178 | 50.4219 | 2633.8587 | 25.3734 | 49.453 | 3102.5954 | 22.8201 | 65.7377 | 230.3404 | 341.4225 | 94.6103 | 77.2918 | 1
0.25189 | 3670.5586 | 4523.7345 | 9.2962 | 26.9025 | 42.3761 | 2704.8242 | 75.262 | 120.3948 | 0.33506 | 80.1207 | 48.4841 | 2633.6127 | 25.2038 | 49.8049 | 3102.4794 | 22.7787 | 65.7382 | 230.7672 | 341.3291 | 94.6141 | 77.2832 | 1
0.25066 | 3642.6123 | 4501.955 | 9.323 | 26.6622 | 41.7421 | 2705.1755 | 74.1932 | 120.4093 | 0.33635 | 80.1155 | 51.2305 | 2634.0858 | 25.2544 | 50.3735 | 3101.823 | 22.984 | 65.7336 | 231.9811 | 341.066 | 94.5811 | 77.2912 | 1
0.25134 | 3642.3973 | 4501.2164 | 9.2635 | 26.8083 | 42.2353 | 2705.2321 | 75.7847 | 120.411 | 0.33872 | 80.1055 | 49.7807 | 2633.338 | 25.0968 | 51.3956 | 3101.6841 | 22.9117 | 65.7338 | 229.5466 | 341.8194 | 94.615 | 77.2998 | 1
0.25039 | 3676.0046 | 4527.0725 | 9.4573 | 27.132 | 42.1221 | 2705.0418 | 75.1352 | 120.4085 | 0.33731 | 80.0913 | 50.7387 | 2633.3998 | 25.1757 | 48.8423 | 3102.3656 | 23.0993 | 65.7184 | 230.2228 | 341.4728 | 94.5914 | 77.2926 | 1
0.25115 | 3650.2437 | 4502.2332 | 9.3432 | 27.3714 | 42.2906 | 2704.7223 | 74.8359 | 120.3976 | 0.34002 | 80.1059 | 50.6929 | 2633.522 | 25.1213 | 49.9193 | 3102.366 | 22.7888 | 65.7418 | 229.5383 | 341.3063 | 94.6036 | 77.2881 | 1
0.25123 | 3687.6429 | 4497.5647 | 9.3341 | 27.1112 | 42.5756 | 2705.512 | 76.2199 | 120.3868 | 0.33769 | 80.1097 | 51.7161 | 2634.2254 | 25.3117 | 51.5664 | 3102.429 | 23.0892 | 65.7184 | 229.6162 | 341.297 | 94.607 | 77.2748 | 1
0.25035 | 3667.4493 | 4501.0894 | 9.2925 | 26.6832 | 42.4936 | 2705.1193 | 74.1129 | 120.4016 | 0.33901 | 80.0953 | 48.8654 | 2633.5516 | 25.1858 | 47.958 | 3102.3935 | 22.8939 | 65.7374 | 229.3991 | 341.2187 | 94.6145 | 77.2958 | 1
0.25208 | 3666.6288 | 4516.9862 | 9.2546 | 26.866 | 42.398 | 2705.0732 | 74.5822 | 120.39 | 0.33901 | 80.1128 | 51.6823 | 2634.4122 | 25.0554 | 47.0028 | 3102.244 | 22.9632 | 65.7477 | 229.8242 | 341.1423 | 94.6013 | 77.3043 | 1
0.25249 | 3644.8658 | 4488.5898 | 9.3562 | 27.1851 | 42.3235 | 2705.1729 | 74.6879 | 120.3975 | 0.33528 | 80.1244 | 50.6926 | 2633.9391 | 24.7929 | 49.8439 | 3102.2601 | 22.7619 | 65.7231 | 229.7983 | 341.5354 | 94.6098 | 77.2981 | 1
0.25154 | 3651.5637 | 4507.3916 | 9.4071 | 26.8129 | 42.512 | 2704.8377 | 74.7319 | 120.3816 | 0.33897 | 80.11 | 49.9066 | 2633.8347 | 25.2687 | 49.3587 | 3101.9667 | 22.9318 | 65.7275 | 230.2225 | 341.1627 | 94.5949 | 77.305 | 1
0.25003 | 3636.8446 | 4516.0391 | 9.3665 | 26.6686 | 42.4669 | 2705.3575 | 75.0083 | 120.4175 | 0.33824 | 80.1116 | 50.319 | 2633.3215 | 25.1637 | 48.6589 | 3102.384 | 22.9342 | 65.7494 | 229.9678 | 341.1854 | 94.609 | 77.2876 | 1
0.2503 | 3676.5493 | 4495.3358 | 9.3176 | 26.5183 | 42.3182 | 2704.9424 | 74.5536 | 120.3924 | 0.33483 | 80.1086 | 49.4088 | 2633.4926 | 25.157 | 50.5909 | 3102.5777 | 23.1772 | 65.737 | 229.8992 | 341.262 | 94.5864 | 77.2884 | 1
0.25072 | 3657.2374 | 4497.2419 | 9.3431 | 26.675 | 42.2978 | 2705.7728 | 75.3963 | 120.4211 | 0.33642 | 80.1028 | 48.6392 | 2634.161 | 25.2382 | 49.2351 | 3102.2086 | 23.1184 | 65.7237 | 231.1518 | 341.6476 | 94.5791 | 77.3046 | 1
0.24876 | 3699.1872 | 4501.8734 | 9.3996 | 27.0985 | 42.4242 | 2704.8494 | 74.3072 | 120.4006 | 0.33875 | 80.1231 | 49.9582 | 2634.3105 | 25.1448 | 50.4065 | 3101.983 | 23.0473 | 65.7325 | 232.2549 | 341.2943 | 94.5914 | 77.3134 | 1
0.24879 | 3643.3957 | 4516.5029 | 9.2933 | 26.8957 | 42.1878 | 2705.2434 | 75.0491 | 120.4053 | 0.33837 | 80.1011 | 50.2978 | 2633.7447 | 25.05 | 50.1545 | 3102.6023 | 22.9931 | 65.7314 | 229.7073 | 341.551 | 94.5949 | 77.2967 | 1
0.25303 | 3654.5788 | 4542.559 | 9.3541 | 26.6201 | 42.5456 | 2705.146 | 74.6273 | 120.392 | 0.33694 | 80.1055 | 51.0745 | 2634.138 | 25.2501 | 51.2626 | 3102.2134 | 23.0118 | 65.738 | 231.2026 | 341.4634 | 94.6034 | 77.3065 | 1
0.2502 | 3672.171 | 4520.6268 | 9.3617 | 26.5722 | 42.2461 | 2705.2189 | 75.0391 | 120.3948 | 0.3369 | 80.1074 | 49.6892 | 2633.7847 | 25.1016 | 48.7491 | 3102.5585 | 22.8986 | 65.7251 | 230.9036 | 341.6743 | 94.5882 | 77.2993 | 1
0.2509 | 3653.3257 | 4517.4474 | 9.3196 | 27.0994 | 42.555 | 2704.5441 | 76.0239 | 120.4001 | 0.34069 | 80.1054 | 50.0271 | 2633.1497 | 25.0846 | 51.3663 | 3102.5249 | 22.9362 | 65.725 | 230.7179 | 341.3232 | 94.5931 | 77.2916 | 1
0.2498 | 3653.915 | 4560.9183 | 9.2807 | 27.0958 | 42.3193 | 2704.9739 | 75.3135 | 120.3916 | 0.33798 | 80.1302 | 49.9579 | 2633.818 | 25.1143 | 48.101 | 3101.5954 | 23.0312 | 65.725 | 230.5225 | 341.9465 | 94.5888 | 77.2848 | 1
0.25027 | 3675.5296 | 4475.0933 | 9.322 | 26.7027 | 42.0629 | 2704.9809 | 74.8816 | 120.3956 | 0.33879 | 80.1099 | 48.8356 | 2633.8452 | 24.979 | 50.6744 | 3102.3981 | 22.7724 | 65.7323 | 228.739 | 341.1776 | 94.5988 | 77.3002 | 1
0.25054 | 3674.4791 | 4529.1822 | 9.3199 | 27.008 | 42.4114 | 2704.9081 | 75.6945 | 120.3854 | 0.33528 | 80.1051 | 49.9986 | 2633.6069 | 24.9028 | 50.0421 | 3102.4565 | 22.9833 | 65.7388 | 229.8083 | 341.4466 | 94.6036 | 77.2836 | 1
0.25033 | 3660.7919 | 4546.5512 | 9.3748 | 26.9466 | 41.8871 | 2705.0186 | 74.9603 | 120.3868 | 0.33997 | 80.1036 | 50.2696 | 2633.8491 | 25.2326 | 50.8941 | 3102.1391 | 22.9038 | 65.7364 | 229.8163 | 341.2805 | 94.6064 | 77.2911 | 1
0.24906 | 3689.2151 | 4487.723 | 9.3866 | 26.8002 | 42.2641 | 2705.046 | 74.8794 | 120.393 | 0.33903 | 80.1055 | 50.4557 | 2634.0383 | 25.251 | 50.1546 | 3102.7101 | 22.8937 | 65.7317 | 229.718 | 341.6034 | 94.5973 | 77.3034 | 1
0.25 | 3670.2143 | 4483.376 | 9.3291 | 26.6974 | 42.163 | 2704.9442 | 74.8946 | 120.3996 | 0.33726 | 80.1084 | 50.8485 | 2633.7111 | 24.9885 | 51.4824 | 3102.5786 | 23.1097 | 65.7313 | 229.013 | 341.2359 | 94.5792 | 77.281 | 1
0.25011 | 3666.9743 | 4493.3454 | 9.3754 | 26.9138 | 42.4064 | 2705.0373 | 74.4406 | 120.3992 | 0.33693 | 80.1222 | 47.7238 | 2634.1245 | 24.9112 | 49.7705 | 3101.9495 | 23.1026 | 65.7364 | 229.7707 | 341.3958 | 94.6019 | 77.2993 | 1
0.25145 | 3634.3983 | 4515.6223 | 9.4231 | 26.7716 | 42.1335 | 2705.2698 | 74.6944 | 120.3872 | 0.34025 | 80.1041 | 50.8419 | 2633.9058 | 25.1084 | 49.6463 | 3102.9726 | 22.6807 | 65.7284 | 229.1547 | 340.9976 | 94.608 | 77.2936 | 1
0.25215 | 3662.1084 | 4509.3542 | 9.3187 | 26.9401 | 42.265 | 2704.7565 | 75.3252 | 120.396 | 0.34007 | 80.1036 | 51.9474 | 2633.7025 | 25.1047 | 48.9717 | 3102.0932 | 22.8863 | 65.7332 | 232.6484 | 341.3527 | 94.607 | 77.304 | 1
0.253 | 3641.4454 | 4515.8448 | 9.283 | 26.7354 | 42.6688 | 2705.5325 | 73.7444 | 120.4006 | 0.33601 | 80.1177 | 48.2693 | 2633.9327 | 25.298 | 51.3429 | 3102.5019 | 22.8339 | 65.7267 | 229.3295 | 341.0695 | 94.6011 | 77.2805 | 1
0.24971 | 3652.4689 | 4493.5541 | 9.3361 | 27.2206 | 42.054 | 2705.2033 | 75.3555 | 120.403 | 0.33872 | 80.1055 | 50.021 | 2634.3345 | 25.3964 | 50.5904 | 3102.2845 | 23.1023 | 65.7296 | 230.3954 | 341.5531 | 94.5896 | 77.2878 | 1
0.25145 | 3666.9573 | 4483.0982 | 9.3223 | 26.7054 | 42.2768 | 2705.1945 | 75.3043 | 120.3979 | 0.33669 | 80.1036 | 47.9003 | 2633.8164 | 25.2315 | 51.2792 | 3102.0723 | 22.9174 | 65.7425 | 228.3379 | 341.5056 | 94.5844 | 77.2905 | 1
0.25146 | 3683.4075 | 4508.2497 | 9.3849 | 27.0467 | 41.9349 | 2705.8022 | 75.2288 | 120.4072 | 0.33969 | 80.1111 | 50.5892 | 2633.6074 | 25.32 | 48.2085 | 3102.1917 | 22.9694 | 65.7309 | 229.7185 | 341.6259 | 94.5944 | 77.2782 | 1
0.25168 | 3682.0354 | 4520.9372 | 9.3418 | 26.748 | 42.5629 | 2705.1429 | 74.509 | 120.4051 | 0.33531 | 80.1141 | 50.2544 | 2633.8067 | 25.052 | 48.9121 | 3102.2147 | 23.0556 | 65.7299 | 231.5931 | 341.5098 | 94.5911 | 77.3002 | 1
0.25132 | 3651.7756 | 4522.2457 | 9.2598 | 26.6598 | 42.4369 | 2705.003 | 74.0174 | 120.4033 | 0.3358 | 80.1013 | 50.0466 | 2634.1336 | 25.0029 | 50.1581 | 3102.3082 | 23.0577 | 65.7298 | 228.9871 | 341.5499 | 94.5833 | 77.3006 | 1
0.2499 | 3653.2814 | 4529.4164 | 9.3301 | 26.8795 | 42.3499 | 2704.9897 | 74.8683 | 120.3955 | 0.33467 | 80.0987 | 50.601 | 2633.478 | 25.2463 | 51.4489 | 3102.1849 | 22.8843 | 65.7303 | 229.2705 | 341.4359 | 94.6021 | 77.2935 | 1
0.24897 | 3683.9248 | 4498.8468 | 9.343 | 26.8513 | 42.5666 | 2705.0802 | 75.1684 | 120.3932 | 0.33814 | 80.1145 | 50.5375 | 2633.35 | 25.2914 | 50.5212 | 3102.1524 | 22.8734 | 65.7364 | 230.8829 | 341.6541 | 94.596 | 77.2976 | 1
0.24914 | 3672.8003 | 4483.7728 | 9.2587 | 26.5888 | 42.2898 | 2704.9246 | 75.2714 | 120.4123 | 0.33577 | 80.1065 | 51.1315 | 2633.2226 | 25.0283 | 51.7611 | 3101.9209 | 22.9217 | 65.7295 | 230.1149 | 341.4258 | 94.588 | 77.3036 | 1
0.25068 | 3637.0251 | 4549.5771 | 9.3381 | 27.0049 | 42.3208 | 2705.3381 | 74.155 | 120.4144 | 0.33411 | 80.1007 | 50.1343 | 2633.9161 | 24.9377 | 49.4905 | 3102.197 | 22.9213 | 65.7447 | 228.8993 | 341.4545 | 94.5969 | 77.2774 | 1
0.2503 | 3660.411 | 4475.4613 | 9.3623 | 26.9191 | 41.9032 | 2705.2871 | 74.8845 | 120.3968 | 0.33735 | 80.0919 | 49.0621 | 2633.4064 | 25.1383 | 49.6069 | 3102.0517 | 22.9663 | 65.7421 | 231.7213 | 341.6241 | 94.5883 | 77.2966 | 1
0.25001 | 3652.2988 | 4478.7292 | 9.3022 | 27.2476 | 42.3746 | 2705.0067 | 75.371 | 120.4042 | 0.3349 | 80.1269 | 49.1438 | 2633.9114 | 25.0281 | 49.7066 | 3101.6758 | 22.8611 | 65.7175 | 231.109 | 341.3429 | 94.594 | 77.2913 | 1
0.25269 | 3674.7481 | 4495.8408 | 9.3276 | 26.6535 | 42.4444 | 2704.8023 | 75.0183 | 120.399 | 0.33741 | 80.1152 | 50.5928 | 2633.6692 | 25.0653 | 49.6201 | 3102.4551 | 22.8396 | 65.7218 | 229.0595 | 341.4159 | 94.5936 | 77.3062 | 1
0.25192 | 3699.5372 | 4479.4123 | 9.383 | 27.4465 | 42.2886 | 2704.8996 | 74.472 | 120.3856 | 0.33678 | 80.1031 | 51.1068 | 2633.6885 | 25.2062 | 48.9124 | 3102.3208 | 23.0475 | 65.7355 | 231.8649 | 341.1454 | 94.5987 | 77.2959 | 1
0.25176 | 3653.1632 | 4541.2161 | 9.4118 | 26.6835 | 42.395 | 2704.9946 | 74.3701 | 120.4059 | 0.33767 | 80.0997 | 49.368 | 2633.6981 | 25.0929 | 49.3828 | 3102.1995 | 23.0252 | 65.7439 | 229.9864 | 341.4301 | 94.6085 | 77.31 | 1
0.25053 | 3677.8419 | 4545.181 | 9.3816 | 26.868 | 42.6182 | 2705.3038 | 75.0927 | 120.4042 | 0.33618 | 80.1113 | 49.5429 | 2634.0971 | 25.1151 | 51.5649 | 3102.8628 | 23.0298 | 65.7324 | 229.68 | 341.4659 | 94.6044 | 77.3077 | 1
0.24985 | 3672.5079 | 4492.3918 | 9.3095 | 26.8505 | 42.2842 | 2704.9137 | 74.5122 | 120.3921 | 0.33775 | 80.1064 | 50.7823 | 2633.7051 | 25.3486 | 47.2269 | 3102.3781 | 22.8282 | 65.7111 | 231.7211 | 341.6455 | 94.6052 | 77.2932 | 1
0.25162 | 3697.8145 | 4510.0899 | 9.4865 | 26.9284 | 42.1862 | 2704.9315 | 75.243 | 120.4035 | 0.33589 | 80.101 | 50.7216 | 2633.8118 | 25.1166 | 49.8711 | 3101.9577 | 22.9038 | 65.7299 | 229.6799 | 341.6584 | 94.5919 | 77.3105 | 1
0.25022 | 3661.1337 | 4510.6726 | 9.3031 | 27.3459 | 42.1686 | 2704.7343 | 74.3918 | 120.3797 | 0.33342 | 80.1035 | 49.9803 | 2633.2274 | 24.9285 | 51.2345 | 3103.1094 | 22.9049 | 65.7236 | 228.8957 | 341.3911 | 94.6031 | 77.2885 | 1
0.2499 | 3685.5564 | 4554.6937 | 9.3737 | 26.5942 | 41.863 | 2705.4197 | 75.8075 | 120.4143 | 0.33827 | 80.1094 | 49.6624 | 2633.8322 | 25.1663 | 49.7882 | 3102.6863 | 23.0815 | 65.7468 | 232.1027 | 341.2268 | 94.6095 | 77.2859 | 1
0.25101 | 3650.8922 | 4465.8632 | 9.3622 | 26.5112 | 42.4723 | 2705.1558 | 75.8312 | 120.3983 | 0.33706 | 80.0969 | 50.8564 | 2633.227 | 25.2726 | 50.2377 | 3102.0367 | 23.078 | 65.739 | 230.8044 | 341.3457 | 94.5893 | 77.2762 | 1
0.25057 | 3652.6693 | 4546.0472 | 9.2065 | 27.1817 | 42.4664 | 2705.0307 | 73.5461 | 120.3949 | 0.34018 | 80.0911 | 50.135 | 2634.1829 | 25.0634 | 48.023 | 3102.0545 | 22.7959 | 65.7296 | 229.999 | 341.6249 | 94.593 | 77.3127 | 1
0.25127 | 3669.1349 | 4508.2682 | 9.294 | 27.0376 | 42.5168 | 2704.7029 | 75.0276 | 120.3848 | 0.33848 | 80.1198 | 49.0552 | 2633.3911 | 25.0397 | 48.8185 | 3101.8285 | 23.0261 | 65.7327 | 229.2041 | 340.9384 | 94.5885 | 77.3038 | 1
0.25011 | 3642.2548 | 4521.705 | 9.4361 | 26.5575 | 42.4518 | 2704.6514 | 74.5934 | 120.3911 | 0.33804 | 80.108 | 49.6587 | 2634.2135 | 25.326 | 50.0327 | 3102.0931 | 22.8616 | 65.7422 | 228.7819 | 341.4568 | 94.6158 | 77.3075 | 1
0.24856 | 3648.7135 | 4540.6925 | 9.3434 | 26.7667 | 42.2013 | 2705.1253 | 75.5533 | 120.394 | 0.3373 | 80.1031 | 51.9713 | 2633.6318 | 24.9821 | 50.3088 | 3102.3779 | 23.2045 | 65.7272 | 230.5141 | 341.5479 | 94.5926 | 77.3066 | 1
0.24955 | 3638.9143 | 4491.7218 | 9.4009 | 26.5377 | 42.742 | 2705.0941 | 75.9593 | 120.3762 | 0.33634 | 80.0897 | 50.5032 | 2634.0986 | 25.066 | 50.0243 | 3102.358 | 22.9141 | 65.7261 | 231.277 | 341.4762 | 94.6087 | 77.2941 | 1
0.25331 | 3661.9794 | 4482.4405 | 9.3925 | 26.6898 | 42.6324 | 2705.0975 | 74.8557 | 120.4178 | 0.3378 | 80.1151 | 50.7491 | 2633.4863 | 25.1961 | 49.7908 | 3102.3035 | 23.0042 | 65.7327 | 229.3662 | 340.9032 | 94.5913 | 77.3074 | 1
0.25196 | 3640.7496 | 4504.6523 | 9.3268 | 27.289 | 42.3175 | 2704.9957 | 75.0286 | 120.3911 | 0.33406 | 80.1034 | 49.688 | 2633.6378 | 24.9889 | 49.9547 | 3102.3301 | 23.0205 | 65.7202 | 229.6723 | 341.5871 | 94.5999 | 77.294 | 1
0.25048 | 3668.7843 | 4489.3171 | 9.2611 | 26.9484 | 42.3441 | 2705.0192 | 74.7568 | 120.3859 | 0.33874 | 80.1016 | 49.2832 | 2633.6165 | 24.9965 | 50.0965 | 3102.2486 | 22.9381 | 65.737 | 230.4549 | 341.2831 | 94.5915 | 77.3062 | 1
0.25055 | 3641.362 | 4515.5512 | 9.2773 | 26.7277 | 42.4159 | 2705.3185 | 74.061 | 120.4041 | 0.33653 | 80.1136 | 48.9825 | 2633.4558 | 25.019 | 49.5311 | 3102.6152 | 22.8739 | 65.731 | 229.6684 | 341.2434 | 94.5854 | 77.2961 | 1
0.25112 | 3642.4797 | 4535.627 | 9.4064 | 26.8337 | 42.5481 | 2705.2149 | 74.4541 | 120.4053 | 0.33505 | 80.096 | 51.2181 | 2634.0096 | 25.0421 | 49.8079 | 3102.4814 | 22.9147 | 65.7252 | 231.2868 | 341.5167 | 94.598 | 77.2808 | 1
0.24902 | 3665.8532 | 4517.9732 | 9.3535 | 26.7201 | 42.1228 | 2705.1495 | 74.6912 | 120.391 | 0.33848 | 80.0924 | 49.9064 | 2633.5022 | 25.4244 | 50.2105 | 3102.2441 | 22.8288 | 65.7324 | 229.7784 | 341.849 | 94.5984 | 77.287 | 1
0.25037 | 3677.9171 | 4524.1747 | 9.373 | 26.9874 | 42.5136 | 2704.7342 | 75.0198 | 120.4005 | 0.33484 | 80.099 | 49.9483 | 2634.2778 | 25.2103 | 51.257 | 3101.9955 | 22.9293 | 65.7301 | 232.5314 | 341.7828 | 94.6027 | 77.3064 | 1
0.25076 | 3608.8248 | 4521.9729 | 9.3437 | 26.8828 | 42.1509 | 2705.0009 | 74.9291 | 120.3751 | 0.33761 | 80.1193 | 47.7291 | 2633.6515 | 25.3169 | 50.1998 | 3102.2729 | 22.7509 | 65.7359 | 230.528 | 341.7578 | 94.5997 | 77.3005 | 1
0.24908 | 3631.4482 | 4506.2651 | 9.2933 | 26.8007 | 42.5069 | 2704.6519 | 75.4011 | 120.3937 | 0.3356 | 80.099 | 50.6185 | 2633.6582 | 25.2223 | 49.5259 | 3102.1091 | 22.948 | 65.7319 | 232.2704 | 341.2103 | 94.6153 | 77.2957 | 1
0.25048 | 3648.3783 | 4554.1051 | 9.424 | 27.1821 | 42.5306 | 2705.0097 | 74.6594 | 120.3873 | 0.33798 | 80.1114 | 50.4703 | 2634.0033 | 25.1522 | 49.4562 | 3101.8822 | 22.937 | 65.7203 | 229.8552 | 341.4737 | 94.5877 | 77.3081 | 1
0.2526 | 3678.9245 | 4527.7028 | 9.387 | 26.815 | 42.5324 | 2704.7674 | 74.9203 | 120.4044 | 0.33777 | 80.1219 | 49.123 | 2633.7127 | 25.268 | 49.4465 | 3102.5656 | 22.7935 | 65.7381 | 228.2983 | 341.6782 | 94.6027 | 77.3088 | 1
0.24977 | 3634.1152 | 4525.4244 | 9.3578 | 26.7344 | 42.6097 | 2704.9381 | 75.6419 | 120.4058 | 0.33475 | 80.1033 | 49.8994 | 2633.3824 | 25.3544 | 49.6867 | 3101.9779 | 23.0804 | 65.7322 | 228.8605 | 341.0507 | 94.5882 | 77.2887 | 1
0.25279 | 3685.6975 | 4496.7924 | 9.3112 | 26.9218 | 42.1216 | 2704.8054 | 75.2746 | 120.4097 | 0.33801 | 80.1108 | 51.1065 | 2633.2287 | 25.2562 | 50.601 | 3102.4333 | 22.9496 | 65.7541 | 228.4718 | 341.6152 | 94.6096 | 77.2935 | 1
0.24993 | 3609.1372 | 4517.4855 | 9.3961 | 27.0061 | 42.7337 | 2704.7731 | 75.0112 | 120.3965 | 0.33792 | 80.107 | 51.5359 | 2633.8382 | 25.0667 | 50.3482 | 3102.191 | 22.8454 | 65.7255 | 229.5071 | 341.4926 | 94.6046 | 77.3088 | 1
0.25078 | 3674.6188 | 4492.3387 | 9.4108 | 26.9625 | 42.2235 | 2705.0155 | 74.5365 | 120.4041 | 0.3376 | 80.1267 | 49.9635 | 2633.3181 | 25.1893 | 49.3214 | 3102.5057 | 23.0663 | 65.7326 | 228.8604 | 341.6004 | 94.5981 | 77.295 | 1
0.25077 | 3684.0458 | 4540.3431 | 9.3775 | 27.0136 | 42.1452 | 2704.727 | 75.2773 | 120.3927 | 0.33671 | 80.1022 | 52.6494 | 2633.4455 | 25.0258 | 50.6479 | 3102.3773 | 23.0179 | 65.7116 | 231.1705 | 340.9533 | 94.5975 | 77.3123 | 1
0.25103 | 3664.0401 | 4477.6463 | 9.3679 | 26.7285 | 42.4748 | 2705.2723 | 74.153 | 120.3898 | 0.33744 | 80.1079 | 50.8384 | 2633.818 | 25.1634 | 48.6896 | 3102.001 | 23.11 | 65.7236 | 232.1457 | 341.7627 | 94.6176 | 77.3059 | 1
0.25177 | 3622.9425 | 4532.552 | 9.3278 | 26.5234 | 42.3448 | 2704.9367 | 75.8249 | 120.4252 | 0.34197 | 80.1158 | 50.2595 | 2633.5037 | 25.1874 | 51.5427 | 3102.3176 | 22.8596 | 65.7195 | 228.3389 | 341.5368 | 94.5955 | 77.2907 | 1
0.25168 | 3685.8127 | 4520.52 | 9.3522 | 26.9612 | 42.6696 | 2704.7755 | 75.4465 | 120.4062 | 0.33629 | 80.1202 | 50.6259 | 2633.8907 | 25.2436 | 50.5377 | 3102.4627 | 23.0181 | 65.745 | 230.3723 | 341.5808 | 94.5954 | 77.3065 | 1
0.25213 | 3689.429 | 4537.1667 | 9.3105 | 26.6518 | 42.2603 | 2705.1644 | 75.4136 | 120.3824 | 0.33696 | 80.1125 | 50.1356 | 2634.0376 | 24.9758 | 47.7397 | 3102.0177 | 22.8689 | 65.7256 | 230.1628 | 341.4969 | 94.6041 | 77.2929 | 1
0.25059 | 3641.2884 | 4507.2644 | 9.3211 | 26.9519 | 41.9195 | 2705.0496 | 74.1142 | 120.3905 | 0.33927 | 80.1268 | 49.9705 | 2634.4232 | 25.2134 | 48.4478 | 3102.0591 | 23.1596 | 65.7219 | 231.3968 | 341.6839 | 94.6059 | 77.2944 | 1
0.25197 | 3656.6067 | 4547.742 | 9.3267 | 26.8652 | 42.0269 | 2704.7972 | 75.1784 | 120.38 | 0.33679 | 80.1144 | 50.7972 | 2633.7967 | 25.409 | 50.6959 | 3102.3087 | 22.8251 | 65.7339 | 229.4053 | 341.2375 | 94.5769 | 77.2853 | 1
0.25129 | 3679.3186 | 4516.6843 | 9.3692 | 26.7422 | 42.6436 | 2705.1442 | 75.2285 | 120.4073 | 0.3392 | 80.0987 | 49.2667 | 2634.4275 | 25.2004 | 50.7519 | 3102.4836 | 22.9544 | 65.7269 | 230.1386 | 341.4506 | 94.6012 | 77.2949 | 1
0.24986 | 3635.0773 | 4508.3325 | 9.3647 | 26.7801 | 42.3576 | 2704.9473 | 74.6289 | 120.3914 | 0.33747 | 80.1109 | 50.514 | 2633.5556 | 25.2238 | 49.6184 | 3102.1462 | 22.8239 | 65.7058 | 231.1919 | 341.5127 | 94.5946 | 77.302 | 1
0.24985 | 3656.2549 | 4534.0842 | 9.3787 | 26.9233 | 42.5885 | 2705.2339 | 75.2365 | 120.3886 | 0.34206 | 80.1142 | 47.659 | 2634.0409 | 25.1757 | 49.532 | 3102.0544 | 23.0589 | 65.7304 | 229.2797 | 341.8101 | 94.5909 | 77.3006 | 1
0.25132 | 3676.9423 | 4555.493 | 9.2506 | 27.1629 | 42.4427 | 2705.1517 | 75.15 | 120.4074 | 0.33795 | 80.1092 | 50.3055 | 2633.414 | 25.1259 | 51.4641 | 3101.9112 | 23.0472 | 65.7403 | 231.1609 | 341.6262 | 94.5956 | 77.2943 | 1
0.25041 | 3675.949 | 4495.2689 | 9.3694 | 27.0368 | 42.3883 | 2705.4184 | 74.9605 | 120.4039 | 0.33811 | 80.119 | 48.0419 | 2633.6254 | 24.9543 | 48.6202 | 3102.0151 | 23.0657 | 65.72 | 231.2142 | 341.4411 | 94.622 | 77.2917 | 1
0.25194 | 3685.8033 | 4512.2781 | 9.3979 | 26.7299 | 42.4701 | 2705.1725 | 75.5013 | 120.3763 | 0.3368 | 80.0939 | 51.9411 | 2633.6964 | 25.0394 | 50.9402 | 3101.9096 | 22.9583 | 65.7338 | 230.4128 | 341.4319 | 94.5956 | 77.3012 | 1
0.24961 | 3657.7523 | 4528.5431 | 9.3485 | 26.974 | 42.2046 | 2705.1223 | 75.5979 | 120.3904 | 0.33758 | 80.1065 | 49.0601 | 2634.0682 | 25.3199 | 48.5984 | 3102.3339 | 23.1134 | 65.7409 | 229.9991 | 341.5726 | 94.5992 | 77.306 | 1
0.25061 | 3632.7618 | 4504.2426 | 9.3075 | 27.1476 | 42.155 | 2705.2968 | 74.3177 | 120.394 | 0.33892 | 80.0969 | 50.9404 | 2633.4525 | 25.2326 | 49.5036 | 3102.3721 | 22.9115 | 65.7302 | 230.9105 | 341.3339 | 94.598 | 77.3092 | 1
0.24741 | 3624.5164 | 4492.7115 | 9.3607 | 26.5763 | 42.5664 | 2705.4952 | 75.7208 | 120.4226 | 0.33668 | 80.1075 | 49.108 | 2633.7813 | 25.1499 | 49.7987 | 3102.0041 | 22.8523 | 65.7257 | 233.2037 | 341.1835 | 94.5945 | 77.2986 | 1
0.24955 | 3646.4194 | 4497.441 | 9.3679 | 26.8324 | 42.2105 | 2704.8368 | 75.109 | 120.4038 | 0.33861 | 80.118 | 51.573 | 2633.7568 | 25.3172 | 52.3613 | 3101.9547 | 22.8876 | 65.7311 | 232.0299 | 341.2859 | 94.5835 | 77.3021 | 1
0.25185 | 3666.5929 | 4483.0787 | 9.3383 | 27.2352 | 42.4805 | 2705.8116 | 75.2765 | 120.3826 | 0.33629 | 80.1204 | 50.3301 | 2633.5018 | 25.0405 | 49.3032 | 3102.3443 | 23.0536 | 65.7248 | 229.7098 | 341.4026 | 94.5974 | 77.2922 | 1
0.24823 | 3652.8776 | 4518.4282 | 9.4051 | 26.9507 | 42.4567 | 2705.1296 | 74.7598 | 120.4064 | 0.33485 | 80.1041 | 46.8583 | 2633.5091 | 25.2487 | 50.4705 | 3102.2382 | 22.8384 | 65.7353 | 230.5588 | 341.5919 | 94.6106 | 77.2914 | 1
0.25149 | 3671.8333 | 4523.4494 | 9.351 | 27.092 | 42.3709 | 2705.2713 | 75.5874 | 120.3799 | 0.33856 | 80.0909 | 48.621 | 2633.5919 | 25.1816 | 49.9438 | 3102.1976 | 22.9648 | 65.7357 | 229.9617 | 341.509 | 94.6251 | 77.297 | 1
0.25068 | 3681.7381 | 4544.2587 | 9.2826 | 27.0189 | 42.6616 | 2705.3373 | 75.03 | 120.4002 | 0.33808 | 80.1298 | 49.566 | 2633.6338 | 25.0766 | 50.5381 | 3102.3285 | 22.9173 | 65.7392 | 231.0479 | 341.3058 | 94.5951 | 77.3062 | 1
0.25016 | 3703.5892 | 4522.1284 | 9.3559 | 27.0381 | 42.6092 | 2704.4987 | 74.3506 | 120.4017 | 0.33845 | 80.1124 | 49.6253 | 2633.7387 | 24.9819 | 50.3027 | 3102.1325 | 22.8398 | 65.7337 | 231.4664 | 341.7314 | 94.5821 | 77.2908 | 1
0.24977 | 3668.1024 | 4524.4873 | 9.3012 | 26.9033 | 42.7505 | 2704.5469 | 75.0543 | 120.3911 | 0.33621 | 80.0972 | 48.2154 | 2633.1806 | 25.1938 | 52.0212 | 3102.4564 | 23.0185 | 65.747 | 230.8604 | 341.8316 | 94.6002 | 77.3027 | 1
0.25023 | 3676.7122 | 4513.9203 | 9.3479 | 26.915 | 42.0444 | 2705.2436 | 74.6384 | 120.4125 | 0.33724 | 80.1056 | 50.7373 | 2633.8542 | 25.069 | 49.7117 | 3102.3424 | 23.0187 | 65.7315 | 230.293 | 341.4489 | 94.5905 | 77.2886 | 1
0.25012 | 3668.572 | 4513.1687 | 9.2996 | 27.0205 | 42.1763 | 2705.3706 | 74.3424 | 120.4023 | 0.33546 | 80.1159 | 51.0763 | 2633.5242 | 24.9622 | 52.1268 | 3101.8778 | 23.1228 | 65.7298 | 229.3717 | 341.723 | 94.5967 | 77.285 | 1
0.25133 | 3645.5538 | 4528.1298 | 9.3592 | 27.114 | 42.6233 | 2705.2804 | 74.8981 | 120.4143 | 0.33583 | 80.109 | 50.1018 | 2633.1757 | 25.0389 | 51.2531 | 3101.7455 | 22.7777 | 65.7292 | 231.4235 | 341.3903 | 94.6098 | 77.2833 | 1
0.25241 | 3663.2485 | 4514.8575 | 9.4037 | 26.9367 | 42.2293 | 2705.5456 | 75.2793 | 120.4147 | 0.33988 | 80.093 | 50.168 | 2634.1641 | 25.2123 | 48.8118 | 3101.8735 | 22.9521 | 65.7169 | 230.27 | 341.684 | 94.5931 | 77.2846 | 1
0.25042 | 3641.9657 | 4478.5616 | 9.3594 | 26.7766 | 42.6699 | 2705.309 | 74.952 | 120.3968 | 0.33807 | 80.1083 | 51.6132 | 2634.1651 | 25.2066 | 51.7587 | 3101.8853 | 22.8594 | 65.7246 | 230.3522 | 341.4345 | 94.5972 | 77.2849 | 1
0.24986 | 3699.7335 | 4528.6084 | 9.3769 | 26.7685 | 42.2574 | 2704.5338 | 74.1245 | 120.3965 | 0.33953 | 80.0829 | 49.2602 | 2633.3249 | 25.4935 | 50.7835 | 3102.4495 | 22.8896 | 65.7344 | 230.0558 | 341.3686 | 94.5951 | 77.3002 | 1
0.25134 | 3675.2992 | 4537.5204 | 9.3059 | 26.9942 | 42.5558 | 2704.7537 | 74.4973 | 120.407 | 0.3389 | 80.1069 | 49.916 | 2633.5097 | 25.2308 | 48.8106 | 3102.1301 | 23.0576 | 65.7329 | 230.336 | 341.6104 | 94.5871 | 77.3013 | 1
0.25335 | 3695.1286 | 4525.9762 | 9.3703 | 26.9822 | 42.1859 | 2704.7225 | 74.5129 | 120.4137 | 0.33762 | 80.0978 | 48.8723 | 2633.9562 | 25.3238 | 48.4988 | 3102.0365 | 22.8298 | 65.7365 | 229.5423 | 341.5806 | 94.586 | 77.2985 | 1
0.25045 | 3678.4061 | 4519.8108 | 9.3933 | 27.0081 | 42.6001 | 2704.4643 | 74.6063 | 120.3995 | 0.33962 | 80.1055 | 49.4048 | 2633.5214 | 25.1139 | 50.7409 | 3102.0733 | 23.1373 | 65.7167 | 229.7441 | 341.897 | 94.5918 | 77.2975 | 1
0.25068 | 3670.0352 | 4495.0155 | 9.2723 | 26.7942 | 42.3077 | 2705.1237 | 75.4543 | 120.3995 | 0.33524 | 80.0972 | 48.2739 | 2633.5327 | 25.3151 | 51.1646 | 3102.5904 | 22.9832 | 65.7446 | 230.405 | 341.474 | 94.5967 | 77.2934 | 1
0.24858 | 3705.6379 | 4520.7376 | 9.3538 | 26.6098 | 42.2294 | 2704.6154 | 75.2262 | 120.3863 | 0.33602 | 80.1225 | 50.2241 | 2633.7375 | 25.2022 | 49.6316 | 3102.7332 | 22.95 | 65.7363 | 231.2584 | 341.6231 | 94.5906 | 77.3163 | 1
0.25096 | 3640.555 | 4506.2809 | 9.3088 | 27.171 | 42.4431 | 2704.6745 | 75.3334 | 120.3947 | 0.33988 | 80.1083 | 51.4845 | 2633.6539 | 25.2979 | 50.7382 | 3102.9922 | 22.957 | 65.7276 | 230.582 | 341.7525 | 94.5855 | 77.2862 | 1
0.2499 | 3662.8461 | 4542.1054 | 9.3573 | 26.5407 | 42.2879 | 2705.0065 | 74.6794 | 120.397 | 0.33536 | 80.1238 | 50.2685 | 2633.3201 | 25.1855 | 48.3148 | 3101.7532 | 22.8931 | 65.7093 | 230.3733 | 341.2676 | 94.6108 | 77.2879 | 1
0.25338 | 3654.2895 | 4514.8273 | 9.2935 | 26.8289 | 42.5699 | 2704.6371 | 74.91 | 120.4178 | 0.33647 | 80.1155 | 49.2737 | 2633.7445 | 25.1965 | 49.9264 | 3102.3475 | 23.0191 | 65.7319 | 231.174 | 341.2703 | 94.6082 | 77.306 | 1
0.25105 | 3649.3823 | 4514.219 | 9.3109 | 27.0922 | 42.307 | 2705.3623 | 75.663 | 120.3988 | 0.33767 | 80.1125 | 50.1824 | 2633.1561 | 25.2226 | 49.3723 | 3101.5016 | 22.9904 | 65.7409 | 228.0455 | 341.2595 | 94.6068 | 77.2999 | 1
0.25084 | 3682.3403 | 4514.2092 | 9.3272 | 27.0343 | 42.6136 | 2705.5985 | 75.3188 | 120.4044 | 0.33674 | 80.131 | 49.161 | 2633.7541 | 25.154 | 50.1863 | 3102.0874 | 23.0641 | 65.7215 | 232.9938 | 341.6311 | 94.608 | 77.2891 | 1
0.24957 | 3706.098 | 4515.883 | 9.3093 | 26.5057 | 41.976 | 2705.3324 | 75.2494 | 120.3961 | 0.33745 | 80.0997 | 50.3604 | 2633.1579 | 25.3159 | 51.1364 | 3102.4719 | 22.892 | 65.7238 | 230.6945 | 341.5776 | 94.6107 | 77.3076 | 1
0.25153 | 3673.3089 | 4514.4814 | 9.3484 | 26.6037 | 42.237 | 2705.371 | 75.0696 | 120.3979 | 0.33839 | 80.0944 | 52.4158 | 2634.1573 | 25.2821 | 48.725 | 3102.6676 | 22.8427 | 65.7379 | 231.9673 | 341.3888 | 94.606 | 77.2996 | 1
0.24752 | 3671.3449 | 4488.402 | 9.2848 | 26.9726 | 42.4014 | 2704.7914 | 75.8859 | 120.401 | 0.33729 | 80.1135 | 48.947 | 2633.7624 | 25.1867 | 49.6889 | 3102.0823 | 22.9092 | 65.7383 | 230.6519 | 341.551 | 94.5922 | 77.2837 | 1
0.25017 | 3679.2969 | 4498.1985 | 9.3331 | 26.9035 | 42.9404 | 2704.9915 | 75.5472 | 120.3891 | 0.33697 | 80.1026 | 51.0579 | 2633.5536 | 25.0366 | 48.4994 | 3102.6691 | 22.9967 | 65.7099 | 231.7824 | 341.6474 | 94.5803 | 77.2888 | 1
0.25144 | 3666.9745 | 4521.5809 | 9.4071 | 26.8343 | 42.3273 | 2705.3389 | 74.8946 | 120.4031 | 0.33765 | 80.1097 | 47.8368 | 2634.1317 | 25.1497 | 49.862 | 3101.5763 | 22.8647 | 65.7321 | 231.4623 | 341.4583 | 94.5783 | 77.2884 | 1
0.24954 | 3675.906 | 4508.4153 | 9.2948 | 26.65 | 42.3917 | 2705.1221 | 75.5113 | 120.4064 | 0.33954 | 80.1103 | 49.8566 | 2633.7678 | 25.2167 | 50.2167 | 3102.6976 | 22.9895 | 65.7141 | 232.3898 | 341.4608 | 94.5867 | 77.2958 | 1
0.25078 | 3666.3384 | 4523.7242 | 9.4334 | 26.7823 | 42.7553 | 2704.5996 | 75.9728 | 120.3995 | 0.33517 | 80.1119 | 49.6743 | 2633.6531 | 25.1138 | 51.2377 | 3102.4221 | 22.897 | 65.7302 | 229.4824 | 341.3287 | 94.6035 | 77.2893 | 1
0.25094 | 3706.2375 | 4516.6864 | 9.3344 | 27.1097 | 42.4063 | 2704.8501 | 74.5968 | 120.3855 | 0.33572 | 80.0995 | 48.3315 | 2633.5494 | 25.2154 | 50.3338 | 3101.7841 | 23.0603 | 65.7344 | 228.8524 | 341.6328 | 94.6087 | 77.2969 | 1
0.25149 | 3692.288 | 4507.6367 | 9.3085 | 27.0578 | 42.1146 | 2705.5229 | 75.6929 | 120.3948 | 0.33624 | 80.1006 | 48.854 | 2634.0386 | 25.3313 | 50.148 | 3101.8132 | 22.8865 | 65.7254 | 228.8316 | 341.3409 | 94.5899 | 77.2816 | 1
0.25178 | 3682.8932 | 4511.0665 | 9.3405 | 26.899 | 42.4369 | 2705.2875 | 75.3133 | 120.3799 | 0.33681 | 80.1098 | 47.7521 | 2633.073 | 25.1446 | 52.0578 | 3102.4843 | 23.0749 | 65.7321 | 233.196 | 341.5175 | 94.587 | 77.2962 | 1
0.25082 | 3673.175 | 4524.6231 | 9.3645 | 27.0524 | 42.5616 | 2705.5836 | 75.0021 | 120.4109 | 0.34006 | 80.1043 | 49.5205 | 2633.9252 | 25.1485 | 50.6749 | 3102.2679 | 23.0292 | 65.718 | 232.1916 | 341.624 | 94.6072 | 77.2881 | 1
0.25154 | 3657.9745 | 4474.1103 | 9.3389 | 26.9842 | 42.5139 | 2704.7714 | 74.5457 | 120.4102 | 0.33667 | 80.1184 | 49.1381 | 2633.3382 | 25.0848 | 50.3457 | 3102.7793 | 22.9852 | 65.7364 | 229.5586 | 341.8186 | 94.6 | 77.295 | 1
0.25172 | 3658.851 | 4510.488 | 9.3713 | 26.9075 | 42.2106 | 2704.5812 | 75.2226 | 120.4076 | 0.33518 | 80.1088 | 50.5682 | 2633.6752 | 24.8804 | 49.6505 | 3102.3295 | 22.6879 | 65.7456 | 229.3069 | 341.6567 | 94.5923 | 77.289 | 1
0.24944 | 3643.083 | 4492.8724 | 9.2933 | 26.6819 | 42.4053 | 2704.8639 | 75.5536 | 120.4049 | 0.33386 | 80.0996 | 49.2588 | 2633.7697 | 25.0854 | 49.9045 | 3102.0747 | 22.9444 | 65.7136 | 229.3908 | 341.5902 | 94.5734 | 77.2823 | 1
0.24964 | 3676.6675 | 4527.5361 | 9.436 | 26.7143 | 42.6931 | 2704.6404 | 76.0517 | 120.3917 | 0.33693 | 80.0973 | 49.6418 | 2633.8756 | 25.1855 | 50.6568 | 3102.2665 | 23.0363 | 65.7333 | 228.0342 | 341.268 | 94.5898 | 77.2918 | 1
0.25156 | 3681.3203 | 4494.9077 | 9.3045 | 26.6583 | 42.0362 | 2705.5521 | 75.4719 | 120.3998 | 0.33838 | 80.1057 | 50.6338 | 2633.717 | 25.2894 | 50.1913 | 3102.4016 | 22.962 | 65.7376 | 230.0556 | 341.036 | 94.6106 | 77.3045 | 1
0.25172 | 3659.476 | 4522.5721 | 9.4033 | 26.7144 | 42.4383 | 2704.5108 | 75.0617 | 120.4081 | 0.33813 | 80.1008 | 48.1357 | 2633.8385 | 25.1913 | 50.0258 | 3102.2721 | 22.9194 | 65.734 | 231.343 | 341.2368 | 94.6219 | 77.2919 | 1
0.24931 | 3703.288 | 4490.2707 | 9.311 | 26.73 | 42.5397 | 2704.9482 | 75.3104 | 120.3981 | 0.33605 | 80.1062 | 49.5328 | 2633.6548 | 25.1836 | 51.413 | 3102.4156 | 23.0185 | 65.7299 | 229.7787 | 341.5101 | 94.5924 | 77.3056 | 1
0.25041 | 3679.6282 | 4502.9008 | 9.4055 | 26.8992 | 42.1327 | 2704.6669 | 75.1998 | 120.3986 | 0.33625 | 80.1176 | 47.1945 | 2633.101 | 25.2441 | 48.8396 | 3102.4648 | 22.8787 | 65.7277 | 230.4149 | 341.2921 | 94.598 | 77.302 | 1
0.25058 | 3653.0875 | 4549.5161 | 9.3389 | 26.6632 | 42.686 | 2705.2893 | 75.4538 | 120.4007 | 0.34112 | 80.1181 | 48.9751 | 2634.2826 | 25.2237 | 50.5268 | 3102.1978 | 22.9511 | 65.7395 | 229.9482 | 341.5162 | 94.5871 | 77.2771 | 1
0.24986 | 3678.9756 | 4514.3267 | 9.2624 | 26.6101 | 42.4104 | 2705.2084 | 75.2884 | 120.3828 | 0.33686 | 80.1033 | 49.7128 | 2633.5253 | 25.0338 | 50.9302 | 3102.2879 | 22.8515 | 65.7022 | 229.9445 | 341.3127 | 94.6153 | 77.3021 | 1
0.24978 | 3650.3206 | 4473.6987 | 9.3515 | 26.7745 | 42.453 | 2704.8374 | 75.6618 | 120.3859 | 0.33854 | 80.0961 | 49.7303 | 2633.8252 | 25.2088 | 49.2397 | 3102.3539 | 22.9127 | 65.7228 | 229.3645 | 341.5084 | 94.6005 | 77.2879 | 1
0.25152 | 3648.8697 | 4531.1546 | 9.431 | 26.7384 | 42.383 | 2704.9599 | 76.0246 | 120.3879 | 0.33658 | 80.1115 | 49.3349 | 2633.8985 | 24.969 | 48.8796 | 3102.3098 | 23.0918 | 65.7228 | 230.8884 | 341.3274 | 94.5883 | 77.3001 | 1
0.24939 | 3648.0887 | 4498.3731 | 9.3999 | 26.9302 | 42.3961 | 2704.4797 | 74.5693 | 120.3995 | 0.33664 | 80.1021 | 50.318 | 2633.132 | 25.0322 | 49.0087 | 3102.5149 | 22.913 | 65.7537 | 228.8409 | 341.2905 | 94.6061 | 77.2843 | 1
0.25055 | 3648.1621 | 4500.1892 | 9.2563 | 26.9255 | 42.7897 | 2704.771 | 74.4807 | 120.4085 | 0.33503 | 80.1029 | 50.4556 | 2633.5326 | 25.3022 | 51.0199 | 3102.1238 | 23.1347 | 65.7319 | 229.3161 | 341.5154 | 94.589 | 77.2911 | 1
0.25043 | 3666.9933 | 4523.5941 | 9.3725 | 26.5467 | 42.5981 | 2705.0282 | 74.686 | 120.3749 | 0.33651 | 80.1059 | 51.0077 | 2633.8777 | 25.3056 | 50.0408 | 3101.9365 | 22.8174 | 65.7337 | 228.9029 | 341.6165 | 94.6045 | 77.3005 | 1
0.25257 | 3695.2044 | 4472.7351 | 9.3203 | 26.963 | 42.427 | 2704.8163 | 75.6041 | 120.4064 | 0.33819 | 80.1057 | 52.2192 | 2633.1649 | 25.0046 | 50.4331 | 3101.8482 | 23.0613 | 65.74 | 230.2094 | 341.2053 | 94.5872 | 77.3078 | 1
0.25118 | 3687.1362 | 4531.9162 | 9.3954 | 26.9905 | 42.2493 | 2705.1202 | 74.8966 | 120.3729 | 0.33543 | 80.1043 | 49.8189 | 2634.062 | 25.3595 | 48.293 | 3101.8996 | 23.0381 | 65.7217 | 228.6385 | 341.1902 | 94.6141 | 77.2778 | 1
0.25095 | 3677.8482 | 4516.5971 | 9.3928 | 26.9921 | 42.1391 | 2705.1954 | 74.217 | 120.4015 | 0.33802 | 80.1059 | 50.5204 | 2633.7573 | 25.2661 | 48.9511 | 3102.1265 | 22.8093 | 65.7346 | 229.0626 | 341.2762 | 94.5897 | 77.2903 | 1
0.24965 | 3666.1187 | 4500.3942 | 9.4319 | 26.9779 | 42.1676 | 2704.8177 | 75.9609 | 120.3917 | 0.33702 | 80.1221 | 49.5212 | 2634.0093 | 24.9933 | 49.4724 | 3101.8102 | 23.0382 | 65.7242 | 231.4484 | 341.6655 | 94.6007 | 77.3051 | 1
0.24834 | 3677.4449 | 4496.0798 | 9.3311 | 26.9044 | 42.5075 | 2705.033 | 75.0165 | 120.3906 | 0.33794 | 80.0968 | 51.0036 | 2634.3969 | 25.2455 | 49.1562 | 3102.327 | 22.8625 | 65.741 | 229.1325 | 341.357 | 94.6013 | 77.2965 | 1
0.25074 | 3629.0426 | 4510.5827 | 9.2832 | 26.5753 | 42.4883 | 2705.3077 | 75.0138 | 120.3873 | 0.33603 | 80.1313 | 50.6341 | 2633.9694 | 25.1001 | 50.0361 | 3102.199 | 22.942 | 65.7352 | 230.0957 | 341.0464 | 94.5977 | 77.2889 | 1
0.25067 | 3644.8462 | 4533.9879 | 9.3299 | 27.1411 | 42.3813 | 2705.1786 | 74.5751 | 120.3884 | 0.33758 | 80.1192 | 50.0635 | 2633.496 | 25.0701 | 50.3802 | 3102.9431 | 22.9859 | 65.7419 | 232.2385 | 340.8265 | 94.5939 | 77.2915 | 1
0.25064 | 3614.5092 | 4528.5365 | 9.3375 | 26.9992 | 42.2444 | 2704.7025 | 74.5649 | 120.4029 | 0.33864 | 80.1014 | 49.427 | 2633.5168 | 25.1667 | 51.1909 | 3102.0219 | 23.0753 | 65.726 | 227.406 | 341.2868 | 94.6159 | 77.2932 | 1
0.25041 | 3670.4037 | 4505.6261 | 9.3714 | 27.0938 | 42.4472 | 2704.6068 | 75.3399 | 120.397 | 0.3395 | 80.1113 | 49.8444 | 2633.5917 | 25.2112 | 51.7052 | 3102.5931 | 23.0309 | 65.7074 | 230.7125 | 341.6137 | 94.6072 | 77.288 | 1
0.25005 | 3656.6203 | 4492.8103 | 9.371 | 27.216 | 42.0961 | 2705.2391 | 74.9991 | 120.3994 | 0.33872 | 80.0995 | 50.9196 | 2633.6511 | 25.1485 | 49.8941 | 3102.2597 | 22.8151 | 65.7156 | 232.8172 | 341.2905 | 94.5935 | 77.2794 | 1
0.2493 | 3659.9688 | 4478.7991 | 9.3752 | 27.1037 | 42.4992 | 2705.5173 | 75.6333 | 120.396 | 0.33738 | 80.0991 | 50.2411 | 2633.5459 | 25.1087 | 50.9633 | 3102.2203 | 22.935 | 65.7352 | 232.6987 | 341.5974 | 94.5981 | 77.2861 | 1
0.25297 | 3676.9774 | 4512.4587 | 9.3971 | 27.142 | 42.2314 | 2705.1796 | 74.576 | 120.385 | 0.33653 | 80.1003 | 49.8814 | 2633.797 | 25.2201 | 50.8526 | 3102.3185 | 22.8895 | 65.7205 | 230.1801 | 341.5115 | 94.6065 | 77.3165 | 1
0.24998 | 3640.8932 | 4515.8116 | 9.3988 | 27.2624 | 42.279 | 2704.9347 | 74.1525 | 120.3823 | 0.33804 | 80.1258 | 49.8979 | 2633.6459 | 25.1713 | 49.7364 | 3102.0932 | 23.182 | 65.7106 | 227.654 | 341.2067 | 94.6014 | 77.2837 | 1
0.2523 | 3664.682 | 4559.0365 | 9.2668 | 26.8437 | 42.1554 | 2704.8112 | 74.4305 | 120.3957 | 0.33867 | 80.1157 | 50.8319 | 2633.6041 | 25.1493 | 49.5234 | 3102.7289 | 23.0779 | 65.7246 | 229.5077 | 341.1537 | 94.6081 | 77.2908 | 1
0.25241 | 3672.0284 | 4475.4682 | 9.2867 | 27.0112 | 42.5256 | 2704.9085 | 74.4697 | 120.4005 | 0.33939 | 80.1123 | 49.2094 | 2633.8037 | 25.0265 | 51.3566 | 3101.8051 | 22.7319 | 65.7462 | 230.0477 | 341.2203 | 94.589 | 77.2958 | 1
0.25024 | 3658.3357 | 4466.5982 | 9.4185 | 26.7374 | 42.5812 | 2704.646 | 74.5723 | 120.4146 | 0.33605 | 80.1153 | 51.0407 | 2633.8469 | 25.0481 | 50.1136 | 3101.8468 | 23.016 | 65.7093 | 230.1755 | 341.571 | 94.5991 | 77.3064 | 1
0.25023 | 3681.726 | 4497.0737 | 9.3212 | 26.5415 | 42.4557 | 2705.0134 | 75.0323 | 120.3929 | 0.33552 | 80.0968 | 50.3202 | 2633.2565 | 25.0203 | 48.906 | 3102.6743 | 22.8162 | 65.7123 | 229.9117 | 341.5672 | 94.6005 | 77.2952 | 1
0.25108 | 3656.0401 | 4503.6986 | 9.4282 | 26.5897 | 42.2791 | 2705.421 | 75.3862 | 120.3727 | 0.33614 | 80.0862 | 49.5272 | 2633.7252 | 25.372 | 49.5802 | 3102.1532 | 22.8858 | 65.7436 | 227.8217 | 341.4672 | 94.5979 | 77.3146 | 1
0.24999 | 3647.8375 | 4516.4328 | 9.372 | 26.9948 | 42.0733 | 2705.3491 | 74.1625 | 120.3988 | 0.33708 | 80.1153 | 49.1248 | 2632.9663 | 25.3428 | 49.2166 | 3101.7443 | 22.9123 | 65.7365 | 231.9403 | 341.7263 | 94.5831 | 77.292 | 1
0.25043 | 3633.3966 | 4537.3924 | 9.3595 | 26.7168 | 42.2769 | 2705.0984 | 75.632 | 120.4082 | 0.33747 | 80.113 | 50.061 | 2633.5634 | 25.1703 | 49.6302 | 3102.4538 | 22.9554 | 65.714 | 229.2969 | 341.2964 | 94.6003 | 77.2945 | 1
0.25195 | 3669.7145 | 4529.85 | 9.4464 | 26.8624 | 42.5901 | 2705.04 | 74.5575 | 120.3854 | 0.3373 | 80.0909 | 50.2677 | 2634.1203 | 25.0277 | 49.8703 | 3102.5833 | 22.929 | 65.714 | 232.4904 | 341.3265 | 94.6111 | 77.304 | 1
0.25318 | 3705.507 | 4517.2343 | 9.4132 | 26.9853 | 42.2899 | 2705.1652 | 75.4443 | 120.377 | 0.33649 | 80.1078 | 49.1616 | 2633.9112 | 25.3361 | 49.7207 | 3102.3796 | 23.1193 | 65.7343 | 228.5142 | 341.2623 | 94.5996 | 77.3024 | 1
0.25004 | 3644.2086 | 4484.1302 | 9.3391 | 26.9858 | 42.4351 | 2704.9358 | 75.7897 | 120.3972 | 0.3358 | 80.1046 | 51.1435 | 2633.9306 | 25.0774 | 50.1993 | 3102.3848 | 23.0915 | 65.7375 | 228.7812 | 341.3467 | 94.5968 | 77.2962 | 1
0.24953 | 3640.9727 | 4497.279 | 9.3279 | 26.6114 | 42.4011 | 2704.9337 | 74.8331 | 120.4024 | 0.33767 | 80.1 | 50.0986 | 2633.1432 | 24.8562 | 49.0587 | 3102.0863 | 23.0131 | 65.7361 | 229.449 | 341.319 | 94.5766 | 77.2919 | 1
0.24992 | 3625.6713 | 4518.578 | 9.3823 | 26.9563 | 42.085 | 2704.9112 | 75.3062 | 120.4064 | 0.33515 | 80.1047 | 49.8966 | 2633.4342 | 25.213 | 49.2856 | 3102.167 | 22.791 | 65.7173 | 229.2446 | 341.5158 | 94.5997 | 77.291 | 1
0.25098 | 3653.8953 | 4482.0811 | 9.3295 | 26.9616 | 42.4307 | 2705.1408 | 75.183 | 120.3853 | 0.33319 | 80.1169 | 49.8915 | 2633.7589 | 25.1862 | 48.6012 | 3101.9549 | 22.9338 | 65.7282 | 233.4896 | 341.5703 | 94.6096 | 77.3047 | 1
0.25094 | 3663.9542 | 4502.9981 | 9.3958 | 27.1153 | 42.1738 | 2705.3656 | 74.9295 | 120.4125 | 0.33753 | 80.117 | 48.4217 | 2633.8932 | 24.8746 | 48.9611 | 3101.9734 | 22.885 | 65.7209 | 230.525 | 341.5127 | 94.6069 | 77.2989 | 1
0.25072 | 3683.8764 | 4492.6953 | 9.4316 | 26.7523 | 42.1467 | 2704.9487 | 75.2538 | 120.4038 | 0.33689 | 80.1128 | 49.3099 | 2633.3829 | 25.3753 | 50.0553 | 3101.9912 | 22.9197 | 65.7372 | 229.0865 | 341.2701 | 94.6146 | 77.2896 | 1
0.25094 | 3678.4089 | 4499.6951 | 9.3366 | 26.5543 | 42.2332 | 2704.5237 | 74.8566 | 120.3925 | 0.33615 | 80.1147 | 50.3632 | 2633.7946 | 25.0959 | 50.808 | 3101.7723 | 22.9374 | 65.7237 | 231.2792 | 341.5663 | 94.593 | 77.2976 | 1
0.25247 | 3666.0175 | 4500.6763 | 9.385 | 26.85 | 42.7343 | 2704.6444 | 73.6803 | 120.3939 | 0.33841 | 80.11 | 50.8732 | 2633.7649 | 24.8167 | 49.878 | 3102.726 | 22.98 | 65.7369 | 229.7027 | 341.4223 | 94.6047 | 77.2932 | 1
0.25107 | 3673.8869 | 4499.4738 | 9.3997 | 26.9147 | 42.5823 | 2704.735 | 75.1599 | 120.411 | 0.33742 | 80.1087 | 48.1157 | 2633.3506 | 25.1291 | 50.1582 | 3102.357 | 22.9433 | 65.7283 | 229.8764 | 341.4556 | 94.5899 | 77.2922 | 1
0.24881 | 3674.9202 | 4494.0789 | 9.3283 | 26.8709 | 42.3864 | 2704.7401 | 74.4723 | 120.3989 | 0.33882 | 80.118 | 48.8509 | 2633.5793 | 25.1222 | 51.2763 | 3102.2152 | 22.9805 | 65.7289 | 230.114 | 341.3808 | 94.5908 | 77.2796 | 1
0.25219 | 3668.7397 | 4531.6389 | 9.3172 | 26.9878 | 42.4376 | 2704.9742 | 74.7867 | 120.4002 | 0.33544 | 80.0974 | 51.8236 | 2633.8983 | 25.1957 | 49.0939 | 3102.0458 | 22.7539 | 65.7348 | 231.2987 | 341.9093 | 94.5873 | 77.2756 | 1
0.25004 | 3672.6861 | 4477.4576 | 9.2874 | 26.9815 | 42.1835 | 2705.0727 | 75.0145 | 120.3996 | 0.33711 | 80.1039 | 50.2627 | 2634.1258 | 24.9973 | 50.2072 | 3102.3396 | 22.9881 | 65.722 | 230.5583 | 341.6495 | 94.5913 | 77.3003 | 1
0.24884 | 3622.819 | 4509.995 | 9.3589 | 26.7151 | 42.2233 | 2705.0409 | 74.5592 | 120.4195 | 0.33406 | 80.0866 | 51.3816 | 2633.9999 | 25.1104 | 49.4469 | 3102.0822 | 22.7669 | 65.7311 | 232.1902 | 341.2066 | 94.6023 | 77.2882 | 1
0.25056 | 3634.9167 | 4559.8673 | 9.4259 | 26.8983 | 42.7332 | 2705.4045 | 75.0666 | 120.4143 | 0.33521 | 80.1021 | 50.8781 | 2633.6291 | 25.2414 | 51.3778 | 3102.505 | 22.9261 | 65.7327 | 229.8362 | 341.4825 | 94.5919 | 77.3041 | 1
0.24966 | 3689.4763 | 4474.8469 | 9.3819 | 26.788 | 42.311 | 2704.6596 | 75.6747 | 120.416 | 0.3367 | 80.1095 | 48.4342 | 2633.9424 | 25.157 | 50.7994 | 3102.1345 | 23.1209 | 65.7522 | 230.0578 | 341.7762 | 94.5794 | 77.2774 | 1
0.25047 | 3676.7136 | 4492.8625 | 9.3946 | 27.2876 | 42.2811 | 2705.4226 | 73.7635 | 120.3889 | 0.33635 | 80.1149 | 48.2165 | 2633.8388 | 25.2474 | 50.2452 | 3102.3425 | 22.8037 | 65.7149 | 232.2109 | 341.4834 | 94.586 | 77.2976 | 1
0.25101 | 3639.5632 | 4504.9991 | 9.331 | 27.2478 | 41.9697 | 2704.98 | 75.7054 | 120.3944 | 0.33789 | 80.097 | 51.3759 | 2633.9379 | 25.088 | 50.4833 | 3101.796 | 23.0062 | 65.731 | 230.1709 | 341.397 | 94.6007 | 77.2886 | 1
0.24957 | 3674.6783 | 4484.4979 | 9.3321 | 27.1659 | 41.9598 | 2705.039 | 74.6149 | 120.3766 | 0.33823 | 80.1117 | 50.5476 | 2634.0295 | 25.2523 | 50.0163 | 3102.3076 | 22.9468 | 65.7402 | 230.1579 | 341.6064 | 94.6044 | 77.2747 | 1
0.25014 | 3671.4312 | 4519.7565 | 9.3384 | 27.0861 | 42.3061 | 2705.5768 | 75.0987 | 120.3867 | 0.3385 | 80.0874 | 51.3512 | 2633.8237 | 25.4995 | 49.5808 | 3102.0851 | 22.9639 | 65.7175 | 230.6114 | 341.598 | 94.5757 | 77.2946 | 1
0.24976 | 3644.9125 | 4517.3284 | 9.3144 | 26.8996 | 42.4299 | 2704.691 | 75.0056 | 120.3883 | 0.33811 | 80.1097 | 49.8908 | 2633.7009 | 25.0866 | 50.6482 | 3101.8815 | 22.9623 | 65.7274 | 230.8153 | 341.3552 | 94.5954 | 77.2869 | 1
0.25119 | 3636.9319 | 4542.9236 | 9.3239 | 26.8442 | 42.0643 | 2704.7495 | 75.1767 | 120.3923 | 0.33899 | 80.1065 | 50.2547 | 2633.0618 | 25.2064 | 50.9239 | 3102.1451 | 22.9316 | 65.7394 | 231.4734 | 341.4581 | 94.6116 | 77.2853 | 1
0.25024 | 3653.0176 | 4524.4084 | 9.4049 | 27.005 | 42.4091 | 2704.7406 | 74.6953 | 120.3822 | 0.33795 | 80.0833 | 50.0157 | 2633.7775 | 25.0496 | 49.8478 | 3101.9698 | 22.8883 | 65.7429 | 230.6837 | 341.3838 | 94.5848 | 77.2931 | 1
0.25201 | 3635.4168 | 4460.8052 | 9.2946 | 26.8136 | 42.4558 | 2704.9227 | 75.1368 | 120.3886 | 0.3343 | 80.1077 | 51.7308 | 2634.0393 | 24.9925 | 50.0945 | 3102.5445 | 22.8182 | 65.6921 | 230.2639 | 341.6062 | 94.5929 | 77.2986 | 1
0.25109 | 3652.0952 | 4499.2928 | 9.3046 | 26.9486 | 42.4527 | 2704.8749 | 75.8189 | 120.4043 | 0.33415 | 80.1048 | 50.4417 | 2633.9089 | 24.9094 | 50.0724 | 3102.5035 | 22.9643 | 65.7508 | 231.7262 | 341.4961 | 94.606 | 77.2997 | 1
0.25255 | 3671.7375 | 4506.206 | 9.4454 | 27.0355 | 42.5398 | 2705.4461 | 74.5512 | 120.4099 | 0.33763 | 80.1218 | 49.1742 | 2633.6683 | 25.1102 | 50.4247 | 3102.5765 | 22.9638 | 65.7381 | 229.9523 | 341.8212 | 94.6117 | 77.2695 | 1
0.25213 | 3662.747 | 4518.0361 | 9.4019 | 26.9467 | 42.6437 | 2704.706 | 75.386 | 120.3879 | 0.33972 | 80.0936 | 49.4386 | 2633.6698 | 25.0278 | 49.5288 | 3103.0385 | 23.0559 | 65.7325 | 231.0183 | 341.446 | 94.5898 | 77.2906 | 1
0.25006 | 3656.2457 | 4510.4306 | 9.3584 | 26.9015 | 42.1629 | 2704.9943 | 74.8672 | 120.3983 | 0.33796 | 80.1071 | 50.7294 | 2633.886 | 25.1557 | 50.9965 | 3102.0596 | 23.1045 | 65.7276 | 230.9202 | 341.4319 | 94.5975 | 77.2907 | 1
0.25045 | 3683.0744 | 4541.1932 | 9.323 | 26.7659 | 42.3824 | 2705.2712 | 75.2814 | 120.3937 | 0.33663 | 80.1068 | 50.0257 | 2633.7598 | 25.2354 | 48.1741 | 3102.4555 | 22.8852 | 65.7469 | 229.9482 | 341.5374 | 94.5944 | 77.2773 | 1
0.24989 | 3656.7927 | 4497.2838 | 9.4533 | 27.1529 | 42.3792 | 2704.8669 | 74.9071 | 120.3936 | 0.33576 | 80.0794 | 49.2908 | 2633.5544 | 25.1939 | 48.642 | 3101.937 | 23.063 | 65.7385 | 232.1122 | 341.5174 | 94.6074 | 77.2725 | 1
0.24885 | 3652.679 | 4523.8187 | 9.2811 | 27.1224 | 42.2766 | 2704.5323 | 75.2649 | 120.4 | 0.33533 | 80.099 | 47.9726 | 2633.9034 | 25.2064 | 49.7153 | 3101.6604 | 22.8352 | 65.7204 | 230.7665 | 341.0241 | 94.5857 | 77.2687 | 1
0.25228 | 3646.7303 | 4507.0702 | 9.2374 | 26.8812 | 42.5102 | 2704.7885 | 75.868 | 120.4026 | 0.33446 | 80.102 | 49.5031 | 2633.5607 | 25.2585 | 50.9432 | 3101.8772 | 22.9781 | 65.7257 | 231.035 | 341.3065 | 94.586 | 77.2727 | 1
0.25103 | 3668.6624 | 4503.4672 | 9.3774 | 26.6828 | 42.0418 | 2705.7767 | 75.4714 | 120.4028 | 0.33563 | 80.0923 | 51.7988 | 2633.4503 | 25.084 | 50.6095 | 3102.0842 | 23.1454 | 65.7171 | 231.9861 | 341.1102 | 94.5971 | 77.2813 | 1
0.24999 | 3666.9099 | 4508.5945 | 9.3054 | 26.9277 | 42.0351 | 2705.3086 | 75.3223 | 120.4099 | 0.33536 | 80.1058 | 51.7607 | 2633.5169 | 25.102 | 50.2322 | 3102.6735 | 22.9599 | 65.7321 | 229.5079 | 341.3781 | 94.5854 | 77.2862 | 1
0.25198 | 3643.6262 | 4512.1935 | 9.3502 | 27.0633 | 42.1806 | 2705.0163 | 74.9104 | 120.3953 | 0.33863 | 80.0962 | 49.7739 | 2633.4751 | 25.1049 | 50.0637 | 3102.3827 | 22.7615 | 65.7183 | 228.3828 | 341.5495 | 94.5894 | 77.2791 | 1
0.24986 | 3699.6832 | 4509.1615 | 9.3896 | 26.6838 | 42.2705 | 2705.1019 | 74.7173 | 120.3978 | 0.34105 | 80.1091 | 50.2081 | 2633.8602 | 24.9456 | 49.5909 | 3102.0443 | 22.9746 | 65.7379 | 230.2128 | 341.2611 | 94.6051 | 77.2762 | 1
0.25001 | 3665.6718 | 4510.5522 | 9.3756 | 26.6304 | 42.3036 | 2704.7883 | 74.9669 | 120.4184 | 0.3382 | 80.1078 | 49.9174 | 2633.4775 | 25.2248 | 49.035 | 3102.0366 | 23.0155 | 65.733 | 231.6945 | 341.046 | 94.6008 | 77.2636 | 1
0.25005 | 3650.9017 | 4510.5757 | 9.3596 | 27.0911 | 42.3805 | 2705.1681 | 74.3752 | 120.3856 | 0.33668 | 80.0877 | 49.74 | 2633.7527 | 25.1041 | 48.8514 | 3102.1329 | 22.9598 | 65.7307 | 229.794 | 341.4344 | 94.6122 | 77.2825 | 1
0.2503 | 3674.401 | 4497.5981 | 9.3171 | 26.7006 | 42.1785 | 2705.1548 | 73.9005 | 120.3903 | 0.33628 | 80.1217 | 50.9988 | 2633.7819 | 25.2429 | 49.2302 | 3101.952 | 22.9104 | 65.7377 | 230.372 | 341.4534 | 94.5872 | 77.2536 | 1
0.25079 | 3655.9169 | 4531.1419 | 9.3727 | 27.0408 | 41.6866 | 2705.5317 | 74.9932 | 120.4105 | 0.3376 | 80.1149 | 50.0009 | 2633.4815 | 25.1113 | 50.5957 | 3102.0077 | 23.0544 | 65.7357 | 231.5084 | 341.727 | 94.5912 | 77.2928 | 1
0.25058 | 3658.9151 | 4488.8858 | 9.3255 | 26.5402 | 42.3607 | 2704.6029 | 75.346 | 120.3968 | 0.33781 | 80.0899 | 50.5377 | 2633.7381 | 25.3024 | 51.1066 | 3102.0596 | 22.9158 | 65.7362 | 230.9782 | 341.3758 | 94.6119 | 77.2756 | 1
0.25084 | 3701.5804 | 4495.6647 | 9.3736 | 27.1744 | 41.9781 | 2704.6424 | 74.6437 | 120.4071 | 0.3383 | 80.0915 | 51.3852 | 2633.8587 | 25.3447 | 52.1559 | 3101.8621 | 22.7933 | 65.7356 | 230.2753 | 341.5177 | 94.5843 | 77.2723 | 1
0.25062 | 3657.8159 | 4516.47 | 9.2395 | 26.5656 | 42.513 | 2705.1448 | 75.8133 | 120.4214 | 0.33706 | 80.122 | 52.8036 | 2633.5206 | 25.1399 | 48.8711 | 3102.2153 | 22.7823 | 65.7301 | 229.4387 | 341.567 | 94.6058 | 77.2933 | 1
0.24864 | 3644.2438 | 4499.4489 | 9.3446 | 26.8832 | 42.0514 | 2704.4747 | 74.7739 | 120.3874 | 0.33628 | 80.1159 | 51.0375 | 2633.5215 | 25.1503 | 50.614 | 3101.8144 | 22.8329 | 65.7407 | 228.7766 | 341.5354 | 94.591 | 77.2538 | 1
0.25112 | 3651.2048 | 4496.9054 | 9.3349 | 26.9433 | 42.4558 | 2705.1174 | 75.187 | 120.4048 | 0.33472 | 80.1051 | 48.816 | 2633.8291 | 25.0862 | 50.4808 | 3102.1999 | 22.9219 | 65.7283 | 229.4417 | 341.331 | 94.6071 | 77.2786 | 1
0.25195 | 3659.7586 | 4478.2992 | 9.2553 | 26.9088 | 42.1207 | 2705.1283 | 74.7061 | 120.411 | 0.33369 | 80.0939 | 48.8524 | 2634.0318 | 25.3433 | 48.802 | 3102.5079 | 23.1108 | 65.7386 | 230.5565 | 341.6591 | 94.5984 | 77.2775 | 1
0.2501 | 3668.6835 | 4495.2466 | 9.3752 | 26.9896 | 42.167 | 2705.1831 | 74.2269 | 120.3954 | 0.33443 | 80.0838 | 50.3444 | 2633.7881 | 24.9405 | 49.6426 | 3102.6194 | 22.9128 | 65.7472 | 229.7877 | 341.3217 | 94.6017 | 77.2602 | 1
0.25022 | 3649.4765 | 4494.5202 | 9.3631 | 26.5424 | 42.7676 | 2705.7278 | 75.1375 | 120.3949 | 0.33566 | 80.0887 | 48.4743 | 2633.5769 | 25.4571 | 51.302 | 3102.4111 | 22.7307 | 65.7345 | 231.9719 | 341.5177 | 94.591 | 77.2811 | 1
0.25004 | 3681.3534 | 4505.0485 | 9.3115 | 27.3709 | 42.4119 | 2704.4287 | 75.0678 | 120.4189 | 0.33601 | 80.1101 | 49.9085 | 2634.2474 | 25.0958 | 50.8137 | 3101.9046 | 22.8793 | 65.7207 | 230.1399 | 341.5429 | 94.5929 | 77.2845 | 1
0.25058 | 3672.2489 | 4516.9166 | 9.3625 | 27.0256 | 42.2112 | 2704.4227 | 74.6404 | 120.3938 | 0.33499 | 80.1113 | 50.2978 | 2633.5689 | 25.1194 | 50.4459 | 3102.0173 | 22.7227 | 65.7311 | 230.2421 | 341.49 | 94.581 | 77.2696 | 1
0.24834 | 3655.8162 | 4536.3656 | 9.3322 | 26.9037 | 42.4334 | 2705.4666 | 74.7195 | 120.3887 | 0.33546 | 80.1035 | 49.7776 | 2633.5814 | 25.1641 | 48.201 | 3101.7114 | 22.9172 | 65.7204 | 229.8737 | 341.5485 | 94.5915 | 77.2756 | 1
0.2503 | 3674.4274 | 4530.793 | 9.3359 | 27.1496 | 42.1881 | 2704.9877 | 75.162 | 120.3997 | 0.33599 | 80.1 | 49.4675 | 2633.5448 | 25.0513 | 49.3158 | 3102.3448 | 22.9382 | 65.7386 | 231.4991 | 341.305 | 94.5878 | 77.2761 | 1
0.25051 | 3698.1734 | 4527.7526 | 9.3632 | 26.7544 | 42.2617 | 2705.4337 | 75.0667 | 120.3856 | 0.34024 | 80.1013 | 47.9714 | 2633.6898 | 25.1008 | 52.7616 | 3102.4205 | 22.7483 | 65.7452 | 231.5273 | 341.4426 | 94.5758 | 77.2649 | 1
0.24991 | 3669.8636 | 4493.9543 | 9.303 | 26.656 | 42.4924 | 2704.8225 | 75.0247 | 120.3922 | 0.3391 | 80.1105 | 49.8778 | 2633.5669 | 25.3177 | 50.7438 | 3102.237 | 23.0846 | 65.7147 | 230.087 | 341.0415 | 94.5986 | 77.2904 | 1
0.24853 | 3658.0265 | 4522.2643 | 9.4181 | 26.6393 | 42.0848 | 2704.9923 | 74.3693 | 120.4079 | 0.3353 | 80.0979 | 49.2594 | 2633.0972 | 25.0802 | 50.2025 | 3102.238 | 23.101 | 65.7314 | 230.4513 | 341.4789 | 94.5917 | 77.2812 | 1
0.25087 | 3667.9091 | 4490.7051 | 9.3709 | 26.6361 | 42.4456 | 2705.1516 | 75.9257 | 120.4183 | 0.33755 | 80.0962 | 49.1733 | 2633.6221 | 25.2023 | 49.3119 | 3101.9623 | 22.8408 | 65.7446 | 230.4128 | 341.3286 | 94.5979 | 77.2604 | 1
0.25092 | 3668.4772 | 4535.4553 | 9.3979 | 27.0249 | 42.248 | 2705.0293 | 76.2618 | 120.4115 | 0.33577 | 80.0954 | 49.1611 | 2633.8532 | 25.1206 | 51.9807 | 3101.6945 | 23.0645 | 65.7331 | 233.2087 | 341.8614 | 94.5925 | 77.2911 | 1
0.25193 | 3691.4154 | 4511.85 | 9.3345 | 26.7313 | 42.157 | 2705.0246 | 74.4373 | 120.4226 | 0.33435 | 80.0979 | 49.7485 | 2633.6226 | 25.2075 | 51.352 | 3102.3141 | 22.8919 | 65.7209 | 229.6958 | 341.345 | 94.5979 | 77.2512 | 1
0.25266 | 3696.127 | 4467.3804 | 9.3909 | 26.9276 | 42.4142 | 2704.5569 | 74.7542 | 120.4096 | 0.33934 | 80.1033 | 50.946 | 2633.7325 | 24.9586 | 50.3033 | 3102.1461 | 22.9647 | 65.7417 | 229.9752 | 341.344 | 94.609 | 77.2685 | 1
0.25033 | 3668.7341 | 4476.6938 | 9.376 | 26.933 | 42.1031 | 2704.6161 | 75.0067 | 120.3873 | 0.3372 | 80.1039 | 49.748 | 2634.0055 | 25.0546 | 50.9463 | 3102.2107 | 23.0891 | 65.734 | 231.7678 | 341.8197 | 94.588 | 77.2756 | 1
0.25085 | 3667.0775 | 4498.5941 | 9.3232 | 26.7138 | 41.9837 | 2704.6123 | 74.2312 | 120.4031 | 0.33647 | 80.1089 | 49.6337 | 2633.7346 | 25.1748 | 50.1273 | 3102.4735 | 23.0984 | 65.7462 | 231.3388 | 341.2305 | 94.5694 | 77.2748 | 1
0.25142 | 3667.7167 | 4475.0411 | 9.315 | 26.9827 | 42.288 | 2704.6258 | 74.9562 | 120.3917 | 0.33633 | 80.11 | 51.0663 | 2633.633 | 25.3085 | 49.9268 | 3101.9954 | 22.7951 | 65.7314 | 230.9731 | 341.4316 | 94.6053 | 77.2735 | 1
0.2495 | 3664.9301 | 4518.1512 | 9.3582 | 27.0998 | 41.9844 | 2704.9575 | 76.4525 | 120.3903 | 0.33592 | 80.0965 | 49.9937 | 2633.5842 | 25.1935 | 50.1598 | 3102.0826 | 23.0438 | 65.7229 | 230.3501 | 341.575 | 94.5798 | 77.2689 | 1
0.25065 | 3661.7148 | 4525.1967 | 9.3588 | 27.1718 | 42.4532 | 2704.7783 | 75.483 | 120.4132 | 0.3369 | 80.1097 | 48.3479 | 2634.592 | 25.1279 | 49.8755 | 3101.9366 | 23.2986 | 65.7384 | 230.5687 | 341.2097 | 94.5844 | 77.2629 | 1
0.24991 | 3660.7866 | 4497.6063 | 9.447 | 26.7522 | 42.5515 | 2704.6796 | 74.553 | 120.407 | 0.33751 | 80.1083 | 50.5455 | 2633.5308 | 25.2829 | 50.8577 | 3101.8043 | 23.0404 | 65.7158 | 230.1222 | 341.7813 | 94.5933 | 77.2574 | 1
0.25158 | 3673.58 | 4507.9651 | 9.4022 | 27.3415 | 42.078 | 2705.3231 | 74.1595 | 120.3961 | 0.3385 | 80.0936 | 49.9874 | 2633.1948 | 25.2652 | 49.1244 | 3101.6278 | 22.9846 | 65.7577 | 228.9238 | 341.1327 | 94.6175 | 77.269 | 1
0.24946 | 3657.2484 | 4513.0143 | 9.378 | 26.8872 | 42.2981 | 2704.8908 | 75.0423 | 120.3966 | 0.33722 | 80.1039 | 49.5587 | 2634.049 | 25.1797 | 49.4281 | 3102.0945 | 22.8387 | 65.7365 | 231.1807 | 341.6033 | 94.6007 | 77.2642 | 1
0.25024 | 3667.6638 | 4474.6512 | 9.3773 | 27.0835 | 42.0589 | 2704.9349 | 74.4329 | 120.4025 | 0.33523 | 80.1001 | 49.1292 | 2634.0785 | 25.1916 | 48.7556 | 3101.7871 | 22.8546 | 65.7395 | 229.8702 | 341.3297 | 94.5839 | 77.2744 | 1
0.25247 | 3652.4171 | 4524.9296 | 9.3772 | 26.6714 | 42.0943 | 2704.5281 | 75.8053 | 120.3899 | 0.33744 | 80.0903 | 48.0528 | 2634.0386 | 25.0895 | 49.828 | 3101.8339 | 22.8509 | 65.7238 | 231.4637 | 341.345 | 94.5905 | 77.2608 | 1
0.24958 | 3675.8178 | 4537.0595 | 9.354 | 26.739 | 41.98 | 2704.9133 | 74.1254 | 120.4021 | 0.33773 | 80.095 | 49.668 | 2634.0051 | 25.2221 | 51.601 | 3101.8581 | 22.731 | 65.7214 | 228.9024 | 341.2794 | 94.6009 | 77.2594 | 1
0.25212 | 3657.8943 | 4510.4071 | 9.2081 | 27.0211 | 42.7582 | 2704.8538 | 74.6017 | 120.4151 | 0.33841 | 80.1021 | 49.7974 | 2633.524 | 25.1866 | 50.7645 | 3101.9285 | 22.77 | 65.7241 | 230.9218 | 341.4601 | 94.5984 | 77.256 | 1
0.24866 | 3671.3936 | 4493.4949 | 9.3893 | 26.7995 | 42.0029 | 2705.283 | 75.9344 | 120.392 | 0.33584 | 80.1117 | 49.2482 | 2633.8618 | 25.2654 | 48.2428 | 3101.809 | 22.9826 | 65.7286 | 229.2771 | 341.611 | 94.603 | 77.2714 | 1
0.25211 | 3680.7815 | 4485.0015 | 9.4215 | 26.6027 | 42.3249 | 2704.9548 | 75.0662 | 120.3982 | 0.33825 | 80.0914 | 51.3119 | 2633.655 | 25.364 | 50.6946 | 3102.3091 | 23.0655 | 65.7315 | 229.2179 | 341.1527 | 94.5877 | 77.2563 | 1
0.24863 | 3677.2426 | 4466.7619 | 9.328 | 27.1063 | 42.4467 | 2705.3934 | 74.932 | 120.3965 | 0.33597 | 80.101 | 51.2643 | 2633.8607 | 24.9488 | 51.013 | 3102.4333 | 22.7996 | 65.7339 | 230.5136 | 341.3031 | 94.6023 | 77.2859 | 1
0.24986 | 3687.6803 | 4502.7673 | 9.3061 | 26.6326 | 42.3474 | 2704.7433 | 74.7088 | 120.3823 | 0.33465 | 80.0877 | 49.8658 | 2633.4061 | 25.2337 | 50.8253 | 3101.6316 | 22.913 | 65.7373 | 231.4779 | 341.5766 | 94.5892 | 77.2655 | 1
0.24912 | 3657.7166 | 4486.1652 | 9.3525 | 26.4509 | 42.528 | 2704.8192 | 74.0656 | 120.388 | 0.33731 | 80.1011 | 48.861 | 2633.8388 | 25.2436 | 49.9935 | 3102.6492 | 22.9532 | 65.7275 | 230.6939 | 341.4848 | 94.6083 | 77.2553 | 1
0.25084 | 3676.6923 | 4502.2593 | 9.3378 | 26.6773 | 42.2261 | 2704.6564 | 75.414 | 120.3984 | 0.33848 | 80.0981 | 51.4788 | 2634.0768 | 25.1261 | 49.1137 | 3102.3768 | 22.8396 | 65.7205 | 229.8896 | 341.4358 | 94.6114 | 77.2552 | 1
0.2507 | 3644.667 | 4509.5096 | 9.3323 | 26.7747 | 42.4609 | 2704.5601 | 74.1575 | 120.3959 | 0.3352 | 80.108 | 50.9327 | 2633.5583 | 25.2147 | 49.0165 | 3102.2002 | 23.036 | 65.717 | 231.0622 | 341.6349 | 94.5881 | 77.26 | 1
0.25067 | 3659.419 | 4526.5322 | 9.4301 | 26.6531 | 42.3587 | 2704.7562 | 74.9417 | 120.4048 | 0.3364 | 80.1072 | 50.9204 | 2633.5919 | 25.3406 | 51.2667 | 3101.8506 | 22.8833 | 65.7376 | 230.1537 | 341.5841 | 94.59 | 77.2644 | 1
0.25 | 3647.4454 | 4489.0997 | 9.3747 | 27.3692 | 42.4071 | 2704.9406 | 74.9048 | 120.3972 | 0.33989 | 80.0849 | 49.124 | 2633.9064 | 25.2708 | 50.6639 | 3102.2546 | 23.0718 | 65.7476 | 227.9754 | 341.5824 | 94.5862 | 77.2679 | 1
0.24943 | 3678.962 | 4503.1407 | 9.3839 | 27.0265 | 42.4606 | 2704.4298 | 74.9267 | 120.3973 | 0.33671 | 80.1071 | 49.71 | 2633.4009 | 25.1453 | 50.7415 | 3101.7839 | 23.0536 | 65.7424 | 229.6333 | 341.6255 | 94.6182 | 77.2596 | 1
0.24818 | 3652.9033 | 4547.7403 | 9.3245 | 27.0756 | 42.6855 | 2704.7104 | 74.3798 | 120.4066 | 0.33569 | 80.1026 | 51.8294 | 2633.595 | 25.1644 | 50.2677 | 3102.4057 | 22.7106 | 65.7121 | 227.8529 | 341.3062 | 94.6148 | 77.2739 | 1
0.25174 | 3665.9228 | 4508.1395 | 9.3377 | 26.8138 | 42.1948 | 2704.7893 | 74.8787 | 120.3892 | 0.33883 | 80.1273 | 51.1173 | 2633.9785 | 24.9019 | 48.745 | 3102.6325 | 23.1013 | 65.7165 | 227.704 | 341.5139 | 94.5971 | 77.2546 | 1
0.24969 | 3661.3924 | 4516.7359 | 9.3139 | 26.8854 | 42.3029 | 2704.644 | 75.0299 | 120.4062 | 0.33876 | 80.0995 | 50.1934 | 2633.3614 | 24.9917 | 49.9101 | 3102.172 | 22.9538 | 65.7306 | 232.2264 | 341.3351 | 94.5934 | 77.2807 | 1
0.25108 | 3654.403 | 4524.0832 | 9.3676 | 26.7815 | 42.4314 | 2704.4719 | 75.1824 | 120.4213 | 0.34001 | 80.0949 | 51.1617 | 2633.3242 | 25.066 | 49.2343 | 3102.3773 | 23.0932 | 65.7288 | 230.3539 | 341.7531 | 94.6147 | 77.2607 | 1
0.25027 | 3686.7642 | 4485.8913 | 9.3625 | 26.74 | 42.3133 | 2705.1411 | 74.6773 | 120.4054 | 0.33768 | 80.0914 | 49.1106 | 2633.8676 | 25.0675 | 50.4231 | 3102.4967 | 22.9339 | 65.7308 | 229.6902 | 341.5481 | 94.5891 | 77.2784 | 1
0.25146 | 3656.0042 | 4506.0265 | 9.3369 | 26.8459 | 42.5185 | 2705.3397 | 75.5977 | 120.4019 | 0.3354 | 80.1044 | 51.6128 | 2633.8627 | 25.3119 | 49.9164 | 3102.2241 | 22.9525 | 65.7258 | 231.7835 | 341.3971 | 94.5971 | 77.2371 | 1
0.25017 | 3648.3702 | 4517.5112 | 9.3277 | 26.9309 | 42.2483 | 2704.7262 | 75.0192 | 120.3914 | 0.33588 | 80.1116 | 49.2254 | 2633.0008 | 25.0506 | 51.3886 | 3101.5483 | 23.1347 | 65.7279 | 232.7013 | 341.174 | 94.5965 | 77.255 | 1
0.24937 | 3659.828 | 4513.5242 | 9.2966 | 26.6735 | 42.1712 | 2704.9796 | 74.7593 | 120.4169 | 0.33843 | 80.098 | 49.9901 | 2633.4436 | 25.2828 | 51.2484 | 3101.8038 | 22.9186 | 65.7313 | 231.6559 | 341.4498 | 94.5975 | 77.2702 | 1
0.25174 | 3677.0621 | 4448.4003 | 9.4042 | 27.0993 | 42.6371 | 2704.8491 | 75.6279 | 120.3888 | 0.33807 | 80.1009 | 48.9325 | 2634.273 | 25.1934 | 49.1387 | 3101.9201 | 22.8614 | 65.7447 | 231.579 | 341.1919 | 94.5976 | 77.2456 | 1
0.24821 | 3668.4758 | 4512.6308 | 9.3353 | 26.6807 | 41.8926 | 2704.504 | 75.177 | 120.4096 | 0.33999 | 80.1051 | 48.5631 | 2633.7414 | 25.2154 | 50.4372 | 3102.1722 | 23.0873 | 65.7168 | 229.3468 | 341.465 | 94.5967 | 77.254 | 1
0.25223 | 3683.1913 | 4505.8632 | 9.3241 | 26.8368 | 42.2762 | 2704.7842 | 74.4507 | 120.3995 | 0.33662 | 80.0977 | 50.3764 | 2633.6214 | 25.2172 | 50.7555 | 3101.9304 | 22.8851 | 65.7112 | 231.3051 | 341.5305 | 94.5819 | 77.2529 | 1
0.25229 | 3644.0493 | 4485.9012 | 9.2789 | 27.0339 | 42.3429 | 2704.6498 | 74.7355 | 120.3909 | 0.33395 | 80.093 | 49.3514 | 2633.6558 | 25.1903 | 50.4399 | 3102.8103 | 22.8354 | 65.7213 | 228.5441 | 341.3468 | 94.583 | 77.2499 | 1
0.25098 | 3680.6094 | 4537.7047 | 9.3072 | 26.8848 | 42.6397 | 2705.2313 | 74.8099 | 120.3933 | 0.3388 | 80.1177 | 49.4515 | 2634.1081 | 25.1868 | 49.0709 | 3102.2227 | 23.0285 | 65.7553 | 229.6739 | 341.4689 | 94.6067 | 77.2572 | 1
0.25119 | 3616.15 | 4520.3899 | 9.2908 | 26.6495 | 42.66 | 2704.8793 | 75.1946 | 120.3989 | 0.33925 | 80.086 | 50.1245 | 2633.8115 | 25.0068 | 49.9635 | 3102.2238 | 22.7762 | 65.7312 | 229.1986 | 341.5489 | 94.6023 | 77.2469 | 1
0.24946 | 3696.6681 | 4496.2293 | 9.3107 | 27.1346 | 42.4192 | 2705.3149 | 74.9026 | 120.3871 | 0.33783 | 80.0944 | 51.8025 | 2633.9202 | 25.2609 | 49.6671 | 3101.8652 | 22.9703 | 65.722 | 231.0922 | 341.4358 | 94.6064 | 77.256 | 1
0.25102 | 3663.8795 | 4499.6517 | 9.3721 | 26.5938 | 42.3492 | 2705.4794 | 74.1891 | 120.3996 | 0.33533 | 80.0865 | 49.4019 | 2633.5581 | 25.1829 | 50.4652 | 3101.8437 | 22.9191 | 65.7205 | 232.1232 | 341.8754 | 94.6178 | 77.2513 | 1
0.24999 | 3628.2188 | 4526.2419 | 9.3295 | 26.6276 | 42.1438 | 2705.2846 | 75.8013 | 120.4055 | 0.33674 | 80.1084 | 49.8238 | 2633.2698 | 25.067 | 50.8759 | 3102.5514 | 22.8207 | 65.7242 | 228.1795 | 341.8103 | 94.603 | 77.2745 | 1
0.25158 | 3681.8394 | 4521.7413 | 9.3613 | 27.0834 | 42.5434 | 2704.8624 | 74.7287 | 120.3863 | 0.34026 | 80.0937 | 49.4532 | 2633.0701 | 25.0806 | 49.1518 | 3102.1258 | 22.7848 | 65.7205 | 230.9436 | 341.2801 | 94.6205 | 77.257 | 1
0.25104 | 3619.6132 | 4503.0472 | 9.2455 | 26.7554 | 42.5002 | 2705.3151 | 74.453 | 120.4006 | 0.3381 | 80.0882 | 48.66 | 2633.194 | 25.0763 | 51.7796 | 3101.9996 | 22.7759 | 65.7519 | 228.2175 | 341.5212 | 94.6063 | 77.2553 | 1
0.25116 | 3668.1311 | 4525.2133 | 9.3343 | 26.8846 | 43.063 | 2705.2653 | 73.6982 | 120.3897 | 0.33773 | 80.075 | 50.298 | 2633.3471 | 25.0303 | 47.9804 | 3102.251 | 22.7852 | 65.7304 | 232.7978 | 341.2669 | 94.6086 | 77.2456 | 1
0.24955 | 3648.7027 | 4538.4496 | 9.3788 | 26.4591 | 42.4424 | 2704.906 | 75.6802 | 120.402 | 0.33556 | 80.0896 | 50.2056 | 2634.055 | 25.1038 | 50.21 | 3102.0532 | 23.0034 | 65.7329 | 230.1506 | 341.2474 | 94.5932 | 77.2688 | 1
0.24896 | 3634.3564 | 4509.1224 | 9.3545 | 27.1138 | 42.6257 | 2705.2503 | 74.8574 | 120.3883 | 0.33478 | 80.0848 | 49.7056 | 2633.8137 | 25.2063 | 48.6581 | 3101.9251 | 22.7284 | 65.7264 | 230.7365 | 341.4897 | 94.598 | 77.2759 | 1
0.25057 | 3652.839 | 4496.7541 | 9.3863 | 27.0304 | 42.342 | 2705.2818 | 75.6801 | 120.4067 | 0.33767 | 80.1058 | 50.1051 | 2634.0397 | 25.183 | 47.7492 | 3101.7805 | 22.7222 | 65.7124 | 231.4856 | 341.4178 | 94.5883 | 77.2426 | 1
0.25108 | 3659.6166 | 4555.0234 | 9.373 | 26.8374 | 41.997 | 2705.1044 | 75.341 | 120.3878 | 0.33802 | 80.1151 | 49.1957 | 2633.8197 | 25.2518 | 48.6419 | 3102.5789 | 22.854 | 65.7225 | 230.1727 | 341.1525 | 94.5919 | 77.2445 | 1
0.24925 | 3636.8737 | 4478.7653 | 9.4129 | 27.1105 | 42.3082 | 2705.1922 | 75.0249 | 120.3993 | 0.33723 | 80.0977 | 48.7531 | 2634.2605 | 25.0665 | 49.7293 | 3102.2749 | 23.0772 | 65.7131 | 229.4419 | 341.2114 | 94.6037 | 77.252 | 1
0.24893 | 3674.5135 | 4496.9709 | 9.2283 | 27.2719 | 42.5197 | 2705.3397 | 74.6588 | 120.3915 | 0.33497 | 80.0957 | 51.0378 | 2633.8395 | 25.2786 | 50.1388 | 3102.2684 | 22.9125 | 65.7303 | 230.482 | 341.6091 | 94.6112 | 77.2653 | 1
0.25124 | 3691.1582 | 4513.7877 | 9.2408 | 26.8909 | 42.3975 | 2704.8118 | 75.1619 | 120.3919 | 0.33512 | 80.0936 | 49.2942 | 2633.6543 | 24.9754 | 49.2323 | 3102.1548 | 22.7698 | 65.7151 | 231.3012 | 341.157 | 94.579 | 77.2496 | 1
0.25159 | 3659.1485 | 4515.5196 | 9.3463 | 26.7836 | 42.3342 | 2704.5934 | 75.1956 | 120.4003 | 0.33647 | 80.0834 | 48.2514 | 2633.9728 | 25.3672 | 50.1059 | 3101.9745 | 23.201 | 65.7285 | 230.7525 | 341.3634 | 94.5842 | 77.2598 | 1
0.24988 | 3685.5441 | 4515.6263 | 9.3397 | 26.913 | 42.4041 | 2704.8402 | 74.9134 | 120.394 | 0.33861 | 80.1094 | 48.6227 | 2633.1832 | 24.9747 | 50.0902 | 3101.4634 | 23.0025 | 65.7162 | 231.408 | 341.5336 | 94.5912 | 77.2356 | 1
0.25107 | 3643.1232 | 4499.7241 | 9.4404 | 26.6889 | 42.2582 | 2705.0276 | 74.7111 | 120.3926 | 0.33769 | 80.093 | 50.606 | 2633.6442 | 25.3169 | 50.2502 | 3102.0028 | 23.0677 | 65.7138 | 229.7847 | 341.6694 | 94.6167 | 77.2569 | 1
0.24902 | 3665.383 | 4524.5855 | 9.3669 | 27.2681 | 42.4895 | 2704.702 | 75.4766 | 120.4028 | 0.33582 | 80.0983 | 51.3834 | 2634.0345 | 25.0981 | 48.8851 | 3102.2692 | 22.9942 | 65.7316 | 229.5691 | 340.97 | 94.5948 | 77.2479 | 1
0.25106 | 3687.5393 | 4509.1392 | 9.3118 | 26.8543 | 42.2173 | 2704.5295 | 74.3401 | 120.404 | 0.33505 | 80.1065 | 48.6213 | 2633.4033 | 25.1458 | 51.0286 | 3102.5845 | 22.8668 | 65.74 | 230.6919 | 341.331 | 94.6021 | 77.2629 | 1
0.24981 | 3671.5265 | 4487.4702 | 9.317 | 26.5978 | 42.5528 | 2704.9468 | 75.4238 | 120.4227 | 0.33656 | 80.0912 | 48.9706 | 2633.1202 | 25.223 | 49.9489 | 3102.3656 | 22.9698 | 65.7339 | 231.0537 | 341.4452 | 94.5921 | 77.2613 | 1
0.25017 | 3650.9981 | 4509.8196 | 9.2487 | 27.0961 | 42.2941 | 2704.211 | 75.0923 | 120.3879 | 0.33473 | 80.0834 | 49.5666 | 2633.4248 | 25.2158 | 50.6484 | 3102.0752 | 23.1542 | 65.7385 | 230.5495 | 341.302 | 94.6111 | 77.2618 | 1
0.25071 | 3668.3262 | 4521.585 | 9.3723 | 26.6934 | 42.4407 | 2704.8493 | 74.7023 | 120.4059 | 0.33833 | 80.0964 | 50.529 | 2633.5773 | 25.1957 | 50.3638 | 3101.8709 | 22.8957 | 65.7334 | 231.6437 | 341.688 | 94.5925 | 77.2685 | 1
0.25149 | 3621.6014 | 4484.32 | 9.3773 | 26.7808 | 42.099 | 2704.8093 | 75.3526 | 120.3852 | 0.33911 | 80.0908 | 49.4616 | 2633.5081 | 25.2323 | 50.0664 | 3101.4558 | 22.8468 | 65.7183 | 229.5956 | 341.6864 | 94.5921 | 77.2351 | 1
0.25105 | 3687.6335 | 4496.7345 | 9.4026 | 26.6963 | 42.3672 | 2704.809 | 74.1343 | 120.3819 | 0.33476 | 80.0997 | 50.953 | 2633.968 | 25.0809 | 48.9617 | 3102.0284 | 22.8245 | 65.7377 | 229.1336 | 341.3774 | 94.6031 | 77.26 | 1
0.25302 | 3646.9507 | 4519.6949 | 9.361 | 27.4248 | 42.03 | 2705.4865 | 75.3807 | 120.4042 | 0.33823 | 80.1033 | 51.0758 | 2633.678 | 25.2448 | 50.9897 | 3102.2323 | 23.0178 | 65.7359 | 228.9308 | 341.338 | 94.6009 | 77.2318 | 1
0.24869 | 3666.8001 | 4519.2236 | 9.315 | 26.8979 | 42.494 | 2705.1505 | 74.9172 | 120.4178 | 0.33611 | 80.0944 | 49.8872 | 2633.6794 | 25.2876 | 51.3247 | 3101.9065 | 23.01 | 65.7321 | 230.23 | 341.5423 | 94.5985 | 77.2435 | 1
0.25005 | 3662.1475 | 4521.4992 | 9.3008 | 27.0944 | 42.4323 | 2705.0298 | 74.8113 | 120.3907 | 0.33873 | 80.083 | 48.9287 | 2634.184 | 25.1462 | 49.8753 | 3102.2354 | 22.9865 | 65.7252 | 231.6683 | 341.2609 | 94.5909 | 77.2682 | 1
0.25078 | 3664.6774 | 4513.8568 | 9.2543 | 26.9397 | 42.5101 | 2704.3235 | 75.123 | 120.4182 | 0.33517 | 80.0914 | 50.7262 | 2633.5237 | 25.193 | 50.7847 | 3102.2986 | 23.1022 | 65.7392 | 231.0024 | 341.3615 | 94.5807 | 77.2439 | 1
0.2484 | 3651.7933 | 4499.7875 | 9.3352 | 26.8061 | 42.5489 | 2704.5512 | 75.1543 | 120.398 | 0.33658 | 80.0994 | 50.2899 | 2633.4008 | 25.2984 | 49.9303 | 3102.521 | 22.8487 | 65.7377 | 232.5835 | 341.4088 | 94.5828 | 77.2584 | 1
0.24976 | 3645.6172 | 4509.9389 | 9.3026 | 26.813 | 42.2621 | 2704.6025 | 75.1992 | 120.4051 | 0.33623 | 80.099 | 51.6144 | 2633.6379 | 25.2683 | 50.424 | 3101.823 | 23.0674 | 65.7292 | 230.6825 | 341.5641 | 94.5894 | 77.2542 | 1
0.25115 | 3649.9899 | 4481.1145 | 9.39 | 26.9263 | 42.2 | 2704.7878 | 74.2943 | 120.3969 | 0.34096 | 80.0896 | 49.1788 | 2633.8279 | 25.2819 | 50.1118 | 3101.3701 | 22.7863 | 65.7422 | 229.6146 | 341.0857 | 94.595 | 77.2438 | 1
0.24978 | 3677.4709 | 4509.2745 | 9.3798 | 26.6592 | 42.8042 | 2704.5873 | 74.4681 | 120.3681 | 0.33804 | 80.093 | 48.4464 | 2633.1841 | 25.2036 | 49.0743 | 3101.4231 | 23.0732 | 65.7299 | 230.5148 | 341.0288 | 94.6015 | 77.2444 | 1
0.24911 | 3668.3386 | 4486.5349 | 9.3289 | 26.7714 | 42.4135 | 2704.9018 | 75.4912 | 120.3958 | 0.33852 | 80.0982 | 51.365 | 2633.99 | 25.1461 | 49.1266 | 3102.0883 | 23.0675 | 65.7253 | 227.3122 | 341.1455 | 94.5832 | 77.2533 | 1
0.25109 | 3679.5901 | 4508.1683 | 9.3431 | 26.7697 | 42.828 | 2705.2023 | 75.6267 | 120.3943 | 0.33725 | 80.0967 | 49.8667 | 2633.6495 | 25.1575 | 49.3179 | 3102.2673 | 22.9134 | 65.7164 | 230.306 | 341.3847 | 94.6017 | 77.2423 | 1
0.25316 | 3677.9412 | 4531.6033 | 9.3527 | 27.0078 | 42.4848 | 2704.5802 | 73.8797 | 120.4004 | 0.33588 | 80.0872 | 49.368 | 2633.5367 | 25.1591 | 49.432 | 3102.2067 | 22.8967 | 65.7109 | 229.9394 | 341.3921 | 94.6009 | 77.2233 | 1
0.25004 | 3674.8264 | 4519.425 | 9.3872 | 26.986 | 42.6525 | 2705.4972 | 76.2475 | 120.3982 | 0.33856 | 80.0809 | 51.2699 | 2633.4461 | 25.2575 | 50.4868 | 3102.1488 | 23.043 | 65.7314 | 230.7254 | 341.2106 | 94.582 | 77.243 | 1
0.25112 | 3645.3991 | 4516.3745 | 9.3 | 26.8519 | 42.2867 | 2705.2352 | 74.9696 | 120.3942 | 0.33583 | 80.0962 | 49.4575 | 2633.5425 | 25.1825 | 50.2348 | 3101.5811 | 23.0597 | 65.7104 | 229.9717 | 341.5795 | 94.6088 | 77.2381 | 1
0.25228 | 3627.5313 | 4506.3494 | 9.3442 | 27.2995 | 41.9144 | 2704.4466 | 75.2777 | 120.402 | 0.33775 | 80.104 | 49.8004 | 2633.6111 | 25.2247 | 50.6628 | 3101.7862 | 22.8535 | 65.7451 | 231.0051 | 341.4353 | 94.5921 | 77.2396 | 1
0.25088 | 3640.8139 | 4489.4032 | 9.4468 | 26.6701 | 41.8496 | 2704.9039 | 75.1457 | 120.3978 | 0.33565 | 80.0723 | 50.6528 | 2633.5073 | 25.2972 | 49.4921 | 3101.7922 | 22.8182 | 65.7328 | 229.9472 | 341.4114 | 94.5852 | 77.2289 | 1
0.25115 | 3659.5564 | 4514.746 | 9.434 | 26.8515 | 42.0877 | 2704.8501 | 74.5396 | 120.4051 | 0.33698 | 80.0717 | 49.3529 | 2634.2067 | 25.249 | 50.6782 | 3102.1226 | 22.8572 | 65.7353 | 231.2391 | 341.5379 | 94.6089 | 77.242 | 1
0.25043 | 3675.7872 | 4559.744 | 9.3564 | 27.1788 | 42.2012 | 2705.1484 | 75.6676 | 120.3897 | 0.33898 | 80.1001 | 51.7235 | 2634.0554 | 25.3022 | 50.911 | 3102.2461 | 23.0156 | 65.7344 | 230.9665 | 341.5419 | 94.596 | 77.2446 | 1
0.24931 | 3672.2533 | 4518.9196 | 9.2638 | 26.9336 | 42.4941 | 2704.6324 | 74.7303 | 120.4147 | 0.33799 | 80.0775 | 52.5718 | 2633.4199 | 25.1143 | 50.1149 | 3102.2266 | 22.9631 | 65.727 | 230.0845 | 341.5473 | 94.607 | 77.2476 | 1
0.24868 | 3667.4205 | 4478.9516 | 9.43 | 27.0444 | 42.6371 | 2705.0559 | 74.1703 | 120.3957 | 0.33714 | 80.0816 | 48.1892 | 2633.3367 | 24.9658 | 50.9485 | 3101.6735 | 22.9713 | 65.7394 | 229.2427 | 341.3748 | 94.6045 | 77.2615 | 1
0.25031 | 3688.4734 | 4509.6749 | 9.3282 | 26.7869 | 42.6127 | 2704.3431 | 74.9223 | 120.3954 | 0.33697 | 80.1021 | 49.8517 | 2633.2628 | 25.1978 | 51.305 | 3102.5914 | 23.0512 | 65.733 | 225.9104 | 341.0423 | 94.5885 | 77.2317 | 1
0.24903 | 3672.3154 | 4499.0807 | 9.4059 | 26.6834 | 42.61 | 2704.8384 | 75.6634 | 120.399 | 0.33632 | 80.0864 | 48.3194 | 2633.9255 | 25.3996 | 50.8117 | 3101.1303 | 23.0109 | 65.7391 | 231.0514 | 341.2641 | 94.6115 | 77.2337 | 1
0.25018 | 3708.5685 | 4516.3165 | 9.3096 | 27.0031 | 42.29 | 2704.4567 | 74.0627 | 120.3891 | 0.33993 | 80.0839 | 50.337 | 2633.8724 | 25.3459 | 49.3304 | 3102.1354 | 23.0878 | 65.7136 | 229.4489 | 341.7518 | 94.5931 | 77.2274 | 1
0.25097 | 3652.5735 | 4514.686 | 9.3601 | 27.4621 | 42.5702 | 2704.333 | 75.5317 | 120.4005 | 0.33551 | 80.1015 | 50.1336 | 2634.1215 | 25.0594 | 49.4574 | 3102.4974 | 22.9713 | 65.7124 | 230.8807 | 341.7136 | 94.5953 | 77.2427 | 1
0.24995 | 3660.6341 | 4457.5291 | 9.3835 | 26.9457 | 42.4815 | 2704.7905 | 75.2026 | 120.3933 | 0.33387 | 80.1057 | 50.8046 | 2633.8169 | 25.1784 | 48.5867 | 3101.6922 | 22.7737 | 65.7117 | 229.8294 | 341.6457 | 94.5993 | 77.2334 | 1
0.25105 | 3666.3656 | 4498.5962 | 9.3307 | 26.9779 | 42.2381 | 2704.6478 | 74.9475 | 120.3953 | 0.33706 | 80.0948 | 49.2907 | 2634.0913 | 25.3411 | 49.5134 | 3102.2331 | 22.9093 | 65.7215 | 229.1528 | 341.3121 | 94.5979 | 77.2414 | 1
0.25015 | 3647.1288 | 4494.9077 | 9.3136 | 26.8436 | 42.5493 | 2704.6393 | 74.6413 | 120.3904 | 0.33852 | 80.0962 | 52.1714 | 2633.6923 | 25.3333 | 49.7875 | 3101.6353 | 22.8744 | 65.7274 | 229.3576 | 341.6438 | 94.5924 | 77.2382 | 1
0.25105 | 3677.5866 | 4468.7966 | 9.3701 | 26.8177 | 42.5472 | 2704.835 | 74.5218 | 120.4044 | 0.33585 | 80.0846 | 50.6416 | 2633.7635 | 25.1928 | 50.0805 | 3101.3728 | 23.0177 | 65.7296 | 231.4675 | 341.5672 | 94.5953 | 77.2411 | 1
0.25028 | 3692.0586 | 4496.5645 | 9.373 | 26.9656 | 42.2464 | 2704.2412 | 74.6788 | 120.4129 | 0.33888 | 80.099 | 48.5991 | 2633.3343 | 25.1082 | 49.5169 | 3101.9306 | 22.8772 | 65.7402 | 231.2772 | 341.3495 | 94.6087 | 77.2496 | 1
0.25092 | 3673.5202 | 4499.4821 | 9.3057 | 26.8436 | 42.4392 | 2704.8498 | 74.8033 | 120.3858 | 0.33995 | 80.078 | 50.1451 | 2633.3704 | 25.3558 | 50.1743 | 3101.7547 | 22.9632 | 65.7086 | 231.4275 | 341.2982 | 94.6091 | 77.2403 | 1
0.25237 | 3680.6032 | 4540.7886 | 9.3364 | 26.9984 | 42.9107 | 2704.8889 | 75.4381 | 120.4028 | 0.33685 | 80.0946 | 50.0837 | 2633.623 | 24.9873 | 49.5835 | 3101.602 | 22.8605 | 65.7161 | 230.4805 | 341.4618 | 94.6125 | 77.2317 | 1
0.24981 | 3676.5959 | 4528.6919 | 9.3937 | 26.8674 | 42.3334 | 2704.6722 | 74.7275 | 120.3877 | 0.34044 | 80.0917 | 50.4223 | 2633.9796 | 25.1422 | 51.2284 | 3102.2903 | 23.0112 | 65.7311 | 229.244 | 341.3292 | 94.5897 | 77.2592 | 1
0.24913 | 3664.4425 | 4491.3689 | 9.2911 | 26.6787 | 42.5726 | 2704.9497 | 74.1674 | 120.4042 | 0.33645 | 80.0862 | 49.8713 | 2633.7134 | 25.1105 | 50.046 | 3102.4483 | 22.9318 | 65.714 | 229.0473 | 341.33 | 94.5908 | 77.2505 | 1
0.25079 | 3677.7436 | 4477.9651 | 9.3026 | 27.1509 | 41.8614 | 2704.6572 | 74.855 | 120.3905 | 0.339 | 80.085 | 49.3444 | 2633.7337 | 25.1451 | 49.9263 | 3101.6657 | 22.7661 | 65.7421 | 230.0156 | 341.3345 | 94.5904 | 77.2502 | 1
0.25279 | 3681.756 | 4503.5947 | 9.387 | 27.1933 | 41.8352 | 2705.2665 | 74.7395 | 120.3842 | 0.33535 | 80.0993 | 49.4581 | 2632.8356 | 24.8992 | 49.2128 | 3102.4433 | 23.2272 | 65.735 | 229.3452 | 341.1534 | 94.6128 | 77.2348 | 1
0.25125 | 3690.3928 | 4516.3407 | 9.4134 | 26.8057 | 42.3873 | 2704.935 | 74.3713 | 120.4174 | 0.33606 | 80.0899 | 49.0324 | 2633.8503 | 25.1141 | 48.2017 | 3102.2424 | 22.7807 | 65.719 | 229.9284 | 341.4383 | 94.5967 | 77.2382 | 1
0.25065 | 3649.2234 | 4540.2549 | 9.3362 | 26.5788 | 42.6137 | 2704.9566 | 75.1526 | 120.3919 | 0.33673 | 80.0821 | 49.5901 | 2633.5947 | 25.4312 | 49.6426 | 3102.3358 | 22.8766 | 65.7228 | 231.7289 | 341.1812 | 94.6004 | 77.2459 | 1
0.25004 | 3660.4733 | 4488.3578 | 9.3698 | 26.7936 | 42.3879 | 2704.8107 | 74.587 | 120.3839 | 0.33247 | 80.1007 | 48.8574 | 2633.5219 | 25.205 | 51.2382 | 3102.2567 | 22.9469 | 65.7218 | 230.0561 | 341.2148 | 94.5867 | 77.2407 | 1
0.25196 | 3632.0244 | 4525.6386 | 9.3638 | 26.5219 | 42.2561 | 2704.4127 | 75.0298 | 120.3893 | 0.3374 | 80.075 | 50.2635 | 2633.5708 | 25.1903 | 50.1441 | 3101.7497 | 22.8785 | 65.7037 | 231.0908 | 341.7125 | 94.5879 | 77.2274 | 1
0.24993 | 3664.4147 | 4508.0554 | 9.3778 | 26.9262 | 42.4923 | 2705.1642 | 74.9376 | 120.4182 | 0.33627 | 80.1041 | 50.4406 | 2633.2162 | 24.9798 | 49.4692 | 3102.1199 | 22.9551 | 65.733 | 228.3098 | 341.4883 | 94.5909 | 77.2477 | 1
0.25182 | 3645.8387 | 4543.5349 | 9.4568 | 26.9595 | 42.3629 | 2705.0024 | 75.619 | 120.4107 | 0.33968 | 80.1013 | 48.7242 | 2633.7189 | 25.0666 | 49.7757 | 3101.8837 | 22.8803 | 65.7463 | 229.5109 | 341.2966 | 94.6022 | 77.2455 | 1
0.25041 | 3639.1469 | 4474.9727 | 9.4059 | 26.8654 | 42.5422 | 2704.8507 | 74.9837 | 120.3909 | 0.33388 | 80.0895 | 47.6529 | 2634.0756 | 25.1567 | 48.5786 | 3102.6183 | 22.9846 | 65.7174 | 233.2381 | 341.5329 | 94.5825 | 77.2316 | 1
0.25045 | 3674.846 | 4529.2329 | 9.3152 | 26.6782 | 42.277 | 2704.8683 | 74.2933 | 120.3828 | 0.33612 | 80.0764 | 48.4685 | 2633.2691 | 24.8565 | 49.8461 | 3101.9118 | 23.0181 | 65.742 | 229.3564 | 341.3328 | 94.5925 | 77.2589 | 1
0.25004 | 3688.0993 | 4536.1486 | 9.3352 | 26.9228 | 42.0119 | 2705.5003 | 74.9108 | 120.3949 | 0.33932 | 80.0988 | 48.6156 | 2633.4179 | 25.2352 | 49.4997 | 3101.9133 | 23.0133 | 65.7226 | 227.2271 | 341.2728 | 94.5971 | 77.2374 | 1
0.24959 | 3689.726 | 4467.5215 | 9.3513 | 26.5147 | 42.2339 | 2704.9279 | 75.0508 | 120.4151 | 0.33672 | 80.0885 | 49.2423 | 2633.0265 | 25.2626 | 49.9139 | 3102.2828 | 22.8819 | 65.7242 | 230.9824 | 341.2701 | 94.6008 | 77.209 | 1
0.25128 | 3685.2018 | 4514.1222 | 9.3592 | 27.0602 | 42.3179 | 2704.918 | 76.0294 | 120.406 | 0.33981 | 80.0863 | 48.6997 | 2633.7355 | 25.1212 | 50.4163 | 3101.5412 | 22.818 | 65.7286 | 229.7506 | 341.4824 | 94.5927 | 77.2427 | 1
0.25123 | 3665.6584 | 4524.6899 | 9.3898 | 27.5558 | 42.3113 | 2704.6738 | 75.0144 | 120.3994 | 0.33658 | 80.0781 | 49.0419 | 2633.8713 | 25.1439 | 50.7876 | 3102.3204 | 22.7802 | 65.7494 | 231.5811 | 341.808 | 94.6113 | 77.2495 | 1
0.25091 | 3652.884 | 4456.9326 | 9.434 | 26.8892 | 42.1994 | 2705.184 | 75.2751 | 120.3921 | 0.33663 | 80.0789 | 51.5263 | 2633.6961 | 25.3766 | 50.7619 | 3102.2133 | 23.1242 | 65.7377 | 230.6695 | 341.3858 | 94.6098 | 77.2374 | 1
0.25052 | 3672.3228 | 4476.5271 | 9.3181 | 26.7382 | 42.2199 | 2704.5735 | 75.4324 | 120.3901 | 0.33462 | 80.0784 | 50.1132 | 2634.0584 | 25.2654 | 49.5259 | 3101.7235 | 23.0503 | 65.7262 | 229.7825 | 341.8955 | 94.6009 | 77.2365 | 1
0.25081 | 3672.0756 | 4462.1189 | 9.4282 | 26.8716 | 42.3382 | 2705.1532 | 74.7085 | 120.3939 | 0.33488 | 80.0758 | 50.9664 | 2633.5423 | 25.0946 | 49.22 | 3102.3159 | 23.0761 | 65.7149 | 228.1827 | 341.2572 | 94.6017 | 77.2439 | 1
0.24766 | 3621.899 | 4478.3222 | 9.2859 | 26.8486 | 42.3524 | 2704.8698 | 75.1776 | 120.3938 | 0.33531 | 80.0749 | 49.9525 | 2633.418 | 25.4236 | 49.4374 | 3101.766 | 22.7935 | 65.7258 | 229.1039 | 341.3319 | 94.599 | 77.2187 | 1
0.25073 | 3666.2062 | 4478.7201 | 9.4228 | 26.5191 | 42.4184 | 2704.6559 | 75.0151 | 120.4045 | 0.33838 | 80.0889 | 49.1412 | 2632.9916 | 25.0249 | 50.7244 | 3102.4104 | 22.9967 | 65.7378 | 229.9761 | 341.6209 | 94.6039 | 77.2471 | 1
0.25398 | 3701.0666 | 4448.8642 | 9.3556 | 26.7236 | 42.5244 | 2704.9802 | 74.7482 | 120.4101 | 0.33672 | 80.0757 | 50.3057 | 2633.3551 | 25.1962 | 49.0806 | 3102.5966 | 22.8645 | 65.7319 | 231.0502 | 341.3664 | 94.5873 | 77.2373 | 1
0.25315 | 3689.2057 | 4527.2752 | 9.3613 | 26.9934 | 42.1767 | 2704.4971 | 75.0055 | 120.3794 | 0.33606 | 80.0925 | 50.4219 | 2633.6366 | 25.1981 | 51.4586 | 3101.6331 | 22.8927 | 65.7163 | 230.2234 | 341.451 | 94.6044 | 77.2445 | 1
0.2499 | 3669.0053 | 4488.4423 | 9.402 | 26.6501 | 42.6038 | 2705.2971 | 74.2672 | 120.3907 | 0.33396 | 80.0813 | 52.169 | 2633.5499 | 25.1918 | 48.2642 | 3102.0393 | 22.9969 | 65.7208 | 230.5139 | 341.6982 | 94.6002 | 77.2359 | 1
0.24884 | 3691.5036 | 4545.8235 | 9.3499 | 27.3062 | 42.2422 | 2704.9568 | 75.1151 | 120.3868 | 0.33599 | 80.0835 | 47.4293 | 2632.9449 | 25.1763 | 49.8562 | 3101.8954 | 22.7997 | 65.7427 | 230.2858 | 341.3718 | 94.5839 | 77.206 | 1
0.25093 | 3685.3949 | 4504.8454 | 9.3624 | 26.7648 | 42.091 | 2705.0883 | 75.4826 | 120.42 | 0.33786 | 80.075 | 50.7884 | 2633.4573 | 25.3009 | 48.0467 | 3102.4927 | 22.9532 | 65.7111 | 229.5747 | 341.2766 | 94.6045 | 77.2309 | 1
0.25047 | 3664.0297 | 4521.9038 | 9.357 | 26.9194 | 42.6667 | 2704.8901 | 75.4046 | 120.3872 | 0.33818 | 80.0913 | 50.0348 | 2633.259 | 25.1777 | 50.6008 | 3102.1835 | 23.0118 | 65.7022 | 230.6619 | 341.4576 | 94.6055 | 77.2341 | 1
0.25251 | 3644.4149 | 4543.3627 | 9.3365 | 26.6543 | 42.8489 | 2704.8963 | 74.2675 | 120.4047 | 0.33758 | 80.0923 | 51.6601 | 2633.8075 | 25.1946 | 48.7367 | 3102.5309 | 22.9844 | 65.7141 | 229.4501 | 341.3007 | 94.6097 | 77.231 | 1
0.24822 | 3674.2136 | 4492.5553 | 9.3138 | 26.9444 | 42.5044 | 2705.0271 | 74.5594 | 120.3936 | 0.33453 | 80.0775 | 50.3593 | 2633.6966 | 24.9519 | 50.6259 | 3101.8588 | 22.8171 | 65.7321 | 232.1378 | 341.0324 | 94.5846 | 77.2538 | 1
0.25034 | 3660.7451 | 4544.7832 | 9.3368 | 26.7554 | 42.3829 | 2704.4386 | 75.1199 | 120.3843 | 0.3363 | 80.1012 | 49.5302 | 2633.6056 | 24.9506 | 50.8929 | 3102.3025 | 22.9105 | 65.7134 | 231.6449 | 341.6198 | 94.5974 | 77.2273 | 1
0.24814 | 3685.985 | 4522.317 | 9.3137 | 26.7432 | 42.5418 | 2704.9729 | 74.8902 | 120.4018 | 0.33609 | 80.0867 | 48.7739 | 2634.0501 | 25.2796 | 49.1152 | 3102.1577 | 22.7973 | 65.7324 | 228.8872 | 341.2706 | 94.6095 | 77.2426 | 1
0.25005 | 3673.5651 | 4543.3959 | 9.3879 | 26.5548 | 42.031 | 2704.7079 | 74.663 | 120.4106 | 0.33932 | 80.0923 | 50.3947 | 2634.0315 | 24.9279 | 50.3238 | 3102.3314 | 22.9249 | 65.7253 | 231.0516 | 341.7332 | 94.5921 | 77.2335 | 1
0.25062 | 3649.7736 | 4505.228 | 9.3629 | 26.5274 | 42.7782 | 2704.4076 | 74.8325 | 120.3998 | 0.33733 | 80.0756 | 49.8998 | 2632.9873 | 25.0978 | 49.5023 | 3101.6914 | 22.8728 | 65.7156 | 230.3212 | 341.7964 | 94.5907 | 77.2304 | 1
0.25036 | 3644.5548 | 4512.9899 | 9.2773 | 26.7892 | 42.7637 | 2704.9717 | 74.6446 | 120.3879 | 0.33877 | 80.0787 | 50.4997 | 2633.9405 | 25.2666 | 49.088 | 3102.0165 | 23.0202 | 65.7386 | 232.05 | 341.7899 | 94.5905 | 77.246 | 1
0.24912 | 3682.5091 | 4538.8273 | 9.3298 | 27.3588 | 42.2154 | 2705.1862 | 75.4468 | 120.3981 | 0.33824 | 80.0835 | 50.608 | 2633.7506 | 25.3747 | 48.4708 | 3101.8463 | 23.108 | 65.7466 | 231.1883 | 341.0839 | 94.5913 | 77.2398 | 1
0.25029 | 3647.8936 | 4498.8544 | 9.4546 | 26.6454 | 42.4538 | 2704.5727 | 74.9379 | 120.393 | 0.33402 | 80.0761 | 51.3414 | 2633.4626 | 25.013 | 49.494 | 3101.7315 | 22.9873 | 65.7243 | 230.1075 | 341.5893 | 94.5921 | 77.2334 | 1
0.25061 | 3689.6213 | 4462.1541 | 9.3956 | 26.9489 | 42.4273 | 2704.4388 | 74.4186 | 120.3898 | 0.33924 | 80.0823 | 50.0197 | 2633.0576 | 25.235 | 49.9542 | 3102.2837 | 23.0208 | 65.733 | 231.1249 | 341.6575 | 94.5968 | 77.2355 | 1
0.25036 | 3672.2614 | 4463.7783 | 9.3822 | 26.96 | 42.1768 | 2705.3283 | 74.541 | 120.3853 | 0.33674 | 80.0725 | 49.6658 | 2633.4028 | 25.1198 | 51.1006 | 3101.9253 | 23.1062 | 65.7262 | 232.479 | 341.1805 | 94.6086 | 77.2068 | 1
0.25156 | 3671.0397 | 4493.7474 | 9.3538 | 27.0597 | 42.5208 | 2704.7705 | 74.0586 | 120.3906 | 0.33777 | 80.0764 | 50.5059 | 2633.401 | 24.9593 | 51.1361 | 3101.8399 | 22.963 | 65.7345 | 230.0544 | 341.4912 | 94.6154 | 77.2151 | 1
0.25138 | 3656.8378 | 4508.0507 | 9.385 | 27.0198 | 42.2206 | 2704.6311 | 75.0768 | 120.3866 | 0.33693 | 80.0984 | 49.4691 | 2633.1412 | 25.0709 | 50.7163 | 3101.9218 | 22.9954 | 65.7205 | 229.4568 | 341.6629 | 94.6044 | 77.2201 | 1
0.25114 | 3685.194 | 4483.6462 | 9.3605 | 27.3027 | 42.705 | 2704.6614 | 74.8023 | 120.3885 | 0.33851 | 80.0725 | 50.6877 | 2633.4483 | 25.1097 | 50.4502 | 3101.8263 | 22.9699 | 65.7338 | 230.488 | 341.6094 | 94.6176 | 77.2186 | 1
0.24969 | 3671.3025 | 4495.4606 | 9.3502 | 26.5615 | 42.5056 | 2705.0488 | 76.2934 | 120.4113 | 0.33693 | 80.077 | 49.9972 | 2633.333 | 25.1313 | 51.3997 | 3101.4197 | 22.8774 | 65.716 | 232.3209 | 341.5855 | 94.5964 | 77.2194 | 1
0.25123 | 3669.014 | 4485.3896 | 9.3841 | 26.9398 | 42.6116 | 2705.0666 | 74.7102 | 120.3941 | 0.33974 | 80.07 | 49.4362 | 2633.7421 | 25.1544 | 47.58 | 3102.1292 | 22.761 | 65.7058 | 230.6244 | 341.4863 | 94.5966 | 77.2284 | 1
0.2503 | 3663.8353 | 4471.2972 | 9.3776 | 26.7718 | 42.5848 | 2704.724 | 76.0639 | 120.3761 | 0.3378 | 80.0639 | 49.7464 | 2633.5082 | 25.0976 | 49.4594 | 3102.2929 | 22.6583 | 65.7438 | 230.7886 | 341.5476 | 94.5838 | 77.2335 | 1
0.2504 | 3671.9294 | 4492.0166 | 9.3559 | 27.0826 | 42.1347 | 2704.9161 | 74.9678 | 120.3906 | 0.34018 | 80.0907 | 48.8725 | 2633.0999 | 24.9679 | 50.4592 | 3101.81 | 23.1191 | 65.7179 | 231.2497 | 341.446 | 94.5979 | 77.2195 | 1
0.25254 | 3677.1157 | 4530.3495 | 9.3295 | 27.0875 | 42.0636 | 2705.1741 | 74.8863 | 120.3805 | 0.33761 | 80.0871 | 50.4626 | 2633.8718 | 25.2974 | 50.4539 | 3101.9903 | 23.1928 | 65.7177 | 230.9648 | 341.5985 | 94.5785 | 77.2335 | 1
0.2511 | 3675.8697 | 4502.0664 | 9.3692 | 26.6928 | 42.2711 | 2705.315 | 75.3857 | 120.3833 | 0.33728 | 80.0891 | 50.3678 | 2633.1144 | 25.206 | 51.2712 | 3102.1048 | 23.016 | 65.7501 | 228.8375 | 341.6628 | 94.5996 | 77.2393 | 1
0.25001 | 3668.3234 | 4508.9066 | 9.3308 | 26.9952 | 42.2799 | 2704.6918 | 74.3837 | 120.3862 | 0.33487 | 80.0872 | 52.1421 | 2633.5041 | 25.2144 | 50.1919 | 3101.9355 | 22.8347 | 65.7239 | 231.192 | 341.8373 | 94.6048 | 77.2331 | 1
0.25012 | 3667.2648 | 4519.578 | 9.2802 | 26.9822 | 42.5999 | 2704.4434 | 73.8995 | 120.3906 | 0.33911 | 80.0918 | 49.543 | 2633.0531 | 25.0558 | 50.4498 | 3102.5252 | 22.9472 | 65.7149 | 229.3489 | 341.5609 | 94.6123 | 77.2277 | 1
0.24984 | 3707.1382 | 4490.7575 | 9.3687 | 27.0317 | 42.5241 | 2704.6446 | 75.3041 | 120.3876 | 0.33701 | 80.0974 | 51.0308 | 2633.6599 | 25.2389 | 50.732 | 3102.1276 | 23.0713 | 65.751 | 231.2499 | 341.2133 | 94.5896 | 77.2385 | 1
0.24933 | 3637.0443 | 4532.0905 | 9.3074 | 27.2124 | 42.7529 | 2705.0563 | 75.0697 | 120.3929 | 0.33546 | 80.0882 | 49.2693 | 2633.7586 | 25.2354 | 50.6785 | 3102.3574 | 22.8619 | 65.7472 | 229.8326 | 341.4146 | 94.579 | 77.2373 | 1
0.24986 | 3651.7398 | 4543.1912 | 9.493 | 26.5837 | 42.1393 | 2704.9752 | 74.5205 | 120.3816 | 0.33659 | 80.0631 | 49.625 | 2633.8694 | 25.4173 | 48.3827 | 3102.3402 | 23.0037 | 65.7303 | 231.2059 | 341.3257 | 94.5922 | 77.2085 | 1
0.24848 | 3652.6379 | 4510.6428 | 9.382 | 27.2953 | 42.4141 | 2704.5839 | 75.0819 | 120.4033 | 0.33524 | 80.0703 | 49.6678 | 2633.4484 | 25.2444 | 50.8909 | 3101.8627 | 23.0832 | 65.7345 | 229.9248 | 341.348 | 94.5855 | 77.2431 | 1
0.25178 | 3634.8078 | 4518.997 | 9.3161 | 26.8878 | 42.2007 | 2704.5011 | 75.531 | 120.3774 | 0.33339 | 80.0525 | 49.6706 | 2634.0377 | 25.2021 | 48.7027 | 3102.1223 | 23.0267 | 65.7356 | 231.4151 | 341.6237 | 94.5845 | 77.2244 | 1
0.25127 | 3677.9752 | 4541.7742 | 9.2973 | 26.9925 | 42.5803 | 2705.0313 | 74.7465 | 120.3975 | 0.3393 | 80.0822 | 49.1095 | 2633.7152 | 25.2385 | 50.2706 | 3101.9775 | 23.0426 | 65.7367 | 230.6989 | 341.1354 | 94.5896 | 77.2226 | 1
0.25282 | 3685.5219 | 4496.4637 | 9.3127 | 26.8309 | 42.1564 | 2705.1149 | 74.9587 | 120.3969 | 0.33611 | 80.0762 | 49.1638 | 2633.5449 | 25.2023 | 50.5005 | 3102.2976 | 23.104 | 65.7229 | 230.2196 | 341.4065 | 94.6007 | 77.2098 | 1
0.25085 | 3681.486 | 4519.5236 | 9.3096 | 26.9157 | 41.9906 | 2704.8784 | 74.9992 | 120.3835 | 0.33872 | 80.0709 | 50.2157 | 2633.8266 | 25.0299 | 51.2512 | 3101.6131 | 23.0059 | 65.7163 | 228.9163 | 341.2009 | 94.6121 | 77.2255 | 1
0.2517 | 3657.5618 | 4471.3805 | 9.3702 | 26.9497 | 42.5568 | 2704.5841 | 74.5515 | 120.4045 | 0.33859 | 80.0673 | 48.3506 | 2633.946 | 25.058 | 48.8347 | 3102.5651 | 22.998 | 65.731 | 231.9994 | 341.6234 | 94.5777 | 77.2309 | 1
0.25029 | 3654.0999 | 4475.43 | 9.4372 | 26.7267 | 42.5868 | 2704.7804 | 75.4005 | 120.3818 | 0.33687 | 80.0657 | 49.8573 | 2633.425 | 25.2116 | 50.5162 | 3101.5558 | 23.0371 | 65.7283 | 230.8255 | 341.4189 | 94.606 | 77.2443 | 1
0.25105 | 3679.1072 | 4511.0364 | 9.2884 | 26.8308 | 42.3248 | 2704.9514 | 74.1826 | 120.3969 | 0.33677 | 80.0813 | 47.7272 | 2633.5712 | 25.0656 | 49.014 | 3102.0984 | 22.8447 | 65.7112 | 232.222 | 341.4735 | 94.5849 | 77.2263 | 1
0.25057 | 3663.2467 | 4556.5327 | 9.3114 | 26.5371 | 41.9529 | 2704.8674 | 75.1359 | 120.3857 | 0.33589 | 80.0785 | 51.1554 | 2633.4282 | 25.2832 | 50.9994 | 3102.3669 | 22.9993 | 65.7401 | 229.1626 | 341.3135 | 94.6069 | 77.2342 | 1
0.25018 | 3666.8378 | 4534.2206 | 9.4295 | 26.911 | 42.5358 | 2704.4344 | 74.85 | 120.3836 | 0.33895 | 80.0863 | 50.0397 | 2633.2255 | 25.1778 | 48.5969 | 3101.6465 | 22.809 | 65.7272 | 230.0921 | 341.0061 | 94.6041 | 77.2274 | 1
0.24936 | 3636.856 | 4497.3706 | 9.3757 | 26.9088 | 42.1358 | 2704.4444 | 75.016 | 120.4006 | 0.3349 | 80.0734 | 48.4812 | 2633.6286 | 25.2756 | 50.8842 | 3101.9829 | 22.8991 | 65.7417 | 230.7513 | 341.2589 | 94.573 | 77.2325 | 1
0.25112 | 3649.9333 | 4509.222 | 9.3184 | 26.8771 | 42.2178 | 2704.9255 | 75.1767 | 120.3963 | 0.33853 | 80.0629 | 51.2841 | 2632.8889 | 25.1283 | 50.392 | 3101.4331 | 22.9696 | 65.735 | 233.1522 | 341.3204 | 94.5796 | 77.2279 | 1
0.24942 | 3633.3576 | 4521.9828 | 9.386 | 26.6533 | 42.0845 | 2704.6915 | 75.4763 | 120.4046 | 0.3369 | 80.0675 | 50.4557 | 2633.2938 | 25.2506 | 51.6043 | 3102.0149 | 22.8872 | 65.7355 | 230.0527 | 341.4794 | 94.5846 | 77.2192 | 1
0.25138 | 3662.0733 | 4497.8297 | 9.3923 | 27.2656 | 42.5512 | 2705.0924 | 74.9107 | 120.3893 | 0.33443 | 80.0643 | 50.7066 | 2633.5166 | 25.1824 | 49.458 | 3101.7572 | 22.9737 | 65.7436 | 231.9821 | 341.5656 | 94.5882 | 77.204 | 1
0.25143 | 3661.681 | 4529.9083 | 9.261 | 26.8325 | 41.8508 | 2704.4638 | 75.0774 | 120.3884 | 0.33505 | 80.07 | 49.9501 | 2632.9665 | 25.3016 | 50.8432 | 3102.0494 | 23.0277 | 65.7466 | 231.0155 | 341.0492 | 94.5851 | 77.2269 | 1
0.24998 | 3687.4375 | 4523.3328 | 9.4011 | 26.8634 | 42.0389 | 2704.5776 | 74.4252 | 120.3896 | 0.33452 | 80.0559 | 50.8031 | 2633.7387 | 25.1365 | 48.1033 | 3102.6924 | 22.9576 | 65.734 | 231.2492 | 341.141 | 94.6094 | 77.2345 | 1
0.25156 | 3681.256 | 4580.1862 | 9.2818 | 26.9581 | 42.1687 | 2704.7915 | 75.0048 | 120.4051 | 0.33659 | 80.0828 | 49.0854 | 2633.5642 | 25.0531 | 49.5346 | 3101.7477 | 23.0687 | 65.7323 | 229.8257 | 341.6925 | 94.6099 | 77.2204 | 1
0.25345 | 3642.7057 | 4504.5204 | 9.3572 | 27.1071 | 42.3863 | 2704.8989 | 75.2182 | 120.3965 | 0.33857 | 80.0859 | 50.32 | 2633.7602 | 25.4431 | 49.8867 | 3101.9878 | 22.856 | 65.73 | 231.3085 | 341.4958 | 94.6148 | 77.2405 | 1
0.24988 | 3674.0123 | 4473.3557 | 9.3918 | 26.7917 | 41.9351 | 2704.9794 | 75.0691 | 120.4101 | 0.33726 | 80.0701 | 49.2328 | 2633.3796 | 25.0359 | 50.8621 | 3101.7461 | 23.0168 | 65.7227 | 228.7071 | 341.3835 | 94.5871 | 77.2173 | 1
0.2518 | 3647.0575 | 4475.6814 | 9.3852 | 26.8836 | 42.2014 | 2704.6487 | 74.4127 | 120.3917 | 0.3383 | 80.0749 | 49.2531 | 2633.8613 | 25.0862 | 49.6166 | 3101.967 | 22.8626 | 65.7279 | 231.6522 | 341.5291 | 94.589 | 77.2357 | 1
0.25035 | 3662.3795 | 4521.4556 | 9.3471 | 26.9451 | 42.6191 | 2704.7079 | 75.2058 | 120.3916 | 0.33492 | 80.0689 | 51.0132 | 2633.4801 | 25.3118 | 50.2592 | 3102.1559 | 23.1375 | 65.7301 | 230.1707 | 341.1465 | 94.6073 | 77.2374 | 1
0.25216 | 3644.1726 | 4542.6051 | 9.3725 | 26.9294 | 42.2447 | 2704.8946 | 75.2568 | 120.3797 | 0.33772 | 80.0859 | 48.8486 | 2633.1969 | 25.3309 | 51.3518 | 3101.729 | 23.0848 | 65.7462 | 229.7603 | 341.1902 | 94.6086 | 77.2361 | 1
0.24885 | 3655.2874 | 4514.0252 | 9.3663 | 26.6801 | 42.3823 | 2704.9319 | 75.4755 | 120.3902 | 0.33297 | 80.0685 | 49.2979 | 2633.2084 | 24.9743 | 49.4095 | 3101.9635 | 22.9201 | 65.7296 | 230.1151 | 341.2556 | 94.6137 | 77.2429 | 1
0.24875 | 3654.2307 | 4552.5803 | 9.3189 | 26.6314 | 42.0689 | 2704.3791 | 74.6234 | 120.3972 | 0.33791 | 80.0645 | 50.6027 | 2633.3972 | 25.2236 | 50.4007 | 3101.9475 | 23.0836 | 65.7062 | 230.3002 | 341.2783 | 94.5931 | 77.2306 | 1
0.24755 | 3666.1657 | 4488.1035 | 9.2805 | 27.1082 | 42.169 | 2704.8815 | 75.0637 | 120.389 | 0.33863 | 80.0807 | 47.2079 | 2633.482 | 25.2729 | 50.2466 | 3102.0301 | 22.9176 | 65.7287 | 230.4766 | 341.635 | 94.6017 | 77.2292 | 1
0.25288 | 3647.9115 | 4578.3963 | 9.2866 | 27.2262 | 42.3297 | 2704.62 | 75.5108 | 120.3936 | 0.33353 | 80.0488 | 51.2614 | 2633.7673 | 25.3419 | 50.3219 | 3101.8714 | 22.909 | 65.7017 | 229.0267 | 341.8427 | 94.6042 | 77.2206 | 1
0.25132 | 3676.9439 | 4508.2294 | 9.4331 | 26.7913 | 42.3458 | 2704.4617 | 75.2809 | 120.3935 | 0.33744 | 80.0799 | 50.1142 | 2634.0935 | 25.2382 | 49.9542 | 3102.0922 | 23.0217 | 65.7471 | 232.3287 | 341.4591 | 94.5895 | 77.2237 | 1
0.25098 | 3654.3947 | 4478.342 | 9.4007 | 26.8005 | 42.2648 | 2705.1097 | 75.0418 | 120.3807 | 0.33669 | 80.0695 | 48.8207 | 2633.6871 | 25.0447 | 49.9242 | 3102.3245 | 22.9845 | 65.7188 | 230.0322 | 341.1825 | 94.6163 | 77.2296 | 1
0.24972 | 3674.0519 | 4490.4422 | 9.3303 | 27.1411 | 42.2819 | 2704.2527 | 75.5628 | 120.3819 | 0.33917 | 80.0628 | 49.6381 | 2633.4105 | 24.9323 | 49.9658 | 3101.9611 | 22.6929 | 65.7176 | 230.1326 | 341.1519 | 94.5877 | 77.2263 | 1
0.25256 | 3635.3599 | 4512.2066 | 9.3482 | 26.8911 | 42.2148 | 2704.2158 | 74.4646 | 120.383 | 0.33443 | 80.0695 | 51.5269 | 2633.5119 | 25.3472 | 49.266 | 3101.5057 | 23.0725 | 65.7363 | 228.4966 | 341.447 | 94.5963 | 77.2339 | 1
0.25064 | 3648.4193 | 4488.2808 | 9.2906 | 27.0192 | 42.659 | 2705.2096 | 75.4698 | 120.3947 | 0.33702 | 80.0589 | 50.6506 | 2633.4756 | 25.1984 | 50.965 | 3102.123 | 23.2605 | 65.7349 | 227.8369 | 341.3879 | 94.5993 | 77.2194 | 1
0.25185 | 3664.9868 | 4483.279 | 9.429 | 26.6847 | 42.1525 | 2704.5809 | 75.1522 | 120.3771 | 0.33631 | 80.0546 | 50.8759 | 2633.3717 | 25.1706 | 49.656 | 3101.5887 | 22.7341 | 65.7253 | 231.3873 | 341.4354 | 94.6035 | 77.2219 | 1
0.25144 | 3649.4757 | 4538.7843 | 9.395 | 26.7375 | 42.3212 | 2705.0624 | 74.6875 | 120.395 | 0.33989 | 80.0699 | 51.2727 | 2633.7063 | 24.7862 | 50.8854 | 3101.6394 | 22.9774 | 65.7266 | 230.8278 | 341.491 | 94.58 | 77.2178 | 1
0.25057 | 3677.9552 | 4508.3484 | 9.4054 | 26.818 | 42.3135 | 2705.0226 | 74.1026 | 120.3725 | 0.33359 | 80.0726 | 51.6139 | 2633.4714 | 25.2178 | 49.6527 | 3102.4225 | 22.8241 | 65.7296 | 229.8592 | 341.1968 | 94.5997 | 77.2451 | 1
0.25338 | 3677.1509 | 4508.4919 | 9.3372 | 27.0575 | 42.4753 | 2704.6161 | 74.5264 | 120.3984 | 0.33673 | 80.0802 | 51.8756 | 2633.2952 | 25.2262 | 49.9106 | 3102.3464 | 23.0003 | 65.7226 | 230.9788 | 341.4356 | 94.5878 | 77.2191 | 1
0.24954 | 3667.4447 | 4467.7038 | 9.3023 | 26.9778 | 42.3555 | 2704.7334 | 74.939 | 120.3709 | 0.33669 | 80.0744 | 50.737 | 2632.8913 | 25.0975 | 51.0648 | 3102.4307 | 22.8463 | 65.7154 | 231.4546 | 341.6306 | 94.5792 | 77.237 | 1
0.25325 | 3627.8746 | 4533.4424 | 9.3231 | 26.7911 | 42.4904 | 2704.4509 | 75.9222 | 120.3929 | 0.33732 | 80.0766 | 50.0804 | 2633.6098 | 25.0807 | 49.4742 | 3101.9556 | 22.9048 | 65.7254 | 229.6511 | 341.6459 | 94.5933 | 77.2332 | 1
0.24987 | 3667.135 | 4511.1343 | 9.3569 | 26.7006 | 42.1991 | 2704.781 | 75.4093 | 120.3768 | 0.33604 | 80.0628 | 49.4912 | 2633.4864 | 25.075 | 49.9508 | 3102.5123 | 22.7929 | 65.7414 | 229.0535 | 341.686 | 94.5989 | 77.244 | 1
0.2493 | 3690.5765 | 4513.1751 | 9.4214 | 27.2 | 42.4182 | 2704.3219 | 74.4352 | 120.3893 | 0.33485 | 80.0585 | 48.7581 | 2633.3928 | 25.3177 | 51.2598 | 3102.1531 | 22.8701 | 65.6999 | 228.4933 | 341.3961 | 94.5796 | 77.2128 | 1
0.25059 | 3661.2058 | 4507.9289 | 9.4191 | 26.9734 | 42.0272 | 2705.1078 | 74.3865 | 120.3869 | 0.3361 | 80.0636 | 49.3727 | 2633.8867 | 25.1965 | 49.6193 | 3101.8411 | 23.0301 | 65.7488 | 229.6232 | 341.3621 | 94.6082 | 77.2149 | 1
0.25317 | 3632.2189 | 4495.0688 | 9.4454 | 26.5406 | 42.2938 | 2705.2763 | 74.5244 | 120.3944 | 0.33644 | 80.0592 | 51.0737 | 2633.6382 | 25.1255 | 49.3267 | 3102.1551 | 22.953 | 65.7409 | 231.0012 | 341.4779 | 94.5928 | 77.2027 | 1
0.25128 | 3672.2431 | 4503.4125 | 9.2846 | 27.0496 | 41.9763 | 2704.2726 | 74.9348 | 120.3939 | 0.33774 | 80.0707 | 49.883 | 2633.7981 | 24.9922 | 50.1175 | 3100.8406 | 22.7419 | 65.7395 | 231.4533 | 341.5059 | 94.5899 | 77.2269 | 1
0.25111 | 3658.4005 | 4504.5553 | 9.4104 | 27.0584 | 42.3489 | 2704.5902 | 75.4288 | 120.3922 | 0.33883 | 80.0866 | 49.6063 | 2633.2342 | 25.0813 | 51.7128 | 3101.9183 | 22.8298 | 65.7281 | 232.4499 | 341.403 | 94.5962 | 77.2363 | 1
0.25148 | 3663.1043 | 4496.0801 | 9.3545 | 27.017 | 42.5172 | 2704.7618 | 74.6818 | 120.3941 | 0.3388 | 80.0804 | 49.3137 | 2633.9526 | 25.1654 | 49.659 | 3102.0246 | 22.9758 | 65.7355 | 231.421 | 341.6707 | 94.593 | 77.2171 | 1
0.24997 | 3672.4236 | 4529.5387 | 9.3835 | 26.3659 | 42.4696 | 2704.0558 | 74.221 | 120.3938 | 0.33707 | 80.0597 | 49.778 | 2633.7453 | 25.0421 | 51.9556 | 3101.9071 | 22.9338 | 65.723 | 229.7674 | 341.7512 | 94.5911 | 77.2375 | 1
0.25072 | 3667.0842 | 4523.4517 | 9.3746 | 27.0363 | 42.1323 | 2704.7268 | 74.675 | 120.4 | 0.33766 | 80.0719 | 50.9752 | 2633.2403 | 25.3471 | 49.5552 | 3102.0743 | 23.0845 | 65.7184 | 231.1363 | 341.9271 | 94.5857 | 77.2128 | 1
0.24938 | 3685.4678 | 4516.3082 | 9.2896 | 27.1499 | 42.104 | 2704.9654 | 74.5241 | 120.4009 | 0.33814 | 80.0688 | 50.5846 | 2633.6516 | 25.1166 | 48.8637 | 3101.7455 | 22.8836 | 65.7118 | 229.3458 | 341.2217 | 94.5918 | 77.2202 | 1
0.25058 | 3670.6125 | 4479.5663 | 9.3509 | 26.9191 | 42.501 | 2705.048 | 75.8501 | 120.3995 | 0.33729 | 80.082 | 49.4886 | 2633.0289 | 25.2245 | 50.2399 | 3101.7011 | 23.1036 | 65.7205 | 231.9604 | 341.2991 | 94.5887 | 77.2239 | 1
0.25046 | 3641.2128 | 4526.6527 | 9.4159 | 26.747 | 42.4324 | 2705.0868 | 75.5862 | 120.398 | 0.33759 | 80.0773 | 50.2725 | 2633.908 | 25.0701 | 48.4958 | 3101.4323 | 23.0167 | 65.7134 | 232.1152 | 341.1638 | 94.5852 | 77.2204 | 1
0.25053 | 3664.6191 | 4483.963 | 9.3521 | 26.7271 | 42.6248 | 2704.5803 | 75.2674 | 120.4033 | 0.33767 | 80.0501 | 49.7249 | 2633.5607 | 25.1407 | 50.3966 | 3101.6912 | 22.9822 | 65.7168 | 229.7919 | 341.461 | 94.5749 | 77.223 | 1
0.25103 | 3667.8383 | 4539.8614 | 9.4122 | 26.9439 | 42.5877 | 2704.3625 | 74.7803 | 120.3818 | 0.33817 | 80.0805 | 50.3376 | 2633.7447 | 25.0739 | 51.1605 | 3101.6412 | 22.779 | 65.7189 | 232.393 | 341.5766 | 94.6007 | 77.237 | 1
0.25034 | 3680.5334 | 4485.6809 | 9.2591 | 26.7722 | 42.1881 | 2704.6538 | 74.6127 | 120.3744 | 0.33924 | 80.068 | 49.8053 | 2633.6536 | 25.2203 | 48.9588 | 3101.7061 | 22.9283 | 65.7249 | 232.317 | 341.737 | 94.6 | 77.2149 | 1
0.25161 | 3646.0239 | 4518.7233 | 9.3409 | 27.1775 | 42.5955 | 2704.6101 | 74.6044 | 120.4017 | 0.33966 | 80.0666 | 50.526 | 2633.3668 | 25.0807 | 52.4162 | 3102.2211 | 23.0256 | 65.722 | 232.8339 | 341.3094 | 94.59 | 77.2111 | 1
0.25009 | 3664.2853 | 4527.259 | 9.3656 | 27.0159 | 42.8174 | 2704.8736 | 75.6964 | 120.3985 | 0.33603 | 80.07 | 48.1009 | 2633.1 | 24.994 | 50.1102 | 3101.782 | 22.8337 | 65.7046 | 227.9594 | 341.1014 | 94.6021 | 77.2271 | 1
0.25061 | 3658.9495 | 4497.5274 | 9.3267 | 27.1343 | 42.5336 | 2704.1222 | 75.1815 | 120.3895 | 0.33717 | 80.0662 | 47.8339 | 2633.6544 | 25.0744 | 51.0717 | 3101.8958 | 23.0299 | 65.7389 | 230.6304 | 341.4614 | 94.5975 | 77.2164 | 1
0.24893 | 3692.3044 | 4480.7365 | 9.3776 | 26.4701 | 42.4119 | 2704.9198 | 74.4541 | 120.3837 | 0.33611 | 80.073 | 49.2326 | 2633.2674 | 25.1489 | 49.2844 | 3101.7303 | 22.8488 | 65.7284 | 230.73 | 341.3784 | 94.5917 | 77.2195 | 1
0.25396 | 3668.2946 | 4516.0629 | 9.3069 | 26.7512 | 42.3225 | 2704.8663 | 74.7598 | 120.3796 | 0.33472 | 80.0624 | 49.5074 | 2633.4624 | 25.195 | 49.1855 | 3101.5642 | 23.1294 | 65.7184 | 231.3124 | 341.1819 | 94.59 | 77.2291 | 1
0.24875 | 3665.5204 | 4509.6522 | 9.3136 | 26.3964 | 42.7034 | 2704.2475 | 74.4463 | 120.3904 | 0.33437 | 80.0663 | 52.0718 | 2633.1986 | 25.0281 | 48.165 | 3102.0373 | 23.038 | 65.7413 | 229.6277 | 341.2421 | 94.592 | 77.2346 | 1
0.24989 | 3676.2389 | 4531.6187 | 9.3814 | 27.2148 | 42.5651 | 2704.385 | 74.2123 | 120.3887 | 0.33848 | 80.0708 | 48.0425 | 2633.2211 | 25.239 | 49.0662 | 3101.9001 | 23.0002 | 65.7016 | 231.4972 | 341.4699 | 94.6269 | 77.2077 | 1
0.25171 | 3687.363 | 4497.0454 | 9.3547 | 26.7065 | 42.116 | 2704.4867 | 75.3585 | 120.3918 | 0.33804 | 80.0717 | 51.7393 | 2633.811 | 25.1313 | 48.6855 | 3102.3643 | 22.9191 | 65.7308 | 230.0384 | 341.2168 | 94.5885 | 77.2272 | 1
0.2509 | 3653.4622 | 4484.984 | 9.3125 | 26.7619 | 42.0268 | 2705.0959 | 75.037 | 120.3963 | 0.33802 | 80.0594 | 50.1853 | 2632.8354 | 25.1591 | 48.2724 | 3102.4523 | 22.8071 | 65.7123 | 229.2397 | 341.3749 | 94.59 | 77.2237 | 1
0.25068 | 3685.7619 | 4507.4551 | 9.2444 | 26.3622 | 42.4863 | 2704.9424 | 75.0014 | 120.3935 | 0.33945 | 80.0636 | 50.6064 | 2633.6972 | 25.2392 | 50.0295 | 3101.5476 | 22.9589 | 65.7268 | 231.8858 | 341.4768 | 94.5993 | 77.2149 | 1
0.24943 | 3647.144 | 4542.4478 | 9.3749 | 26.6791 | 42.4656 | 2704.9916 | 74.357 | 120.3842 | 0.33694 | 80.0788 | 51.9319 | 2633.4854 | 24.939 | 50.6126 | 3101.9447 | 22.7438 | 65.7267 | 232.0824 | 341.1959 | 94.5937 | 77.2107 | 1
0.25324 | 3665.1467 | 4500.9203 | 9.3388 | 26.9752 | 42.5536 | 2704.6949 | 75.3105 | 120.3936 | 0.33648 | 80.0689 | 50.2941 | 2633.9247 | 25.0387 | 51.6307 | 3101.7987 | 23.078 | 65.7317 | 230.7812 | 341.2462 | 94.575 | 77.2278 | 1
0.25018 | 3672.9642 | 4501.7992 | 9.356 | 26.7033 | 42.1219 | 2704.5396 | 74.9203 | 120.3866 | 0.33759 | 80.0822 | 51.5284 | 2633.7262 | 25.344 | 49.1456 | 3101.876 | 22.9175 | 65.7234 | 230.6051 | 341.2822 | 94.5947 | 77.2251 | 1
0.25045 | 3652.4472 | 4508.9801 | 9.4065 | 26.4071 | 42.3696 | 2704.699 | 75.3462 | 120.4026 | 0.33931 | 80.0667 | 49.6735 | 2633.5363 | 24.8732 | 52.1726 | 3101.5037 | 22.8805 | 65.7306 | 230.673 | 341.3992 | 94.5987 | 77.2184 | 1
0.25218 | 3643.1024 | 4518.3272 | 9.4056 | 27.221 | 42.4385 | 2704.2825 | 76.0999 | 120.3805 | 0.33932 | 80.065 | 49.471 | 2633.9879 | 25.2954 | 51.1799 | 3102.0201 | 23.0045 | 65.7238 | 231.7751 | 341.633 | 94.6024 | 77.2155 | 1
0.25168 | 3697.093 | 4524.6736 | 9.3286 | 26.9699 | 42.8783 | 2704.4851 | 74.2943 | 120.4037 | 0.33648 | 80.0791 | 50.8657 | 2633.1495 | 24.9922 | 49.5888 | 3101.8241 | 22.8044 | 65.7308 | 230.0475 | 341.4601 | 94.5959 | 77.2414 | 1
0.24996 | 3690.2383 | 4532.8209 | 9.3359 | 26.6691 | 42.3911 | 2705.1379 | 74.394 | 120.3952 | 0.3368 | 80.0555 | 50.5056 | 2632.9756 | 25.3708 | 50.274 | 3101.9258 | 22.9396 | 65.7214 | 231.3474 | 341.4976 | 94.5887 | 77.2231 | 1
0.2498 | 3637.0138 | 4524.5398 | 9.3984 | 27.025 | 42.5566 | 2704.558 | 74.9651 | 120.3824 | 0.33391 | 80.0703 | 49.2418 | 2633.4567 | 25.0513 | 49.063 | 3101.8961 | 22.8565 | 65.7124 | 228.8282 | 341.6031 | 94.6048 | 77.2046 | 1
0.25273 | 3681.5515 | 4491.5694 | 9.3219 | 26.9343 | 42.4774 | 2704.7984 | 74.9255 | 120.3825 | 0.33875 | 80.0541 | 50.6285 | 2633.0694 | 25.1792 | 50.2366 | 3101.817 | 23.0314 | 65.7326 | 231.1143 | 341.7751 | 94.5978 | 77.2218 | 1
0.25119 | 3656.6394 | 4534.6178 | 9.3722 | 26.7843 | 42.2435 | 2705.198 | 75.2943 | 120.4068 | 0.33797 | 80.0671 | 49.4229 | 2633.7258 | 25.2378 | 49.0287 | 3102.1312 | 23.1873 | 65.7179 | 230.6763 | 341.2524 | 94.5959 | 77.2277 | 1
0.25081 | 3632.7218 | 4478.3617 | 9.3507 | 26.9532 | 42.6179 | 2704.3316 | 75.4425 | 120.3867 | 0.33559 | 80.054 | 50.0856 | 2633.4243 | 25.1107 | 49.1263 | 3101.9925 | 22.9272 | 65.726 | 230.8558 | 341.4147 | 94.6067 | 77.2174 | 1
0.25052 | 3638.8993 | 4520.4466 | 9.2685 | 26.7095 | 42.2008 | 2704.96 | 75.3424 | 120.3776 | 0.34017 | 80.0689 | 50.2801 | 2633.2992 | 25.2697 | 49.1695 | 3101.8155 | 22.941 | 65.722 | 229.1905 | 341.2823 | 94.5824 | 77.2133 | 1
0.25042 | 3671.9288 | 4516.4868 | 9.2722 | 26.9126 | 42.3655 | 2705.18 | 74.818 | 120.3947 | 0.33688 | 80.0707 | 50.3732 | 2633.8705 | 25.0867 | 49.2516 | 3102.226 | 22.7632 | 65.7329 | 230.6392 | 341.2158 | 94.6046 | 77.2191 | 1
0.24875 | 3687.2234 | 4519.0654 | 9.3183 | 26.5124 | 42.5326 | 2703.9742 | 74.7949 | 120.3877 | 0.33752 | 80.0576 | 49.9345 | 2633.3944 | 25.2716 | 52.419 | 3101.5105 | 22.9005 | 65.7125 | 229.7568 | 341.4169 | 94.5897 | 77.2061 | 1
0.24848 | 3643.8523 | 4524.734 | 9.3987 | 27.0493 | 42.1657 | 2704.6612 | 75.5502 | 120.3858 | 0.3356 | 80.0524 | 49.2372 | 2633.713 | 25.0597 | 49.1712 | 3102.0665 | 22.9343 | 65.7268 | 229.6694 | 341.6275 | 94.5935 | 77.2175 | 1
0.25075 | 3693.5412 | 4507.0131 | 9.5152 | 26.9545 | 42.1357 | 2704.2457 | 74.9625 | 120.3927 | 0.33597 | 80.0374 | 49.7572 | 2633.2042 | 25.0243 | 50.9608 | 3102.1525 | 22.8427 | 65.7191 | 228.8489 | 341.6304 | 94.6061 | 77.2037 | 1
0.24942 | 3685.6719 | 4515.3921 | 9.305 | 26.8498 | 42.3064 | 2704.6679 | 74.762 | 120.3818 | 0.33535 | 80.0596 | 47.6737 | 2633.2318 | 25.0138 | 49.6936 | 3101.7378 | 22.944 | 65.7342 | 228.5887 | 341.149 | 94.6075 | 77.2167 | 1
0.2497 | 3662.2824 | 4488.3289 | 9.3152 | 26.6477 | 42.4791 | 2704.5544 | 74.7806 | 120.3909 | 0.33677 | 80.0452 | 49.3692 | 2633.4959 | 25.0898 | 50.2284 | 3101.7528 | 22.918 | 65.7143 | 232.428 | 341.7472 | 94.582 | 77.226 | 1
0.25075 | 3669.0672 | 4528.2503 | 9.2784 | 27.051 | 42.708 | 2705.0675 | 74.7015 | 120.3872 | 0.33848 | 80.0554 | 50.929 | 2633.6821 | 25.089 | 49.8774 | 3101.8387 | 23.0147 | 65.7336 | 229.4771 | 341.1296 | 94.5936 | 77.1927 | 1
0.25106 | 3656.3769 | 4494.5518 | 9.287 | 26.2536 | 42.7747 | 2704.6556 | 75.3097 | 120.3627 | 0.33993 | 80.0504 | 51.6417 | 2633.6122 | 25.3113 | 50.9056 | 3101.6978 | 22.8457 | 65.7232 | 230.6426 | 341.2414 | 94.6106 | 77.2254 | 1
0.25029 | 3704.2181 | 4476.5977 | 9.3687 | 27.0396 | 42.9235 | 2704.9027 | 75.2417 | 120.3787 | 0.33412 | 80.0653 | 49.499 | 2632.7939 | 25.2067 | 51.0313 | 3101.843 | 22.8225 | 65.7163 | 230.102 | 341.5684 | 94.6011 | 77.1944 | 1
0.25101 | 3653.2541 | 4540.7209 | 9.3115 | 26.484 | 42.2864 | 2704.9791 | 75.2356 | 120.3912 | 0.33736 | 80.0547 | 50.6957 | 2633.2707 | 25.4383 | 50.9259 | 3101.6487 | 22.9487 | 65.7332 | 228.8789 | 341.0371 | 94.5875 | 77.2471 | 1
0.24976 | 3653.8042 | 4499.2232 | 9.3382 | 26.6522 | 42.5582 | 2704.791 | 74.3808 | 120.3856 | 0.33737 | 80.0476 | 51.1298 | 2633.1722 | 25.3196 | 50.7138 | 3102.1996 | 22.9924 | 65.726 | 230.8181 | 341.5147 | 94.5718 | 77.233 | 1
0.25082 | 3652.8439 | 4493.3752 | 9.3322 | 26.9005 | 42.6411 | 2705.1302 | 75.3685 | 120.392 | 0.33671 | 80.0526 | 49.9024 | 2633.7639 | 25.2517 | 50.4728 | 3101.6418 | 23.0038 | 65.7342 | 231.6605 | 341.5087 | 94.5907 | 77.2086 | 1
0.24879 | 3637.0051 | 4498.416 | 9.4118 | 26.9757 | 42.3202 | 2704.8249 | 75.7416 | 120.3998 | 0.33653 | 80.0627 | 50.8176 | 2632.9972 | 25.0365 | 48.7335 | 3101.9322 | 23.0278 | 65.7189 | 228.818 | 341.2677 | 94.5802 | 77.2023 | 1
0.24965 | 3641.5759 | 4466.5537 | 9.3054 | 27.115 | 42.578 | 2704.489 | 74.6443 | 120.3832 | 0.33584 | 80.0607 | 49.8828 | 2633.4595 | 25.3135 | 50.98 | 3101.7886 | 22.9315 | 65.7287 | 229.9986 | 341.6804 | 94.5908 | 77.2197 | 1
0.2497 | 3669.5006 | 4535.9651 | 9.4767 | 27.1467 | 42.5498 | 2704.2722 | 75.0723 | 120.3757 | 0.33564 | 80.0638 | 50.8084 | 2633.524 | 24.9976 | 50.1491 | 3101.9398 | 22.9213 | 65.7138 | 228.4815 | 341.7766 | 94.5929 | 77.2183 | 1
0.24938 | 3646.3798 | 4491.7957 | 9.2994 | 26.7892 | 42.5686 | 2704.3104 | 76.1233 | 120.3854 | 0.33815 | 80.0486 | 51.5081 | 2633.5 | 25.0918 | 51.131 | 3101.6754 | 23.0259 | 65.7316 | 228.9918 | 341.8264 | 94.601 | 77.2028 | 1
0.2503 | 3645.4703 | 4525.1596 | 9.3827 | 26.7519 | 42.17 | 2704.2753 | 74.746 | 120.37 | 0.33573 | 80.0464 | 50.5984 | 2633.3827 | 24.9992 | 49.269 | 3101.696 | 23.0388 | 65.7317 | 231.0259 | 341.6407 | 94.5793 | 77.2098 | 1
0.24858 | 3680.6853 | 4518.14 | 9.2955 | 26.8346 | 42.2972 | 2705.0246 | 74.4911 | 120.3717 | 0.33555 | 80.048 | 51.8993 | 2633.3031 | 25.2112 | 49.8595 | 3101.5634 | 23.0352 | 65.7205 | 231.7262 | 341.2709 | 94.5767 | 77.2231 | 1
0.24991 | 3643.594 | 4472.7886 | 9.3421 | 27.028 | 42.2562 | 2705.1518 | 74.7606 | 120.3922 | 0.33661 | 80.0486 | 49.9336 | 2633.0782 | 25.1191 | 50.652 | 3101.9499 | 22.9702 | 65.7265 | 229.9062 | 341.7091 | 94.6114 | 77.2182 | 1
0.25091 | 3672.422 | 4522.1259 | 9.437 | 26.6132 | 42.5504 | 2704.7366 | 75.0583 | 120.3776 | 0.3374 | 80.0532 | 48.4275 | 2634.1612 | 24.8275 | 49.349 | 3101.789 | 22.851 | 65.7252 | 228.9255 | 341.5881 | 94.5961 | 77.2079 | 1
0.25056 | 3639.0512 | 4501.1411 | 9.3298 | 26.8619 | 42.2563 | 2704.5944 | 74.7393 | 120.3839 | 0.33677 | 80.0611 | 48.8101 | 2633.1908 | 25.341 | 51.1065 | 3101.4251 | 23.0242 | 65.7043 | 229.2148 | 341.2811 | 94.5933 | 77.2071 | 1
0.24955 | 3662.0197 | 4485.7922 | 9.3301 | 26.9365 | 41.8575 | 2704.6266 | 75.2604 | 120.3913 | 0.33646 | 80.0711 | 51.7138 | 2633.242 | 25.2526 | 51.0332 | 3101.8635 | 23.0838 | 65.7283 | 231.1508 | 341.2022 | 94.5898 | 77.2074 | 1
0.25096 | 3647.5218 | 4518.0061 | 9.283 | 26.9901 | 42.3007 | 2704.8706 | 74.93 | 120.3897 | 0.33684 | 80.0468 | 51.4741 | 2633.1755 | 25.1802 | 48.6912 | 3101.6205 | 22.9632 | 65.7239 | 232.1814 | 341.3059 | 94.592 | 77.2027 | 1
0.24878 | 3658.4081 | 4506.6782 | 9.3434 | 27.0664 | 42.1601 | 2704.4496 | 74.658 | 120.3833 | 0.33951 | 80.041 | 50.6294 | 2634.088 | 25.0799 | 48.5956 | 3101.9733 | 22.9929 | 65.7047 | 227.4007 | 341.1875 | 94.5908 | 77.2038 | 1

## IDV 14
0.25052 | 3664.0389 | 4509.2684 | 9.3477 | 26.9024 | 42.3388 | 2705 | 75 | 120.4 | 0.33712 | 80.1094 | 50 | 2633.7279 | 25.1602 | 50 | 3102.2131 | 22.9487 | 65.731 | 230.3078 | 341.4337 | 94.5993 | 77.297 | 0
0.25052 | 3664.0389 | 4509.2684 | 9.3477 | 26.9024 | 42.3388 | 2705 | 75 | 120.4 | 0.33712 | 80.1094 | 50 | 2633.7279 | 25.1602 | 50 | 3102.2131 | 22.9487 | 65.731 | 230.3078 | 341.4337 | 94.5993 | 77.297 | 0
0.24896 | 3688.6803 | 4519.1336 | 9.3136 | 26.9327 | 42.4698 | 2704.9568 | 75.8128 | 120.3981 | 0.33901 | 80.1192 | 48.8368 | 2633.5834 | 25.0337 | 49.2841 | 3102.4294 | 23.1034 | 65.7474 | 231.9967 | 341.493 | 94.5855 | 77.2941 | 0
0.25111 | 3679.0666 | 4508.0586 | 9.4524 | 26.8151 | 42.5182 | 2704.7396 | 75.4693 | 120.3914 | 0.33563 | 80.1121 | 49.6382 | 2633.4049 | 25.1181 | 50.6921 | 3102.7641 | 23.0495 | 65.7385 | 230.2832 | 341.3193 | 94.6013 | 77.2958 | 0
0.24928 | 3674.0857 | 4539.2821 | 9.2903 | 27.0474 | 42.259 | 2705.0187 | 74.8344 | 120.386 | 0.33756 | 80.112 | 49.6037 | 2633.4776 | 25.0813 | 49.1546 | 3101.9659 | 22.7484 | 65.712 | 231.7017 | 341.4647 | 94.6088 | 77.2953 | 0
0.24949 | 3656.1509 | 4478.3874 | 9.359 | 26.8794 | 42.2682 | 2704.9267 | 75.0836 | 120.4066 | 0.33879 | 80.1121 | 50.8032 | 2633.7075 | 25.1956 | 51.218 | 3102.3715 | 22.7641 | 65.7469 | 229.0821 | 341.6308 | 94.5894 | 77.2987 | 0
0.25052 | 3683.3314 | 4508.9262 | 9.3252 | 26.9518 | 42.534 | 2704.9322 | 74.7439 | 120.4076 | 0.33874 | 80.1203 | 49.0095 | 2633.6868 | 25.3838 | 48.8818 | 3102.0282 | 22.9655 | 65.7243 | 230.7254 | 341.4596 | 94.6037 | 77.2842 | 0
0.25051 | 3664.3529 | 4571.4191 | 9.3658 | 26.9955 | 42.3525 | 2704.8898 | 74.9441 | 120.3975 | 0.33634 | 80.0939 | 52.1989 | 2634.0434 | 25.1566 | 50.0987 | 3102.3446 | 23.1585 | 65.7422 | 231.0786 | 341.2337 | 94.607 | 77.3071 | 0
0.25112 | 3655.5973 | 4484.3553 | 9.343 | 26.9325 | 42.1126 | 2704.7899 | 74.6643 | 120.4047 | 0.33766 | 80.0947 | 49.0505 | 2633.5911 | 25.0501 | 50.2744 | 3102.24 | 23.0286 | 65.7307 | 229.7101 | 341.5767 | 94.6043 | 77.3145 | 0
0.25095 | 3654.1026 | 4505.1929 | 9.3289 | 26.9752 | 42.3504 | 2705.5089 | 73.9864 | 120.4021 | 0.33807 | 80.1143 | 49.4465 | 2634.28 | 25.1883 | 48.7678 | 3102.1947 | 22.7733 | 65.7368 | 230.734 | 341.3524 | 94.6049 | 77.2808 | 0
0.24858 | 3678.5633 | 4505.3587 | 9.331 | 26.9265 | 42.1752 | 2705.0593 | 74.8437 | 120.4118 | 0.33666 | 80.0884 | 50.9726 | 2633.5457 | 25.2204 | 49.3909 | 3102.3001 | 22.8148 | 65.7297 | 230.7357 | 341.7654 | 94.6177 | 77.3124 | 0
0.25149 | 3688.3299 | 4487.2481 | 9.3168 | 27.2801 | 42.1035 | 2705.3392 | 75.271 | 120.4009 | 0.33375 | 80.1026 | 49.4171 | 2634.06 | 25.2588 | 49.9089 | 3101.8083 | 23.1676 | 65.7156 | 230.8467 | 341.0609 | 94.5861 | 77.3125 | 0
0.25153 | 3664.4093 | 4529.2256 | 9.289 | 26.7203 | 42.0648 | 2705.0829 | 75.155 | 120.3956 | 0.33509 | 80.1069 | 50.2719 | 2633.9805 | 24.941 | 48.5399 | 3101.9824 | 22.8054 | 65.7527 | 231.5696 | 341.4248 | 94.5931 | 77.2865 | 0
0.25188 | 3690.4645 | 4510.624 | 9.2606 | 27.022 | 42.136 | 2704.8106 | 74.9836 | 120.3871 | 0.33912 | 80.1208 | 51.2318 | 2634.0009 | 25.1177 | 50.4555 | 3102.3465 | 22.9394 | 65.7361 | 228.7531 | 341.2836 | 94.5862 | 77.2869 | 0
0.24968 | 3637.815 | 4452.7452 | 9.4294 | 26.9507 | 42.2268 | 2705.4784 | 75.0964 | 120.4056 | 0.33443 | 80.1183 | 49.6946 | 2633.6006 | 25.0396 | 49.2801 | 3102.0356 | 22.9352 | 65.7433 | 227.9668 | 341.4043 | 94.5723 | 77.3082 | 0
0.25101 | 3678.4363 | 4529.8597 | 9.3537 | 26.9625 | 42.3945 | 2705.0284 | 75.9345 | 120.4162 | 0.338 | 80.1031 | 49.2616 | 2633.8953 | 25.1707 | 51.5913 | 3102.3458 | 22.9005 | 65.7483 | 231.2766 | 341.3946 | 94.5832 | 77.3017 | 0
0.24747 | 3645.9603 | 4464.2068 | 9.3769 | 27.1044 | 42.5291 | 2704.5384 | 74.7908 | 120.3834 | 0.33828 | 80.1232 | 48.2368 | 2633.8862 | 25.1251 | 52.42 | 3102.3837 | 23.0527 | 65.7377 | 229.7695 | 341.6029 | 94.5998 | 77.291 | 0
0.25164 | 3656.6751 | 4504.9944 | 9.3024 | 26.7135 | 42.4582 | 2705.0725 | 76.0595 | 120.3863 | 0.34018 | 80.1064 | 51.1276 | 2633.6108 | 24.9799 | 49.7499 | 3101.9174 | 22.9713 | 65.7346 | 229.4285 | 341.8182 | 94.5978 | 77.2967 | 0
0.25081 | 3650.5249 | 4537.3993 | 9.3189 | 27.1181 | 42.4722 | 2704.8304 | 74.9864 | 120.4035 | 0.33538 | 80.1047 | 50.1445 | 2633.3923 | 25.2126 | 50.0182 | 3102.4255 | 22.9204 | 65.7246 | 232.1577 | 341.17 | 94.5923 | 77.2913 | 0
0.25083 | 3670.1105 | 4511.5672 | 9.4251 | 26.9366 | 43.0089 | 2704.998 | 74.9189 | 120.3881 | 0.33714 | 80.1099 | 50.701 | 2633.99 | 25.2635 | 50.6149 | 3101.8477 | 23.1012 | 65.73 | 230.6073 | 341.6285 | 94.593 | 77.3044 | 0
0.25031 | 3671.6886 | 4519.6121 | 9.3051 | 26.9785 | 42.029 | 2705.097 | 76.0561 | 120.3927 | 0.33868 | 80.0983 | 49.9138 | 2634.0489 | 25.0984 | 49.3833 | 3102.5347 | 22.9044 | 65.7253 | 231.7487 | 341.7047 | 94.5991 | 77.2977 | 0
0.25078 | 3696.1724 | 4498.6172 | 9.303 | 26.7436 | 42.6807 | 2704.9351 | 75.1985 | 120.4145 | 0.33951 | 80.1156 | 48.1028 | 2634.1504 | 25.146 | 49.1198 | 3101.798 | 22.923 | 65.732 | 229.8492 | 341.7499 | 94.5844 | 77.3199 | 0
0.25011 | 3680.1311 | 4505.6342 | 9.2979 | 27.3224 | 42.2749 | 2705.0558 | 74.9981 | 120.3903 | 0.33777 | 80.1122 | 49.2909 | 2633.3613 | 25.1102 | 49.0739 | 3102.5602 | 22.9395 | 65.7335 | 230.0474 | 341.4562 | 94.5922 | 77.2915 | 0
0.25153 | 3644.7904 | 4530.6836 | 9.3294 | 26.6962 | 42.4703 | 2705.0887 | 75.2087 | 120.3913 | 0.33962 | 80.1178 | 50.7041 | 2633.8846 | 25.1581 | 47.4482 | 3102.1046 | 22.9036 | 65.7204 | 229.3778 | 341.3564 | 94.5802 | 77.3104 | 0
0.24981 | 3633.0321 | 4485.7546 | 9.3721 | 26.8365 | 42.2379 | 2704.4993 | 74.9354 | 120.3982 | 0.33625 | 80.1069 | 51.2717 | 2633.1093 | 25.107 | 50.8986 | 3101.8258 | 22.8744 | 65.7253 | 228.8462 | 341.1239 | 94.6058 | 77.3063 | 0
0.25227 | 3646.3943 | 4523.8054 | 9.3606 | 26.806 | 42.3768 | 2705.139 | 75.385 | 120.4064 | 0.33705 | 80.1133 | 51.1261 | 2633.3602 | 25.362 | 51.0338 | 3102.579 | 22.9633 | 65.7378 | 229.4044 | 341.4725 | 94.6108 | 77.2861 | 0
0.24935 | 3672.0713 | 4477.7625 | 9.3149 | 26.8575 | 42.0484 | 2705.3952 | 74.1159 | 120.4007 | 0.33985 | 80.1356 | 49.1025 | 2633.3482 | 25.1038 | 49.916 | 3102.1304 | 22.9313 | 65.7295 | 230.2251 | 341.4568 | 94.6067 | 77.2884 | 0
0.25125 | 3691.9137 | 4531.5217 | 9.265 | 27.1348 | 42.4519 | 2705.1411 | 74.288 | 120.3705 | 0.33858 | 80.1115 | 49.2397 | 2634.0199 | 25.2258 | 49.5602 | 3102.2073 | 22.7065 | 65.7192 | 230.4273 | 341.1721 | 94.6094 | 77.2993 | 0
0.25253 | 3673.4284 | 4504.947 | 9.4262 | 26.7721 | 42.0993 | 2704.386 | 75.4128 | 120.4046 | 0.33772 | 80.1337 | 50.2793 | 2633.9079 | 25.272 | 49.4346 | 3102.0478 | 22.7865 | 65.7474 | 231.9513 | 341.4542 | 94.5944 | 77.2865 | 0
0.24827 | 3650.7784 | 4458.8716 | 9.3237 | 26.9944 | 41.9599 | 2704.625 | 75.1033 | 120.3966 | 0.33784 | 80.1141 | 49.1662 | 2633.181 | 25.1241 | 48.9608 | 3102.4509 | 23.0312 | 65.7319 | 229.783 | 341.5796 | 94.6016 | 77.315 | 0
0.24789 | 3661.7832 | 4486.0972 | 9.3182 | 26.8171 | 42.626 | 2705.3893 | 74.8242 | 120.3994 | 0.33645 | 80.1294 | 50.5482 | 2633.7937 | 25.4393 | 49.0132 | 3102.0268 | 22.9498 | 65.7425 | 229.7797 | 341.5654 | 94.6106 | 77.3018 | 0
0.25297 | 3666.9182 | 4502.3942 | 9.4303 | 26.9464 | 42.1074 | 2704.3958 | 75.1415 | 120.3804 | 0.33567 | 80.1156 | 51.2765 | 2633.3363 | 24.9626 | 50.4194 | 3102.7462 | 23.024 | 65.746 | 234.2949 | 341.6693 | 94.6055 | 77.3008 | 0
0.24944 | 3666.3153 | 4477.502 | 9.3659 | 27.079 | 42.4465 | 2705.4976 | 75.973 | 120.3967 | 0.33794 | 80.1133 | 51.9053 | 2633.2854 | 25.0895 | 50.4602 | 3102.2912 | 22.9248 | 65.7211 | 231.2528 | 341.6895 | 94.5997 | 77.298 | 0
0.25014 | 3636.7626 | 4490.1286 | 9.3408 | 26.6025 | 42.2635 | 2704.7336 | 75.8379 | 120.3898 | 0.33673 | 80.1127 | 50.1919 | 2633.4534 | 25.1783 | 49.3695 | 3102.3045 | 23.0655 | 65.7239 | 229.2241 | 342.0652 | 94.6015 | 77.2964 | 0
0.2499 | 3648.7044 | 4474.9507 | 9.3064 | 26.8948 | 42.7412 | 2704.5786 | 74.6073 | 120.4009 | 0.33433 | 80.1185 | 50.5967 | 2634.2384 | 25.1128 | 48.8343 | 3102.2399 | 23.0488 | 65.722 | 230.4004 | 341.3758 | 94.5886 | 77.3013 | 0
0.25005 | 3659.2414 | 4541.6138 | 9.3238 | 26.6246 | 42.27 | 2704.7935 | 75.2533 | 120.3956 | 0.33763 | 80.1048 | 50.7833 | 2634.0747 | 24.8645 | 50.4947 | 3102.8121 | 22.9898 | 65.7305 | 230.0194 | 341.6417 | 94.613 | 77.3145 | 0
0.24949 | 3683.1303 | 4501.7322 | 9.3896 | 27.0511 | 42.4331 | 2705.2749 | 75.6001 | 120.419 | 0.33857 | 80.1105 | 50.1185 | 2633.4825 | 24.9306 | 51.444 | 3102.2467 | 22.9981 | 65.7263 | 231.8899 | 341.4235 | 94.5865 | 77.3104 | 0
0.24886 | 3657.7842 | 4495.8889 | 9.3604 | 27.1242 | 42.4411 | 2705.6055 | 74.5731 | 120.4108 | 0.33708 | 80.1038 | 50.1719 | 2633.4178 | 25.0208 | 48.7286 | 3102.1303 | 22.8901 | 65.7434 | 230.5669 | 341.1229 | 94.5953 | 77.31 | 0
0.25234 | 3686.2725 | 4498.6356 | 9.3778 | 26.7845 | 42.3875 | 2704.9039 | 74.4495 | 120.4101 | 0.33514 | 80.1075 | 51.2167 | 2633.3229 | 25.1205 | 51.848 | 3102.4605 | 22.9373 | 65.7078 | 229.1763 | 341.2818 | 94.6052 | 77.2865 | 0
0.24904 | 3686.3208 | 4483.4929 | 9.344 | 26.8632 | 42.7233 | 2705.2747 | 74.108 | 120.4109 | 0.33762 | 80.1139 | 49.7288 | 2633.3755 | 25.1778 | 50.2548 | 3102.0955 | 23.118 | 65.7225 | 231.9401 | 341.6831 | 94.5966 | 77.2802 | 0
0.24965 | 3669.3109 | 4521.9501 | 9.3459 | 26.7819 | 42.0524 | 2705.0583 | 75.2786 | 120.3963 | 0.33614 | 80.1199 | 51.8875 | 2633.7396 | 25.0413 | 49.8548 | 3101.6049 | 22.9452 | 65.7326 | 229.8017 | 341.65 | 94.5892 | 77.3034 | 0
0.25097 | 3659.2809 | 4486.465 | 9.3807 | 27.2532 | 42.276 | 2705.2812 | 74.2933 | 120.4141 | 0.33542 | 80.102 | 50.0751 | 2633.5151 | 25.1476 | 49.5069 | 3102.519 | 23.019 | 65.7203 | 230.9003 | 341.5464 | 94.6075 | 77.2953 | 0
0.25216 | 3647.9251 | 4501.4646 | 9.331 | 26.58 | 42.1882 | 2705.0057 | 74.8354 | 120.3917 | 0.33881 | 80.091 | 48.377 | 2633.8878 | 25.2084 | 48.5231 | 3102.679 | 22.8992 | 65.7495 | 228.9463 | 341.0771 | 94.6153 | 77.2972 | 0
0.25052 | 3675.5941 | 4470.3442 | 9.3392 | 26.7559 | 42.4107 | 2705.0801 | 75.1898 | 120.3909 | 0.33727 | 80.1074 | 50.0818 | 2634.0794 | 25.1484 | 50.1685 | 3101.7871 | 22.8874 | 65.7416 | 230.246 | 341.5872 | 94.6011 | 77.2976 | 0
0.25049 | 3678.2947 | 4548.4682 | 9.283 | 26.7654 | 42.5579 | 2705.2887 | 74.9929 | 120.3932 | 0.33741 | 80.0863 | 51.1812 | 2633.8975 | 25.1679 | 50.1614 | 3102.4565 | 22.9352 | 65.7197 | 232.4272 | 341.5626 | 94.5928 | 77.2967 | 0
0.25105 | 3640.6901 | 4560.1695 | 9.3004 | 26.8832 | 42.8117 | 2705.4015 | 75.4829 | 120.4045 | 0.3368 | 80.112 | 47.8701 | 2634.1858 | 25.3048 | 50.1731 | 3101.9612 | 22.9311 | 65.7341 | 231.9134 | 341.3296 | 94.6029 | 77.3021 | 0
0.24874 | 3695.0995 | 4515.75 | 9.3143 | 26.7749 | 42.3469 | 2704.7247 | 74.7492 | 120.3902 | 0.33511 | 80.1138 | 52.0463 | 2633.6738 | 24.8726 | 50.3283 | 3102.2862 | 22.8733 | 65.7369 | 230.2495 | 341.9555 | 94.6035 | 77.3031 | 0
0.25024 | 3644.4986 | 4490.4801 | 9.2579 | 26.7966 | 42.5856 | 2704.9504 | 74.9832 | 120.4004 | 0.33825 | 80.1002 | 49.811 | 2633.327 | 25.2725 | 49.7045 | 3102.4775 | 22.8119 | 65.7176 | 227.7762 | 341.1478 | 94.6011 | 77.3263 | 0
0.24775 | 3673.5192 | 4547.5991 | 9.2995 | 27.0951 | 42.263 | 2704.6064 | 74.2274 | 120.3945 | 0.33721 | 80.0942 | 48.9684 | 2634.0968 | 25.0563 | 50.8324 | 3102.392 | 23.1369 | 65.7273 | 231.1055 | 341.5551 | 94.6318 | 77.2901 | 0
0.25085 | 3673.4494 | 4507.3149 | 9.4177 | 26.9079 | 42.3617 | 2704.6069 | 74.6262 | 120.4067 | 0.33948 | 80.0986 | 48.5257 | 2633.4705 | 24.9886 | 48.1961 | 3102.5475 | 22.9103 | 65.7345 | 230.6954 | 341.4661 | 94.6162 | 77.3101 | 0
0.24984 | 3665.2335 | 4551.8044 | 9.3761 | 27.263 | 42.2269 | 2705.4015 | 74.1754 | 120.4004 | 0.33586 | 80.1206 | 49.1934 | 2634.0215 | 24.9842 | 49.7324 | 3102.1727 | 22.7986 | 65.7396 | 230.175 | 341.1106 | 94.6044 | 77.3139 | 0
0.24996 | 3646.472 | 4532.2131 | 9.2985 | 27.0789 | 42.4015 | 2705.326 | 74.4725 | 120.3839 | 0.33709 | 80.1168 | 48.8852 | 2633.659 | 25.1712 | 49.3315 | 3102.0574 | 22.9454 | 65.74 | 230.8197 | 341.1587 | 94.6013 | 77.306 | 0
0.25042 | 3672.4219 | 4507.6552 | 9.3939 | 26.865 | 42.4212 | 2704.9523 | 74.9663 | 120.4048 | 0.33891 | 80.0985 | 49.2176 | 2633.5781 | 25.2027 | 51.3367 | 3102.3021 | 23.0293 | 65.7251 | 230.9756 | 341.4213 | 94.5909 | 77.2932 | 0
0.24974 | 3702.9963 | 4536.2137 | 9.2813 | 26.6212 | 42.3893 | 2705.138 | 74.2076 | 120.3953 | 0.33659 | 80.1065 | 50.0106 | 2633.6099 | 25.3199 | 49.0444 | 3102.7685 | 23.0104 | 65.7113 | 231.2351 | 341.3498 | 94.612 | 77.289 | 0
0.24881 | 3629.7644 | 4509.9404 | 9.315 | 26.538 | 42.0316 | 2705.0766 | 75.5983 | 120.407 | 0.33763 | 80.096 | 49.7871 | 2634.1715 | 25.0394 | 49.2041 | 3102.9291 | 22.9589 | 65.7473 | 232.7119 | 341.3363 | 94.6129 | 77.2992 | 0
0.25026 | 3680.9518 | 4539.8558 | 9.2595 | 26.8966 | 42.4818 | 2704.8478 | 74.1421 | 120.3863 | 0.34054 | 80.122 | 50.2731 | 2634.0159 | 25.3405 | 49.5184 | 3102.3172 | 22.9969 | 65.7386 | 231.8655 | 341.4136 | 94.6064 | 77.2865 | 0
0.25064 | 3656.4404 | 4504.9492 | 9.3144 | 26.9687 | 42.606 | 2704.967 | 74.6942 | 120.4089 | 0.33564 | 80.1137 | 49.8978 | 2633.982 | 25.1031 | 50.1431 | 3102.1774 | 22.7811 | 65.7327 | 230.2765 | 340.9549 | 94.5948 | 77.2956 | 0
0.25188 | 3656.7683 | 4503.1785 | 9.3394 | 26.7168 | 42.4681 | 2704.7355 | 74.7115 | 120.4051 | 0.33829 | 80.0902 | 49.2937 | 2634.4446 | 25.17 | 48.187 | 3102.9149 | 22.9404 | 65.7342 | 230.6218 | 341.5743 | 94.595 | 77.2984 | 0
0.24983 | 3660.1297 | 4510.4705 | 9.3293 | 26.6938 | 42.1746 | 2705.3909 | 74.5022 | 120.4047 | 0.33866 | 80.1048 | 50.796 | 2633.6645 | 25.0341 | 50.2122 | 3101.546 | 23.0633 | 65.7397 | 231.4993 | 341.2264 | 94.6135 | 77.3087 | 0
0.24928 | 3657.3754 | 4479.7207 | 9.2393 | 26.9435 | 42.3999 | 2704.8562 | 74.9763 | 120.4222 | 0.33664 | 80.1204 | 49.9435 | 2633.6385 | 25.1516 | 50.7338 | 3102.3478 | 23.0202 | 65.7231 | 230.3028 | 341.3062 | 94.591 | 77.2773 | 0
0.25019 | 3679.012 | 4483.7934 | 9.4096 | 26.7 | 41.9706 | 2704.7909 | 73.8953 | 120.4113 | 0.33755 | 80.1047 | 50.9777 | 2634.2492 | 25.0037 | 48.7201 | 3102.6086 | 23.2515 | 65.7298 | 228.3975 | 341.3498 | 94.5882 | 77.3172 | 0
0.24943 | 3660.2028 | 4506.5216 | 9.3405 | 26.8884 | 41.9614 | 2705.04 | 75.1222 | 120.4007 | 0.33602 | 80.0945 | 49.3435 | 2634.0152 | 25.2849 | 51.0925 | 3102.0773 | 22.7543 | 65.7127 | 228.2445 | 341.5335 | 94.6 | 77.2981 | 0
0.24865 | 3665.767 | 4541.707 | 9.3175 | 27.0241 | 42.2293 | 2704.9847 | 75.3716 | 120.4181 | 0.33549 | 80.1215 | 49.189 | 2633.541 | 25.4646 | 50.2254 | 3102.214 | 22.9355 | 65.7265 | 231.6761 | 341.3744 | 94.5909 | 77.3022 | 0
0.25 | 3647.1803 | 4516.1202 | 9.2864 | 27.1132 | 42.1492 | 2704.592 | 74.4596 | 120.3862 | 0.33555 | 80.1168 | 49.865 | 2633.8673 | 25.3505 | 49.4466 | 3101.8397 | 22.8393 | 65.7331 | 228.9706 | 341.4303 | 94.59 | 77.2983 | 0
0.24962 | 3685.5744 | 4476.5004 | 9.3279 | 26.7526 | 42.3987 | 2704.8649 | 74.5541 | 120.4069 | 0.33779 | 80.106 | 49.4259 | 2634.2202 | 25.1506 | 49.5367 | 3102.3862 | 22.8841 | 65.7462 | 228.1774 | 341.3995 | 94.5959 | 77.2974 | 0
0.24896 | 3658.7375 | 4512.5556 | 9.3331 | 26.8297 | 42.3327 | 2705.5922 | 74.9242 | 120.4068 | 0.33992 | 80.1141 | 50.129 | 2633.9623 | 25.2856 | 50.2297 | 3102.3463 | 23.1958 | 65.7267 | 229.2422 | 341.421 | 94.6116 | 77.2977 | 0
0.24943 | 3664.1138 | 4503.9626 | 9.3781 | 26.8225 | 42.1891 | 2705.1989 | 75.1908 | 120.392 | 0.33828 | 80.111 | 49.9347 | 2633.9418 | 24.9519 | 49.7125 | 3102.2238 | 22.9746 | 65.7274 | 231.4814 | 341.5743 | 94.5999 | 77.3092 | 0
0.25058 | 3667.8041 | 4483.3669 | 9.2492 | 27.0996 | 42.3533 | 2704.7957 | 75.5764 | 120.4131 | 0.33551 | 80.1158 | 50.0066 | 2633.0429 | 25.3084 | 50.1254 | 3101.9835 | 23.083 | 65.7184 | 230.7079 | 341.5797 | 94.5779 | 77.319 | 0
0.2507 | 3639.565 | 4515.3827 | 9.4678 | 26.8204 | 42.4135 | 2705.3294 | 74.6548 | 120.3902 | 0.33971 | 80.1123 | 51.2114 | 2633.7358 | 25.4148 | 51.0615 | 3102.1008 | 23.113 | 65.7415 | 230.1555 | 341.498 | 94.5924 | 77.2962 | 0
0.25222 | 3705.8098 | 4531.5931 | 9.4156 | 26.8346 | 42.5254 | 2704.7326 | 75.1018 | 120.4181 | 0.33805 | 80.1137 | 48.6188 | 2634.1266 | 25.0434 | 50.0673 | 3102.5125 | 22.9389 | 65.7457 | 229.554 | 341.4306 | 94.5945 | 77.307 | 0
0.25154 | 3672.6076 | 4539.5498 | 9.3094 | 27.1829 | 42.4674 | 2704.974 | 74.4442 | 120.391 | 0.33846 | 80.0879 | 50.002 | 2633.8073 | 25.242 | 50.1423 | 3102.166 | 22.8893 | 65.7421 | 231.4544 | 341.4197 | 94.6151 | 77.2996 | 0
0.25157 | 3664.6842 | 4523.7733 | 9.376 | 26.7964 | 41.9556 | 2705.008 | 75.8109 | 120.3975 | 0.33647 | 80.1122 | 49.3369 | 2634.006 | 25.2713 | 50.239 | 3102.4698 | 22.7703 | 65.7386 | 232.6039 | 341.748 | 94.5995 | 77.2892 | 0
0.25038 | 3684.4213 | 4478.7528 | 9.3777 | 26.9969 | 42.4286 | 2705.1252 | 75.182 | 120.4061 | 0.33815 | 80.0884 | 51.3027 | 2633.8365 | 25.0424 | 48.7633 | 3102.6432 | 22.7271 | 65.7454 | 230.2707 | 341.2388 | 94.5824 | 77.3231 | 0
0.25019 | 3656.8571 | 4463.9465 | 9.3865 | 26.9968 | 42.533 | 2705.3019 | 74.6393 | 120.4094 | 0.33715 | 80.108 | 50.7818 | 2633.4486 | 25.0542 | 50.0741 | 3102.2666 | 23.0725 | 65.7195 | 229.7189 | 341.3561 | 94.6034 | 77.2755 | 0
0.24954 | 3618.6859 | 4526.781 | 9.3099 | 27.3991 | 42.4277 | 2704.7506 | 75.1162 | 120.3898 | 0.33599 | 80.0968 | 50.3596 | 2634.1783 | 25.2061 | 50.9834 | 3102.0313 | 22.9637 | 65.7101 | 228.6841 | 341.7045 | 94.5812 | 77.2929 | 0
0.24994 | 3637.2582 | 4471.6518 | 9.3655 | 27.0974 | 42.2094 | 2705.0695 | 74.6476 | 120.4042 | 0.33838 | 80.1105 | 50.8246 | 2633.2972 | 25.2353 | 48.2562 | 3101.7893 | 23.22 | 65.7234 | 231.7476 | 341.5291 | 94.5993 | 77.2985 | 0
0.24924 | 3675.5809 | 4486.9232 | 9.2559 | 26.9761 | 42.2274 | 2704.9928 | 75.6199 | 120.389 | 0.33816 | 80.1089 | 50.6687 | 2633.7629 | 25.2795 | 50.1109 | 3102.2039 | 22.8153 | 65.7376 | 231.3621 | 341.8159 | 94.5908 | 77.2978 | 0
0.25181 | 3691.3171 | 4495.9283 | 9.2941 | 27.01 | 42.7689 | 2705.3407 | 74.5213 | 120.3852 | 0.33717 | 80.1016 | 49.5865 | 2634.1691 | 25.1892 | 48.7189 | 3102.4992 | 22.7306 | 65.7378 | 230.2761 | 341.3913 | 94.6029 | 77.2931 | 0
0.2488 | 3681.7861 | 4519.9687 | 9.328 | 26.5647 | 42.0634 | 2704.6693 | 75.1912 | 120.3831 | 0.34102 | 80.1026 | 49.9761 | 2633.6954 | 25.2153 | 50.7046 | 3102.1101 | 22.9066 | 65.7414 | 228.3095 | 341.6223 | 94.6129 | 77.3189 | 0
0.25106 | 3620.9635 | 4491.315 | 9.2159 | 26.6963 | 42.4782 | 2705.4207 | 75.5709 | 120.3878 | 0.33778 | 80.1155 | 48.4386 | 2634.0571 | 25.1966 | 47.6457 | 3102.0326 | 23.2211 | 65.7426 | 229.828 | 341.7167 | 94.6022 | 77.2867 | 0
0.25263 | 3684.4811 | 4506.2064 | 9.3511 | 26.8516 | 42.2234 | 2705.0729 | 75.453 | 120.4039 | 0.33798 | 80.1085 | 50.2781 | 2633.9557 | 25.3723 | 50.573 | 3102.2736 | 22.8564 | 65.7377 | 229.3687 | 341.2229 | 94.612 | 77.31 | 0
0.25286 | 3628.6271 | 4527.851 | 9.287 | 26.9679 | 42.1765 | 2704.6896 | 74.7319 | 120.3903 | 0.33976 | 80.1192 | 51.0019 | 2633.1286 | 25.0695 | 50.4703 | 3102.0009 | 23.002 | 65.7202 | 229.4646 | 341.3297 | 94.6079 | 77.2893 | 0
0.25107 | 3663.3458 | 4463.4255 | 9.2623 | 26.9735 | 42.2079 | 2705.1709 | 74.6535 | 120.4056 | 0.33818 | 80.1198 | 48.8205 | 2633.6991 | 25.1407 | 49.7747 | 3102.3933 | 22.8869 | 65.7254 | 229.7197 | 341.3669 | 94.5849 | 77.2973 | 0
0.25189 | 3651.2377 | 4505.0754 | 9.3258 | 26.8868 | 42.7555 | 2705.0025 | 74.065 | 120.3931 | 0.33801 | 80.1019 | 50.1475 | 2633.7264 | 25.2762 | 49.8763 | 3102.2904 | 23.0575 | 65.7257 | 231.9843 | 341.3046 | 94.6229 | 77.2934 | 0
0.25272 | 3620.5596 | 4480.9149 | 9.3115 | 27.1171 | 41.9899 | 2704.3061 | 75.1656 | 120.3952 | 0.33417 | 80.1319 | 51.0996 | 2633.9556 | 25.3168 | 49.6183 | 3101.9429 | 23.0194 | 65.7356 | 230.5797 | 341.4536 | 94.5909 | 77.2894 | 0
0.2515 | 3648.2248 | 4460.0272 | 9.3135 | 26.5644 | 42.2193 | 2705.8893 | 75.2557 | 120.3993 | 0.33636 | 80.1155 | 47.9966 | 2633.7678 | 25.1911 | 48.7972 | 3102.2624 | 23.0206 | 65.7265 | 228.9734 | 341.3654 | 94.5928 | 77.2639 | 0
0.24851 | 3652.8024 | 4499.4638 | 9.361 | 27.1192 | 42.4347 | 2705.1959 | 73.9875 | 120.402 | 0.33933 | 80.1231 | 49.8614 | 2634.3302 | 25.3533 | 49.6624 | 3102.2713 | 22.9586 | 65.732 | 230.0038 | 341.5321 | 94.5919 | 77.2876 | 0
0.25058 | 3691.5182 | 4501.2454 | 9.3435 | 26.9627 | 42.4047 | 2705.1553 | 74.1145 | 120.3946 | 0.33563 | 80.1044 | 49.9202 | 2633.6456 | 25.3452 | 50.4167 | 3101.9532 | 22.783 | 65.7325 | 230.7054 | 341.2864 | 94.5859 | 77.2983 | 0
0.25127 | 3645.2538 | 4509.3612 | 9.3856 | 27.2665 | 42.5704 | 2704.933 | 75.7421 | 120.4078 | 0.33856 | 80.1038 | 52.1021 | 2633.903 | 25.3591 | 49.7157 | 3102.4024 | 23.1281 | 65.7308 | 227.4841 | 341.9017 | 94.5821 | 77.2957 | 0
0.25189 | 3659.5475 | 4522.7692 | 9.3221 | 27.0932 | 42.2608 | 2705.1804 | 74.077 | 120.397 | 0.33711 | 80.1053 | 49.5394 | 2634.1273 | 25.0503 | 47.1683 | 3101.7742 | 23.0703 | 65.7263 | 230.4916 | 341.2918 | 94.6125 | 77.2966 | 0
0.2489 | 3667.5936 | 4484.3962 | 9.3727 | 26.6957 | 42.1073 | 2704.5849 | 76.1775 | 120.387 | 0.33761 | 80.0972 | 49.0676 | 2633.6292 | 25.2243 | 48.8366 | 3101.7349 | 22.9455 | 65.7507 | 228.5507 | 341.3115 | 94.5985 | 77.3098 | 0
0.2513 | 3669.2425 | 4534.1376 | 9.3176 | 27.0177 | 42.2592 | 2705.1198 | 74.7037 | 120.3871 | 0.33569 | 80.1076 | 48.7253 | 2633.6555 | 25.2747 | 51.7356 | 3102.8117 | 22.7967 | 65.7027 | 229.9805 | 341.256 | 94.596 | 77.2912 | 0
0.24884 | 3686.0013 | 4491.8578 | 9.472 | 26.5935 | 42.0684 | 2704.9942 | 75.1668 | 120.3963 | 0.33752 | 80.1089 | 49.2542 | 2633.9388 | 24.9953 | 50.3337 | 3101.8427 | 23.1216 | 65.733 | 232.121 | 341.3609 | 94.6104 | 77.3086 | 0
0.25099 | 3644.0329 | 4528.3897 | 9.3612 | 26.848 | 42.0842 | 2705.1035 | 74.6801 | 120.408 | 0.33858 | 80.1132 | 49.599 | 2633.7477 | 25.0179 | 50.0523 | 3102.627 | 23.0901 | 65.7193 | 231.1083 | 341.7029 | 94.6117 | 77.297 | 0
0.2528 | 3671.1567 | 4516.5351 | 9.3458 | 26.9967 | 42.479 | 2704.9786 | 74.7081 | 120.4052 | 0.33977 | 80.1069 | 50.4079 | 2633.8368 | 25.2497 | 48.7658 | 3101.6746 | 23.0165 | 65.7314 | 229.3497 | 341.0991 | 94.5995 | 77.3033 | 0
0.24742 | 3655.8482 | 4504.0645 | 9.2964 | 27.1457 | 41.8925 | 2704.7366 | 75.3169 | 120.3953 | 0.33642 | 80.0963 | 48.5317 | 2633.8965 | 25.1857 | 49.3019 | 3102.4565 | 22.8073 | 65.726 | 229.1986 | 341.607 | 94.5978 | 77.2916 | 0
0.24959 | 3652.2394 | 4504.7171 | 9.3689 | 26.9919 | 42.1572 | 2705.2305 | 75.4242 | 120.4054 | 0.33608 | 80.1019 | 50.5247 | 2634.2034 | 24.8465 | 49.9413 | 3102.6544 | 22.9387 | 65.742 | 228.9294 | 341.2251 | 94.6003 | 77.2977 | 0
0.25057 | 3673.1183 | 4509.2011 | 9.3793 | 26.7226 | 42.5232 | 2705.1992 | 75.0495 | 120.397 | 0.33559 | 80.1238 | 49.1443 | 2633.6696 | 25.4652 | 48.918 | 3102.4114 | 22.7888 | 65.7352 | 230.2125 | 341.3924 | 94.6049 | 77.2948 | 0
0.25115 | 3680.9293 | 4518.193 | 9.2787 | 26.7158 | 42.4933 | 2704.7175 | 75.0634 | 120.4013 | 0.34066 | 80.1268 | 48.8509 | 2633.8936 | 24.8007 | 48.9189 | 3102.0811 | 23.1106 | 65.7236 | 230.6398 | 341.4884 | 94.6095 | 77.288 | 0
0.2515 | 3650.7728 | 4531.3385 | 9.4284 | 27.0403 | 42.138 | 2705.0463 | 74.9385 | 120.3939 | 0.33608 | 80.1151 | 49.308 | 2633.9095 | 25.3245 | 49.5842 | 3102.0782 | 22.9839 | 65.732 | 230.0487 | 341.5333 | 94.5761 | 77.2893 | 0
0.25169 | 3651.4058 | 4536.2518 | 9.3749 | 26.7553 | 42.4104 | 2704.8823 | 74.9986 | 120.3998 | 0.33758 | 80.1074 | 49.8824 | 2634.2375 | 25.1587 | 51.0072 | 3101.8283 | 22.9783 | 65.7074 | 228.7983 | 341.288 | 94.6066 | 77.3028 | 0
0.25118 | 3674.2414 | 4497.5159 | 9.3748 | 26.6107 | 42.1011 | 2704.4081 | 74.6694 | 120.3988 | 0.33831 | 80.1019 | 50.1439 | 2633.4337 | 25.0132 | 49.2341 | 3102.3181 | 22.9104 | 65.7137 | 228.3434 | 341.754 | 94.597 | 77.2898 | 0
0.25174 | 3660.3488 | 4521.6825 | 9.3698 | 26.947 | 42.3537 | 2704.8424 | 75.228 | 120.4101 | 0.33852 | 80.1116 | 49.3654 | 2633.3401 | 25.2483 | 48.7647 | 3102.045 | 22.9366 | 65.7371 | 232.9599 | 341.4733 | 94.5832 | 77.2934 | 0
0.24969 | 3653.4537 | 4472.2722 | 9.262 | 26.9953 | 42.1492 | 2704.9897 | 75.5529 | 120.3975 | 0.33801 | 80.1287 | 51.023 | 2634.1348 | 25.1871 | 50.0514 | 3101.9674 | 22.8052 | 65.7404 | 229.62 | 341.2286 | 94.5956 | 77.2939 | 0
0.2509 | 3664.9379 | 4508.7742 | 9.3384 | 27.3776 | 42.4013 | 2704.9904 | 74.8744 | 120.4041 | 0.33859 | 80.1101 | 49.296 | 2633.5817 | 25.1782 | 52 | 3102.6549 | 23.0642 | 65.7289 | 229.9669 | 341.3434 | 94.6239 | 77.2835 | 0
0.24859 | 3664.8395 | 4459.6466 | 9.3961 | 27.006 | 42.2814 | 2705.271 | 75.5244 | 120.3879 | 0.33817 | 80.0922 | 50.5666 | 2633.7805 | 25.0331 | 50.4695 | 3102.6376 | 22.8188 | 65.7445 | 229.4899 | 341.1815 | 94.6125 | 77.3016 | 0
0.25031 | 3662.8528 | 4515.316 | 9.3177 | 26.9838 | 42.6835 | 2704.8938 | 75.1861 | 120.3962 | 0.34011 | 80.086 | 51.9202 | 2633.8172 | 25.0886 | 48.7718 | 3102.4569 | 23.0085 | 65.7315 | 229.9492 | 341.6475 | 94.5954 | 77.2794 | 0
0.24976 | 3681.3285 | 4513.1781 | 9.4457 | 26.7045 | 42.7594 | 2705.3072 | 75.6445 | 120.3808 | 0.33707 | 80.1018 | 50.6456 | 2633.8133 | 25.1445 | 49.1721 | 3102.1149 | 22.9003 | 65.731 | 229.6015 | 341.2867 | 94.6109 | 77.3152 | 0
0.25019 | 3674.2732 | 4542.597 | 9.3077 | 26.7524 | 42.5434 | 2705.0953 | 74.536 | 120.4031 | 0.33564 | 80.0948 | 49.7342 | 2633.2767 | 25.276 | 49.3886 | 3101.8248 | 22.9055 | 65.7262 | 231.8242 | 340.9849 | 94.597 | 77.2896 | 0
0.25177 | 3662.3502 | 4537.9057 | 9.2417 | 26.8024 | 42.4275 | 2704.6283 | 75.0987 | 120.3992 | 0.33682 | 80.0993 | 50.3811 | 2633.3508 | 25.1459 | 51.0927 | 3102.1606 | 23.0278 | 65.7373 | 231.8911 | 341.4685 | 94.6063 | 77.2998 | 0
0.24984 | 3669.8788 | 4531.4061 | 9.3207 | 26.7201 | 42.4263 | 2705.0124 | 74.4222 | 120.3843 | 0.33686 | 80.1046 | 49.4841 | 2633.3653 | 25.1928 | 50.409 | 3101.8074 | 23.0352 | 65.7366 | 230.1968 | 341.4047 | 94.6006 | 77.3055 | 0
0.24988 | 3661.8346 | 4488.3686 | 9.2779 | 27.0616 | 42.0722 | 2704.9395 | 74.1976 | 120.4086 | 0.33489 | 80.0991 | 51.1443 | 2633.9856 | 24.818 | 49.4151 | 3102.2111 | 22.863 | 65.7234 | 232.8322 | 341.5012 | 94.5967 | 77.2929 | 0
0.2489 | 3678.8493 | 4538.0325 | 9.2815 | 26.9736 | 42.2001 | 2705.0377 | 75.4677 | 120.3915 | 0.33548 | 80.116 | 51.1659 | 2633.4631 | 25.1981 | 49.6417 | 3102.0286 | 22.7861 | 65.7389 | 229.1593 | 341.2063 | 94.6206 | 77.3007 | 0
0.24807 | 3666.2111 | 4500.6058 | 9.3101 | 26.8936 | 41.9028 | 2705.3208 | 75.8768 | 120.3872 | 0.33592 | 80.118 | 51.5562 | 2633.4851 | 25.2227 | 47.5727 | 3102.3777 | 23.1314 | 65.7317 | 230.3361 | 341.609 | 94.6028 | 77.2943 | 0
0.24969 | 3662.8643 | 4514.2652 | 9.3773 | 27.0496 | 42.2054 | 2705.3387 | 73.9206 | 120.3791 | 0.34063 | 80.1122 | 50.0257 | 2633.3251 | 25.0569 | 48.1451 | 3102.1872 | 23.0705 | 65.732 | 229.6416 | 341.7388 | 94.6137 | 77.2814 | 0
0.2482 | 3684.4095 | 4496.1563 | 9.257 | 27.1603 | 42.3909 | 2704.9273 | 75.1967 | 120.3955 | 0.33822 | 80.0953 | 49.488 | 2633.8921 | 25.2034 | 51.2492 | 3102.2468 | 22.9772 | 65.7472 | 231.8013 | 341.466 | 94.5877 | 77.2966 | 0
0.25242 | 3642.1036 | 4527.3933 | 9.358 | 26.7349 | 42.2049 | 2704.6582 | 75.1539 | 120.4139 | 0.33976 | 80.0986 | 49.5597 | 2633.3814 | 24.9406 | 48.228 | 3102.657 | 23.1047 | 65.7569 | 230.5612 | 341.4014 | 94.6093 | 77.3064 | 0
0.25006 | 3639.8595 | 4490.0593 | 9.3496 | 26.7733 | 42.8008 | 2705.089 | 75.3429 | 120.3966 | 0.3371 | 80.1029 | 49.0607 | 2633.7241 | 25.2596 | 50.3781 | 3102.0796 | 22.9535 | 65.7274 | 228.8139 | 341.1966 | 94.597 | 77.3046 | 0
0.24801 | 3677.2467 | 4518.2059 | 9.3359 | 26.8661 | 42.6443 | 2704.8135 | 75.1657 | 120.4053 | 0.33946 | 80.1234 | 47.5139 | 2633.8372 | 25.177 | 49.4489 | 3102.6869 | 22.9385 | 65.7174 | 231.1229 | 341.2434 | 94.6092 | 77.3069 | 0
0.2501 | 3658.4908 | 4502.8537 | 9.3815 | 27.2944 | 42.659 | 2705.1111 | 75.1261 | 120.3862 | 0.33681 | 80.1251 | 48.6454 | 2633.3737 | 25.1721 | 50.1431 | 3102.5125 | 23.1819 | 65.7223 | 231.6477 | 341.3748 | 94.5787 | 77.286 | 0
0.25049 | 3617.4735 | 4520.992 | 9.3858 | 26.73 | 42.5513 | 2704.9974 | 74.0791 | 120.395 | 0.33822 | 80.1172 | 50.8844 | 2633.7725 | 25.1248 | 50.6164 | 3102.2007 | 22.9954 | 65.7197 | 230.819 | 341.764 | 94.5778 | 77.2966 | 0
0.25109 | 3654.733 | 4494.5787 | 9.3587 | 27.1353 | 42.3849 | 2705.5736 | 74.9816 | 120.3922 | 0.33862 | 80.1087 | 50.8633 | 2633.6084 | 25.1278 | 49.9777 | 3102.1568 | 23.0079 | 65.7442 | 230.1637 | 341.825 | 94.6034 | 77.2805 | 0
0.25017 | 3658.4637 | 4509.5406 | 9.295 | 26.6633 | 42.2664 | 2705.0773 | 74.642 | 120.3875 | 0.33669 | 80.113 | 51.9174 | 2633.8423 | 25.0492 | 48.789 | 3102.3972 | 23.0379 | 65.7425 | 230.5795 | 341.5124 | 94.5918 | 77.3016 | 0
0.24892 | 3691.5159 | 4518.7733 | 9.3498 | 26.9577 | 42.66 | 2705.0317 | 74.9701 | 120.3953 | 0.33742 | 80.1031 | 51.5853 | 2634.3708 | 25.22 | 50.5655 | 3102.0989 | 23.0708 | 65.7282 | 228.3105 | 341.6213 | 94.5842 | 77.2808 | 0
0.25088 | 3658.3968 | 4507.1409 | 9.3632 | 26.6527 | 42.1825 | 2704.9959 | 75.2274 | 120.3796 | 0.33762 | 80.0964 | 50.1088 | 2633.8767 | 25.2466 | 51.2755 | 3102.1502 | 22.857 | 65.717 | 228.1718 | 341.2877 | 94.6008 | 77.3008 | 0
0.24934 | 3656.2692 | 4524.4765 | 9.4358 | 26.8733 | 42.3285 | 2705.4153 | 74.7771 | 120.3986 | 0.33872 | 80.1101 | 48.9327 | 2633.8786 | 25.3232 | 51.8402 | 3102.0001 | 23.1187 | 65.7217 | 231.4744 | 340.888 | 94.6067 | 77.3017 | 0
0.25194 | 3659.9525 | 4520.5819 | 9.3529 | 26.9349 | 42.3251 | 2705.0708 | 75.3336 | 120.3905 | 0.34078 | 80.1056 | 50.2049 | 2634.3809 | 25.4196 | 50.6343 | 3102.2086 | 22.6177 | 65.737 | 230.8507 | 341.5393 | 94.5864 | 77.2953 | 0
0.25244 | 3692.9224 | 4444.2275 | 9.3103 | 26.8438 | 42.5972 | 2704.8295 | 74.7132 | 120.3977 | 0.33657 | 80.104 | 49.2764 | 2634.3242 | 25.2182 | 48.9853 | 3102.1966 | 22.9281 | 65.7347 | 230.3789 | 341.5993 | 94.5889 | 77.2907 | 0
0.25176 | 3656.3107 | 4518.1526 | 9.3888 | 27.1967 | 42.5622 | 2704.7945 | 75.0835 | 120.4122 | 0.33619 | 80.1211 | 50.2016 | 2633.8349 | 25.1771 | 48.6741 | 3102.1961 | 22.7435 | 65.7386 | 232.3586 | 341.3664 | 94.603 | 77.2988 | 0
0.25257 | 3661.9054 | 4524.0652 | 9.3294 | 26.881 | 42.4152 | 2705.3545 | 73.7138 | 120.4106 | 0.33564 | 80.1218 | 50.2377 | 2633.7753 | 25.217 | 50.4344 | 3102.4999 | 22.8796 | 65.7296 | 229.8352 | 341.3795 | 94.5816 | 77.3077 | 0
0.25147 | 3663.1509 | 4539.6422 | 9.3082 | 26.9748 | 42.184 | 2705.2346 | 74.7251 | 120.4089 | 0.33978 | 80.1059 | 50.3451 | 2634.0937 | 25.1593 | 47.4534 | 3101.8117 | 22.8818 | 65.7405 | 231.3254 | 341.1181 | 94.6074 | 77.2975 | 0
0.25161 | 3662.1478 | 4487.5289 | 9.3115 | 26.6466 | 42.4641 | 2704.9453 | 75.3397 | 120.4079 | 0.33593 | 80.1126 | 51.6875 | 2633.3744 | 25.1629 | 49.8712 | 3102.1962 | 22.8075 | 65.7214 | 230.3419 | 341.7026 | 94.5977 | 77.2953 | 0
0.25129 | 3682.6529 | 4520.3396 | 9.3109 | 27.0559 | 42.2136 | 2704.8336 | 73.6315 | 120.3976 | 0.33899 | 80.1057 | 51.1316 | 2633.4875 | 25.2875 | 50.2809 | 3102.0291 | 22.9387 | 65.7241 | 228.9684 | 341.5937 | 94.599 | 77.3202 | 0
0.24813 | 3635.0792 | 4481.6574 | 9.3879 | 26.8523 | 42.2182 | 2704.932 | 74.2762 | 120.4027 | 0.33785 | 80.1184 | 48.747 | 2634.0392 | 25.0554 | 50.2291 | 3102.147 | 23.0347 | 65.7376 | 230.3851 | 341.693 | 94.5828 | 77.2984 | 0
0.25173 | 3649.4962 | 4511.034 | 9.4592 | 26.8766 | 42.4664 | 2705.1092 | 75.8008 | 120.3775 | 0.33702 | 80.1086 | 50.3069 | 2634.0214 | 25.0144 | 49.7152 | 3102.9973 | 23.0791 | 65.7429 | 230.2427 | 341.6425 | 94.5997 | 77.2781 | 0
0.2518 | 3670.6295 | 4548.9899 | 9.3519 | 27.2599 | 42.4642 | 2704.9197 | 74.334 | 120.4007 | 0.33543 | 80.1135 | 49.7873 | 2634.0621 | 25.1751 | 50.6918 | 3102.0884 | 23.1079 | 65.7181 | 231.0384 | 341.5249 | 94.595 | 77.2845 | 0
0.25122 | 3718.8607 | 4524.0144 | 9.378 | 26.9238 | 41.9703 | 2705.254 | 75.3559 | 120.4005 | 0.33746 | 80.1051 | 49.8674 | 2633.8753 | 25.3238 | 51.5648 | 3102.5399 | 22.9216 | 65.7432 | 230.0405 | 341.3635 | 94.6037 | 77.2948 | 0
0.24979 | 3647.2281 | 4517.5655 | 9.3097 | 26.8809 | 42.3612 | 2705.4884 | 73.9485 | 120.3798 | 0.33847 | 80.1047 | 50.4295 | 2633.3108 | 25.3343 | 49.6929 | 3102.4319 | 23.0627 | 65.7253 | 229.0631 | 341.4224 | 94.595 | 77.3034 | 0
0.24968 | 3654.426 | 4511.0699 | 9.4044 | 26.7342 | 42.1158 | 2704.8354 | 75.5451 | 120.4209 | 0.33756 | 80.1184 | 50.059 | 2633.7045 | 25.2309 | 48.8883 | 3102.4558 | 22.9185 | 65.7237 | 229.2917 | 341.3061 | 94.5979 | 77.3066 | 0
0.24998 | 3681.805 | 4484.9231 | 9.3298 | 26.7772 | 42.3809 | 2704.8933 | 75.1804 | 120.4007 | 0.33504 | 80.1214 | 51.5446 | 2633.5279 | 25.126 | 50.916 | 3102.4638 | 22.9633 | 65.7343 | 231.8577 | 341.4599 | 94.6057 | 77.2777 | 0
0.25333 | 3674.3718 | 4561.4895 | 9.3885 | 27.0944 | 42.4557 | 2704.6962 | 74.7411 | 120.4055 | 0.33835 | 80.0939 | 50.3779 | 2633.6389 | 25.1571 | 50.9944 | 3102.219 | 22.9761 | 65.7256 | 229.2137 | 341.2695 | 94.5916 | 77.2822 | 0
0.25092 | 3715.7897 | 4488.1019 | 9.4433 | 26.8605 | 42.6274 | 2704.7643 | 74.7152 | 120.4064 | 0.33916 | 80.1154 | 50.2538 | 2633.8309 | 25.1748 | 51.2947 | 3102.1454 | 23.0177 | 65.7226 | 229.8583 | 341.7614 | 94.6129 | 77.2924 | 0
0.25068 | 3659.3778 | 4506.0623 | 9.3423 | 26.8412 | 42.1756 | 2705.4538 | 75.4423 | 120.4038 | 0.33794 | 80.1099 | 48.5702 | 2633.8836 | 25.1801 | 51.4416 | 3102.2781 | 23.144 | 65.7326 | 229.0114 | 341.3028 | 94.6066 | 77.2928 | 0
0.25029 | 3677.1119 | 4503.641 | 9.3437 | 26.8925 | 42.4176 | 2705.3067 | 74.8635 | 120.3926 | 0.33468 | 80.111 | 49.9281 | 2633.7124 | 25.0116 | 51.0126 | 3102.113 | 23.0026 | 65.7099 | 229.8887 | 341.5014 | 94.6045 | 77.3149 | 0
0.24857 | 3692.6237 | 4489.0774 | 9.4408 | 27.0613 | 42.4033 | 2705.7009 | 74.7715 | 120.3874 | 0.33651 | 80.0969 | 48.6318 | 2633.8188 | 24.9086 | 51.0385 | 3102.257 | 23.041 | 65.7209 | 229.3272 | 341.5054 | 94.5974 | 77.2921 | 0
0.25207 | 3678.2013 | 4513.5793 | 9.3871 | 26.6849 | 41.9604 | 2704.4004 | 75.5607 | 120.4073 | 0.33646 | 80.1151 | 49.1887 | 2634.24 | 25.3232 | 50.5032 | 3102.1779 | 22.9535 | 65.7489 | 229.8599 | 341.3038 | 94.6011 | 77.2851 | 0
0.2493 | 3663.7891 | 4506.3237 | 9.3713 | 27.0914 | 42.6392 | 2705.305 | 75.4768 | 120.4109 | 0.33641 | 80.1079 | 50.8091 | 2633.1995 | 25.2329 | 48.8437 | 3102.7545 | 23.0044 | 65.7493 | 229.9409 | 341.2264 | 94.6007 | 77.2964 | 0
0.24732 | 3673.9876 | 4527.4561 | 9.4421 | 27.0994 | 42.3577 | 2705.1005 | 75.3674 | 120.3912 | 0.33601 | 80.127 | 50.9066 | 2633.8563 | 25.078 | 49.4502 | 3102.2266 | 22.8197 | 65.7345 | 229.1205 | 340.8431 | 94.5959 | 77.2955 | 0
0.2495 | 3647.0537 | 4537.0905 | 9.2835 | 26.9182 | 42.4364 | 2705.4087 | 75.4313 | 120.4109 | 0.33528 | 80.1286 | 50.5979 | 2633.9557 | 25.0743 | 51.1659 | 3102.0446 | 23.1703 | 65.719 | 229.77 | 341.665 | 94.6059 | 77.2742 | 0
0.25021 | 3659.9005 | 4450.3102 | 9.3896 | 27.0478 | 42.4536 | 2704.8371 | 73.9692 | 120.3972 | 0.34053 | 80.1085 | 50.2029 | 2634.0788 | 25.0254 | 49.7871 | 3102.2202 | 22.9241 | 65.7241 | 229.6068 | 341.4434 | 94.6144 | 77.3011 | 0
0.2473 | 3667.0973 | 4522.1668 | 9.2897 | 26.9786 | 42.4502 | 2704.8295 | 75.1331 | 120.3968 | 0.33632 | 80.1171 | 49.7445 | 2633.8926 | 25.2604 | 51.5635 | 3102.3759 | 23.0136 | 65.7236 | 231.4693 | 341.2704 | 94.5847 | 77.2969 | 0
0.24881 | 3671.8697 | 4478.6808 | 9.3733 | 26.8917 | 42.1947 | 2705.6154 | 75.1766 | 120.391 | 0.33388 | 80.094 | 49.4488 | 2633.5002 | 25.3213 | 50.6976 | 3101.8952 | 23.1584 | 65.7278 | 230.0922 | 341.6788 | 94.5747 | 77.2994 | 0
0.2495 | 3663.0995 | 4517.8415 | 9.4149 | 26.5591 | 41.9185 | 2705.1602 | 75.7051 | 120.4005 | 0.33461 | 80.1038 | 50.2449 | 2633.8903 | 25.0252 | 50.8452 | 3102.1724 | 22.9579 | 65.7394 | 228.7812 | 341.342 | 94.6117 | 77.2882 | 0
0.25069 | 3624.3248 | 4484.6069 | 9.2992 | 26.643 | 42.4204 | 2704.7153 | 74.9252 | 120.4207 | 0.33771 | 80.1004 | 49.2653 | 2633.4879 | 25.0276 | 49.6152 | 3102.2629 | 23.0982 | 65.7279 | 230.7881 | 341.3738 | 94.5974 | 77.3002 | 0
0.25124 | 3686.74 | 4475.9038 | 9.3461 | 26.9965 | 42.2318 | 2705.3682 | 74.8954 | 120.4163 | 0.33421 | 80.112 | 49.3452 | 2633.7038 | 25.1338 | 50.0696 | 3102.0329 | 22.8805 | 65.735 | 230.6856 | 341.4288 | 94.6035 | 77.2743 | 0
0.24813 | 3634.1956 | 4521.6277 | 9.2858 | 26.9632 | 42.3421 | 2705.192 | 74.2756 | 120.3868 | 0.33673 | 80.1168 | 50.5234 | 2633.9846 | 25.1126 | 48.2236 | 3102.3095 | 23.0378 | 65.7394 | 232.1929 | 341.4023 | 94.6056 | 77.3162 | 0
0.25032 | 3650.1985 | 4529.6427 | 9.3834 | 26.8775 | 42.5231 | 2705.396 | 75.0771 | 120.3911 | 0.33615 | 80.0872 | 49.5416 | 2633.4631 | 25.1326 | 50.5453 | 3102.3311 | 22.9176 | 65.7218 | 230.3499 | 341.3302 | 94.5995 | 77.3038 | 0
0.25049 | 3660.9117 | 4494.7821 | 9.3143 | 26.9642 | 42.6942 | 2705.6755 | 75.9131 | 120.3925 | 0.33474 | 80.1253 | 49.3444 | 2633.8079 | 24.8258 | 51.4563 | 3102.5965 | 22.955 | 65.7199 | 230.4928 | 341.8888 | 94.5949 | 77.3021 | 0
0.24968 | 3686.1547 | 4487.8474 | 9.439 | 26.8388 | 42.3977 | 2704.9614 | 75.2482 | 120.3941 | 0.33853 | 80.1075 | 50.58 | 2634.2734 | 25.0992 | 48.8309 | 3102.0159 | 22.7741 | 65.7434 | 230.4289 | 341.4952 | 94.6115 | 77.308 | 0
0.25065 | 3686.4029 | 4490.6092 | 9.3781 | 27.0076 | 42.1633 | 2704.8709 | 74.6485 | 120.3934 | 0.33601 | 80.1001 | 51.0993 | 2633.6503 | 25.073 | 50.4969 | 3101.9602 | 22.9716 | 65.7391 | 229.0616 | 341.4073 | 94.5933 | 77.2955 | 0
0.25132 | 3679.7882 | 4516.8068 | 9.2876 | 26.9672 | 41.9335 | 2705.0569 | 75.0318 | 120.3973 | 0.33814 | 80.1135 | 50.4566 | 2634.0148 | 25.1425 | 50.7349 | 3102.5112 | 23.1035 | 65.726 | 231.5651 | 341.6233 | 94.6139 | 77.3006 | 0
0.25017 | 3643.0987 | 4491.1481 | 9.4333 | 27.3051 | 42.4285 | 2704.8583 | 74.9173 | 120.3874 | 0.33668 | 80.108 | 51.4092 | 2633.6794 | 25.0412 | 48.779 | 3102.0118 | 23.0081 | 65.7397 | 230.4102 | 341.1821 | 94.6015 | 77.2964 | 0
0.25158 | 3664.7788 | 4524.31 | 9.3666 | 26.7994 | 42.9411 | 2705.55 | 75.6758 | 120.4148 | 0.33562 | 80.0982 | 49.4175 | 2633.6423 | 25.1526 | 49.316 | 3101.7157 | 22.9782 | 65.7183 | 230.0883 | 341.6635 | 94.6036 | 77.2979 | 0
0.24972 | 3647.929 | 4527.9379 | 9.3486 | 26.9186 | 42.4916 | 2704.4928 | 74.2799 | 120.4052 | 0.33676 | 80.1184 | 50.1452 | 2633.5378 | 25.3236 | 49.9862 | 3102.0377 | 22.8988 | 65.7166 | 229.2873 | 341.4875 | 94.6025 | 77.3072 | 0
0.24947 | 3661.3061 | 4511.6461 | 9.2758 | 26.722 | 42.2433 | 2704.8833 | 74.5534 | 120.4037 | 0.33713 | 80.1173 | 50.9588 | 2633.586 | 25.051 | 49.8828 | 3101.8034 | 22.9944 | 65.7215 | 229.5159 | 341.4151 | 94.5998 | 77.2784 | 0
0.25028 | 3660.3233 | 4484.0176 | 9.3548 | 27.1596 | 42.4568 | 2704.8044 | 74.922 | 120.4 | 0.33837 | 80.1132 | 49.4283 | 2633.5431 | 25.1698 | 49.0522 | 3102.2993 | 23.1967 | 65.7272 | 229.9291 | 341.4476 | 94.6018 | 77.3028 | 0
0.25031 | 3676.0499 | 4507.6042 | 9.3775 | 26.9719 | 42.1755 | 2704.5745 | 75.1627 | 120.3932 | 0.33904 | 80.1189 | 49.8266 | 2633.451 | 25.1652 | 50.9938 | 3102.623 | 22.9718 | 65.7295 | 231.3528 | 341.5273 | 94.6144 | 77.2935 | 0
0.25071 | 3680.2115 | 4511.9263 | 9.3457 | 26.99 | 42.4806 | 2705.0982 | 74.6541 | 120.3872 | 0.33724 | 80.1166 | 50.6298 | 2633.7878 | 24.9855 | 50.1604 | 3102.2328 | 22.9884 | 65.7215 | 229.9591 | 341.6367 | 94.6277 | 77.3008 | 0
0.24893 | 3666.1898 | 4502.4733 | 9.3465 | 27.2357 | 42.3958 | 2705.316 | 75.1265 | 120.4051 | 0.33817 | 80.1134 | 52.017 | 2633.8174 | 25.2291 | 51.4577 | 3102.2983 | 22.9892 | 65.7282 | 231.6413 | 341.2993 | 94.6017 | 77.3069 | 0
0.25019 | 3676.023 | 4527.7031 | 9.3771 | 26.6214 | 42.3524 | 2705.0543 | 75.4117 | 120.3849 | 0.33805 | 80.1056 | 50.3705 | 2633.5395 | 25.0827 | 49.7445 | 3102.2497 | 22.9994 | 65.7319 | 230.7386 | 341.679 | 94.6107 | 77.291 | 0
0.25004 | 3665.4055 | 4492.0424 | 9.3701 | 26.8501 | 42.6145 | 2705.1755 | 75.1931 | 120.3939 | 0.33854 | 80.114 | 48.776 | 2633.8402 | 25.008 | 49.333 | 3101.7282 | 22.8088 | 65.7266 | 229.0114 | 341.6804 | 94.6086 | 77.2946 | 0
0.25058 | 3674.6878 | 4474.8869 | 9.3178 | 26.7156 | 42.1237 | 2705.0278 | 74.7554 | 120.4038 | 0.33909 | 80.1093 | 49.5218 | 2633.6409 | 25.0547 | 50.4881 | 3101.9361 | 23.1791 | 65.7335 | 229.3162 | 341.6487 | 94.6139 | 77.306 | 0
0.25026 | 3639.8767 | 4543.6007 | 9.3981 | 26.802 | 42.3845 | 2704.9955 | 74.7353 | 120.4162 | 0.3378 | 80.1164 | 49.5997 | 2633.6495 | 25.2981 | 48.9283 | 3102.1865 | 23.0268 | 65.7357 | 229.2805 | 341.4697 | 94.6144 | 77.2956 | 0
0.25166 | 3671.6353 | 4522.5169 | 9.3487 | 26.7842 | 42.5288 | 2705.1488 | 74.3708 | 120.387 | 0.33908 | 80.0997 | 49.2046 | 2633.8094 | 25.0261 | 49.3248 | 3102.7535 | 22.7004 | 65.7336 | 231.0779 | 342.07 | 94.6028 | 77.3008 | 0
0.25132 | 3650.2831 | 4531.9372 | 9.2928 | 26.5279 | 42.3613 | 2704.1937 | 74.7514 | 120.4015 | 0.33915 | 80.1185 | 50.2344 | 2633.4504 | 25.0521 | 50.8023 | 3101.7221 | 23.003 | 65.7294 | 230.5033 | 341.3165 | 94.5909 | 77.3009 | 0
0.2499 | 3648.7954 | 4537.1321 | 9.4135 | 26.989 | 42.4643 | 2705.3222 | 74.5683 | 120.3999 | 0.33885 | 80.1112 | 49.7901 | 2632.9377 | 25.1525 | 50.4382 | 3101.7382 | 22.835 | 65.7423 | 229.0475 | 341.3171 | 94.6155 | 77.3126 | 0
0.25043 | 3671.8043 | 4513.3409 | 9.2791 | 26.9146 | 42.2028 | 2704.9625 | 74.8643 | 120.4016 | 0.33598 | 80.111 | 49.6759 | 2633.5229 | 25.1289 | 48.7634 | 3102.3588 | 22.8161 | 65.7237 | 229.8724 | 341.1201 | 94.6025 | 77.3044 | 0
0.25046 | 3682.5977 | 4522.7716 | 9.2681 | 26.9418 | 42.3495 | 2705.2283 | 74.7836 | 120.4008 | 0.33459 | 80.1205 | 51.8993 | 2633.2934 | 25.1209 | 50.2618 | 3102.3015 | 22.8134 | 65.722 | 229.186 | 341.2143 | 94.5927 | 77.2917 | 0
0.24871 | 3684.1201 | 4505.601 | 9.3441 | 27.0988 | 42.2495 | 2705.0696 | 75.3221 | 120.3909 | 0.33742 | 80.1069 | 50.1705 | 2633.6223 | 25.0436 | 48.8704 | 3101.9953 | 22.9184 | 65.7274 | 230.6175 | 341.4295 | 94.596 | 77.2821 | 0
0.25162 | 3637.9719 | 4510.9745 | 9.3311 | 26.7042 | 42.2359 | 2704.9221 | 75.0772 | 120.3801 | 0.33648 | 80.087 | 49.4033 | 2633.6189 | 25.1498 | 50.4793 | 3102.2298 | 23.0449 | 65.7276 | 231.9921 | 341.2358 | 94.5873 | 77.2903 | 0
0.24879 | 3653.4101 | 4532.0064 | 9.4878 | 27.2672 | 41.8443 | 2704.7576 | 74.9978 | 120.3961 | 0.33774 | 80.1119 | 51.2143 | 2632.9784 | 25.2176 | 49.4318 | 3102.5055 | 22.9861 | 65.7318 | 228.2061 | 341.0441 | 94.5908 | 77.2928 | 0
0.25075 | 3636.3477 | 4494.7798 | 9.3335 | 26.7879 | 42.2278 | 2704.8337 | 75.6345 | 120.401 | 0.34155 | 80.1124 | 50.4233 | 2633.9319 | 25.1134 | 49.0243 | 3102.3842 | 22.8174 | 65.7366 | 230.2019 | 341.3058 | 94.6051 | 77.2934 | 0
0.24998 | 3640.3541 | 4489.3463 | 9.3225 | 26.8567 | 42.0625 | 2704.944 | 74.8895 | 120.4166 | 0.33841 | 80.104 | 50.5532 | 2633.2965 | 25.3536 | 48.0062 | 3102.8384 | 23.0689 | 65.7205 | 228.7431 | 341.213 | 94.5986 | 77.3078 | 0
0.25031 | 3677.6548 | 4516.7266 | 9.269 | 26.7547 | 42.2719 | 2705.1681 | 75.2663 | 120.3991 | 0.33702 | 80.1213 | 50.3303 | 2633.7251 | 25.0427 | 49.0802 | 3101.9013 | 22.9427 | 65.7291 | 231.7891 | 341.5985 | 94.6041 | 77.2986 | 0
0.24951 | 3674.1317 | 4499.9098 | 9.3228 | 26.9538 | 41.9322 | 2705.4214 | 75.1202 | 120.4143 | 0.33624 | 80.1038 | 49.1835 | 2633.9565 | 25.0605 | 50.4022 | 3102.3175 | 22.9006 | 65.7498 | 230.5708 | 341.4356 | 94.5939 | 77.3007 | 0
0.25068 | 3658.3228 | 4492.8539 | 9.2936 | 26.6163 | 42.3673 | 2704.7054 | 74.908 | 120.3925 | 0.33608 | 80.1203 | 49.7454 | 2633.7658 | 25.1246 | 51.0809 | 3102.0923 | 22.6513 | 65.7274 | 231.2148 | 341.3382 | 94.6048 | 77.2858 | 0
0.25209 | 3662.4226 | 4471.4857 | 9.3262 | 26.6953 | 42.4237 | 2704.8574 | 74.438 | 120.3834 | 0.33695 | 80.1144 | 48.3512 | 2633.5137 | 25.1033 | 50.6784 | 3102.4419 | 23.0484 | 65.7284 | 228.8691 | 341.2609 | 94.6133 | 77.3077 | 0
0.24893 | 3641.2815 | 4520.7008 | 9.3758 | 27.2344 | 42.3557 | 2705.0007 | 75.6201 | 120.4216 | 0.33702 | 80.1189 | 50.5397 | 2633.9968 | 25.3274 | 49.7097 | 3102.5436 | 23.0424 | 65.7264 | 230.1276 | 340.9989 | 94.5904 | 77.2874 | 0
0.25075 | 3643.4065 | 4515.3634 | 9.2825 | 27.0679 | 42.67 | 2704.9946 | 75.2158 | 120.3909 | 0.33311 | 80.1213 | 51.5524 | 2633.2979 | 25.1535 | 51.1433 | 3102.0854 | 22.8435 | 65.7274 | 228.3054 | 341.4882 | 94.6164 | 77.2876 | 0
0.25203 | 3693.9605 | 4483.3064 | 9.4467 | 26.7207 | 41.9213 | 2704.9841 | 74.5882 | 120.4197 | 0.33685 | 80.0888 | 47.8343 | 2633.5356 | 25.1506 | 51.9004 | 3102.6164 | 23.059 | 65.7338 | 230.4636 | 341.1051 | 94.6064 | 77.2983 | 0
0.24961 | 3659.763 | 4484.3317 | 9.3039 | 27.3083 | 42.2766 | 2704.6505 | 75.4519 | 120.386 | 0.3381 | 80.1128 | 51.5333 | 2633.2144 | 25.1636 | 49.3556 | 3102.5967 | 22.7958 | 65.7505 | 228.0845 | 341.5668 | 94.5949 | 77.3116 | 0
0.25285 | 3636.2896 | 4489.2097 | 9.3998 | 27.2369 | 42.2707 | 2705.1607 | 74.6229 | 120.4023 | 0.33642 | 80.1044 | 49.0003 | 2633.3748 | 25 | 50.8366 | 3102.3471 | 22.9378 | 65.7294 | 230.9965 | 341.4309 | 94.591 | 77.3262 | 0
0.24948 | 3668.672 | 4544.6798 | 9.3653 | 26.9033 | 42.1613 | 2704.8177 | 74.7691 | 120.4006 | 0.33682 | 80.1193 | 51.2898 | 2633.8432 | 25.1177 | 48.1239 | 3102.0997 | 23.0988 | 65.7441 | 231.149 | 341.1958 | 94.5932 | 77.2933 | 0
0.24815 | 3670.6983 | 4498.4498 | 9.2912 | 27.3948 | 42.3533 | 2705.5105 | 75.6597 | 120.3975 | 0.337 | 80.1125 | 49.6589 | 2633.9819 | 25.0625 | 49.9517 | 3102.4471 | 22.8294 | 65.7456 | 229.6375 | 341.6004 | 94.5847 | 77.2709 | 0
0.25149 | 3685.8129 | 4494.1967 | 9.3539 | 26.9896 | 42.4545 | 2704.7639 | 74.9156 | 120.409 | 0.335 | 80.1039 | 50.0681 | 2634.3393 | 25.1558 | 49.5068 | 3101.7932 | 22.8249 | 65.7368 | 231.5286 | 341.5245 | 94.608 | 77.309 | 0
0.24942 | 3662.1165 | 4520.5658 | 9.3395 | 26.6562 | 42.2205 | 2704.5886 | 74.7592 | 120.3858 | 0.34028 | 80.1125 | 50.681 | 2633.4996 | 25.3065 | 50.9294 | 3101.9026 | 22.9129 | 65.7375 | 229.185 | 341.288 | 94.5905 | 77.2948 | 0
0.25105 | 3659.3657 | 4532.1714 | 9.4196 | 26.9538 | 42.2893 | 2705.0315 | 75.2644 | 120.3981 | 0.3388 | 80.1222 | 50.3642 | 2633.6329 | 25.3242 | 50.8128 | 3101.7511 | 22.8003 | 65.7398 | 231.5907 | 341.552 | 94.5988 | 77.2974 | 0
0.25042 | 3641.9737 | 4504.5967 | 9.3757 | 26.9326 | 42.3967 | 2704.9251 | 75.1069 | 120.4005 | 0.33987 | 80.1163 | 50.1877 | 2634.0454 | 25.2314 | 51.7034 | 3102.475 | 23.1664 | 65.7426 | 230.4254 | 341.8179 | 94.6042 | 77.303 | 0
0.24989 | 3704.0098 | 4489.3932 | 9.2747 | 27.2328 | 42.7411 | 2705.0381 | 74.8136 | 120.4072 | 0.3361 | 80.1024 | 49.9244 | 2634.0291 | 25.2008 | 50.6006 | 3102.4221 | 22.9598 | 65.7368 | 229.3902 | 341.5277 | 94.5974 | 77.2897 | 0
0.25001 | 3628.1997 | 4493.0815 | 9.3434 | 26.9858 | 42.1985 | 2705.2251 | 76.0133 | 120.4069 | 0.33663 | 80.128 | 49.5503 | 2633.3119 | 25.118 | 49.4571 | 3102.4007 | 22.6765 | 65.7306 | 230.9822 | 341.3642 | 94.5937 | 77.3029 | 0
0.24763 | 3650.9251 | 4510.1509 | 9.3439 | 26.9132 | 42.6277 | 2705.4764 | 74.6861 | 120.388 | 0.33731 | 80.095 | 50.7446 | 2634.0078 | 25.3942 | 49.6787 | 3101.9301 | 23.037 | 65.7241 | 227.8695 | 341.1507 | 94.5981 | 77.3097 | 0
0.24978 | 3679.2242 | 4490.0594 | 9.3485 | 26.8275 | 42.045 | 2705.1686 | 75.414 | 120.3933 | 0.33861 | 80.1046 | 50.3897 | 2633.8667 | 25.0284 | 50.6243 | 3101.7908 | 22.9739 | 65.7243 | 229.9165 | 341.7512 | 94.5997 | 77.2944 | 0
0.24899 | 3695.7912 | 4546.2337 | 9.3646 | 26.5318 | 42.2895 | 2705.6139 | 74.6301 | 120.4051 | 0.33455 | 80.103 | 49.071 | 2634.2243 | 25.4198 | 51.1058 | 3102.974 | 22.9093 | 65.7303 | 231.4085 | 341.3703 | 94.5876 | 77.2935 | 0
0.25038 | 3641.9768 | 4527.0694 | 9.3597 | 27.1195 | 42.198 | 2704.8108 | 74.8695 | 120.3903 | 0.34072 | 80.1155 | 50.5771 | 2633.2523 | 25.1807 | 49.8884 | 3102.3319 | 23.0876 | 65.7284 | 230.027 | 341.2531 | 94.5953 | 77.3101 | 0
0.24939 | 3678.7878 | 4532.9307 | 9.3866 | 26.8752 | 42.1197 | 2705.3933 | 75.5186 | 120.4152 | 0.33568 | 80.1221 | 50.3997 | 2634.2085 | 25.1988 | 49.1903 | 3101.7276 | 22.9428 | 65.7267 | 229.7246 | 341.1856 | 94.6055 | 77.2998 | 0
0.2504 | 3691.8873 | 4509.1506 | 9.3581 | 26.7735 | 42.5516 | 2705.1816 | 74.0654 | 120.4008 | 0.33488 | 80.1024 | 48.2336 | 2633.5864 | 25.0745 | 51.1831 | 3102.1851 | 22.8808 | 65.7204 | 230.9499 | 341.5941 | 94.6059 | 77.3049 | 0
0.24934 | 3642.5946 | 4499.0308 | 9.4222 | 26.9802 | 42.3534 | 2705.1319 | 74.3496 | 120.4076 | 0.33709 | 80.1104 | 48.4767 | 2633.2655 | 25.0589 | 51.4911 | 3101.9396 | 22.9573 | 65.7369 | 231.2226 | 341.4459 | 94.6035 | 77.3099 | 0
0.2499 | 3666.8852 | 4522.842 | 9.2871 | 27.1512 | 42.6325 | 2705.2862 | 76.3123 | 120.4005 | 0.33551 | 80.1096 | 50.7301 | 2633.7614 | 24.9906 | 50.6919 | 3102.2869 | 22.8201 | 65.7204 | 230.3086 | 341.1485 | 94.6198 | 77.3062 | 0
0.24968 | 3670.3912 | 4500.8233 | 9.4462 | 26.5335 | 41.8088 | 2705.2226 | 75.2462 | 120.3941 | 0.33727 | 80.1084 | 51.2981 | 2634.0755 | 25.3589 | 49.8165 | 3101.734 | 23.0315 | 65.7172 | 229.6449 | 341.4504 | 94.6059 | 77.3074 | 0
0.25045 | 3661.4004 | 4506.1827 | 9.3029 | 26.6643 | 41.8099 | 2704.8047 | 76.0456 | 120.4075 | 0.3371 | 80.1241 | 50.688 | 2633.6451 | 25.1159 | 52.8486 | 3101.5485 | 22.941 | 65.7208 | 230.6145 | 341.7405 | 94.5875 | 77.304 | 0
0.25151 | 3687.8574 | 4490.097 | 9.2459 | 26.8718 | 42.0862 | 2704.9327 | 74.9564 | 120.3992 | 0.33687 | 80.0992 | 51.1101 | 2633.9935 | 25.2391 | 49.2252 | 3102.3095 | 23.1577 | 65.7364 | 231.6715 | 341.1483 | 94.6096 | 77.2986 | 0
0.25032 | 3666.3625 | 4490.7117 | 9.274 | 26.9745 | 42.0255 | 2704.9922 | 75.826 | 120.4224 | 0.33964 | 80.1152 | 51.9781 | 2634.3799 | 25.1688 | 49.3366 | 3101.6564 | 22.8478 | 65.7264 | 228.916 | 341.4442 | 94.5921 | 77.3008 | 0
0.24906 | 3679.1728 | 4556.1411 | 9.3211 | 26.9819 | 42.3185 | 2704.8049 | 74.8533 | 120.3996 | 0.34033 | 80.1084 | 48.4087 | 2633.4496 | 25.1208 | 50.0259 | 3102.2399 | 22.8971 | 65.7355 | 230.4696 | 341.5389 | 94.594 | 77.3022 | 0
0.24928 | 3695.2012 | 4491.4682 | 9.2814 | 26.5936 | 42.3334 | 2704.7786 | 75.3389 | 120.4082 | 0.33504 | 80.1146 | 50.7217 | 2633.8835 | 25.0237 | 49.0895 | 3102.2717 | 22.9785 | 65.7449 | 229.4495 | 341.7839 | 94.5791 | 77.2915 | 0
0.25006 | 3669.0172 | 4485.7447 | 9.2841 | 27.1004 | 42.3212 | 2705.1569 | 74.9349 | 120.3947 | 0.33723 | 80.1041 | 46.9401 | 2633.8488 | 25.0816 | 50.777 | 3102.2742 | 22.9895 | 65.7283 | 228.6942 | 341.6713 | 94.6107 | 77.3094 | 0
0.25101 | 3657.8462 | 4528.9911 | 9.4187 | 27.0833 | 42.2604 | 2704.9692 | 75.395 | 120.4005 | 0.33945 | 80.1068 | 50.2899 | 2633.4484 | 25.0864 | 49.291 | 3102.2309 | 22.7648 | 65.7162 | 230.9883 | 341.3338 | 94.5967 | 77.2836 | 0
0.25171 | 3686.5701 | 4555.1968 | 9.4097 | 26.7141 | 42.1722 | 2704.8811 | 74.8243 | 120.3964 | 0.33629 | 80.107 | 50.7003 | 2633.6712 | 25.1055 | 49.2873 | 3102.0361 | 23.0535 | 65.7411 | 231.5876 | 341.6448 | 94.6143 | 77.3039 | 0
0.25107 | 3684.7271 | 4519.3196 | 9.3919 | 26.8552 | 42.4356 | 2704.9439 | 74.9297 | 120.4175 | 0.33544 | 80.0985 | 49.3036 | 2633.5422 | 25.294 | 50.3747 | 3102.2452 | 22.9321 | 65.7326 | 230.2938 | 341.7182 | 94.5955 | 77.2971 | 0
0.24794 | 3657.5114 | 4540.2864 | 9.2352 | 26.7597 | 42.422 | 2704.7451 | 75.7696 | 120.3888 | 0.33473 | 80.1199 | 48.9354 | 2633.872 | 25.0825 | 51.6152 | 3102.4245 | 23.1965 | 65.7225 | 230.8798 | 341.4086 | 94.6015 | 77.3019 | 0
0.25133 | 3676.7737 | 4471.9927 | 9.3697 | 26.9711 | 42.2806 | 2704.4579 | 75.5037 | 120.3897 | 0.34 | 80.0992 | 50.6341 | 2633.5074 | 25.1146 | 50.024 | 3102.2011 | 22.8548 | 65.7292 | 229.0146 | 341.4112 | 94.6084 | 77.2843 | 0
0.24978 | 3656.0207 | 4508.3027 | 9.3605 | 27.0239 | 42.4134 | 2704.9915 | 75.6436 | 120.399 | 0.33701 | 80.1287 | 50.1414 | 2634.5812 | 25.059 | 51.0694 | 3102.3131 | 22.9796 | 65.7337 | 228.9381 | 341.1619 | 94.6117 | 77.3022 | 0
0.25277 | 3647.4156 | 4512.0495 | 9.333 | 27.1428 | 42.1098 | 2704.5412 | 75.8024 | 120.3902 | 0.33654 | 80.1205 | 50.4023 | 2633.3618 | 25.1727 | 49.1727 | 3102.0597 | 22.7408 | 65.7235 | 229.0867 | 341.3371 | 94.5912 | 77.2904 | 0
0.25053 | 3670.7776 | 4488.0347 | 9.2977 | 26.7434 | 42.8019 | 2705.038 | 74.9446 | 120.4162 | 0.33951 | 80.1013 | 49.0646 | 2633.6038 | 25.3628 | 51.2085 | 3102.4509 | 23.0277 | 65.7385 | 229.5675 | 341.5539 | 94.6066 | 77.3159 | 0
0.24824 | 3704.5825 | 4484.029 | 9.3754 | 26.7319 | 42.4996 | 2704.7989 | 75.6364 | 120.4045 | 0.33442 | 80.107 | 49.9795 | 2633.7977 | 25.3743 | 50.0044 | 3102.1575 | 23.1718 | 65.7154 | 232.7338 | 341.4701 | 94.5819 | 77.2826 | 0
0.24983 | 3676.962 | 4491.7715 | 9.3719 | 26.605 | 42.6154 | 2704.977 | 75.7955 | 120.4022 | 0.33564 | 80.0983 | 48.701 | 2633.62 | 25.2276 | 50.8411 | 3102.4616 | 22.9593 | 65.7431 | 229.9602 | 341.4839 | 94.5907 | 77.3067 | 0
0.24774 | 3654.7041 | 4479.9702 | 9.403 | 26.9502 | 42.6094 | 2705.2111 | 74.4413 | 120.4209 | 0.34 | 80.1153 | 49.9866 | 2633.4829 | 25.0312 | 50.9525 | 3102.3058 | 22.9184 | 65.7173 | 230.9671 | 341.4344 | 94.6011 | 77.3011 | 0
0.25118 | 3672.2533 | 4493.302 | 9.2701 | 26.9454 | 41.7744 | 2704.3762 | 74.9445 | 120.4015 | 0.33622 | 80.1128 | 51.2967 | 2634.0848 | 25.2936 | 49.0257 | 3102.0441 | 22.8819 | 65.7361 | 229.8962 | 341.5011 | 94.6008 | 77.2909 | 0
0.25192 | 3650.7102 | 4531.4124 | 9.3844 | 26.8593 | 42.2808 | 2705.5329 | 74.7776 | 120.3997 | 0.33627 | 80.1049 | 49.2949 | 2634.1598 | 25.2367 | 50.7008 | 3102.091 | 22.8497 | 65.7443 | 231.1851 | 341.5042 | 94.6019 | 77.2782 | 0
0.25002 | 3658.8315 | 4515.9155 | 9.3423 | 27.1513 | 42.1418 | 2704.678 | 74.2645 | 120.3808 | 0.33891 | 80.0904 | 51.3478 | 2633.6283 | 24.9823 | 51.071 | 3102.4721 | 23.0465 | 65.7288 | 228.2928 | 341.2046 | 94.6062 | 77.2872 | 0
0.25215 | 3706.0303 | 4499.3944 | 9.3005 | 26.9711 | 42.458 | 2704.9943 | 75.3308 | 120.3942 | 0.33896 | 80.0976 | 49.0253 | 2633.1462 | 24.9903 | 51.1827 | 3102.0742 | 22.8288 | 65.7437 | 229.5741 | 341.2038 | 94.5798 | 77.289 | 0
0.25167 | 3679.376 | 4544.4009 | 9.2507 | 27.0594 | 42.483 | 2705.3002 | 74.7536 | 120.3994 | 0.3367 | 80.0992 | 51.6003 | 2633.3556 | 25.2461 | 49.5355 | 3102.0947 | 22.928 | 65.735 | 230.105 | 341.2438 | 94.5887 | 77.2968 | 0
0.24971 | 3658.5942 | 4558.4554 | 9.4449 | 26.8472 | 42.4577 | 2704.7004 | 74.4115 | 120.4 | 0.337 | 80.0977 | 49.549 | 2634.1345 | 25.0729 | 49.582 | 3102.5919 | 23.0924 | 65.7456 | 230.6576 | 341.9073 | 94.593 | 77.2908 | 0
0.24973 | 3655.0667 | 4525.0473 | 9.3202 | 27.3564 | 42.0359 | 2705.1353 | 75.5348 | 120.4092 | 0.33658 | 80.1198 | 50.0504 | 2633.2467 | 25.0691 | 49.2279 | 3102.9354 | 22.9501 | 65.7407 | 230.2251 | 341.3178 | 94.6227 | 77.2933 | 0
0.25216 | 3656.8316 | 4492.6345 | 9.3738 | 26.6993 | 41.859 | 2705.2313 | 74.9553 | 120.395 | 0.33506 | 80.112 | 49.487 | 2633.3923 | 25.1713 | 51.3321 | 3102.2554 | 22.986 | 65.7424 | 233.4967 | 341.639 | 94.612 | 77.3036 | 0
0.25254 | 3637.5832 | 4519.6438 | 9.2881 | 26.979 | 41.981 | 2704.6509 | 75.3562 | 120.3946 | 0.3358 | 80.1152 | 48.9442 | 2633.9568 | 25.0914 | 50.2067 | 3102.5933 | 23.22 | 65.7148 | 229.583 | 341.5758 | 94.595 | 77.3131 | 0
0.24818 | 3619.6721 | 4531.4707 | 9.3056 | 26.9892 | 42.1836 | 2705.1421 | 75.0226 | 120.4 | 0.33994 | 80.1099 | 49.7105 | 2633.8622 | 25.254 | 47.1167 | 3102.4511 | 22.9189 | 65.7391 | 229.3902 | 341.6732 | 94.6099 | 77.29 | 0
0.25071 | 3683.1051 | 4507.4794 | 9.3041 | 27.114 | 42.5012 | 2704.9894 | 74.5909 | 120.4024 | 0.3371 | 80.0911 | 50.7777 | 2633.2159 | 24.9843 | 48.7805 | 3101.742 | 22.839 | 65.7184 | 231.696 | 341.6171 | 94.5949 | 77.3048 | 0
0.25193 | 3686.5454 | 4492.003 | 9.3214 | 27.0285 | 42.4858 | 2704.8629 | 75.2991 | 120.4079 | 0.33846 | 80.1133 | 51.3406 | 2633.7617 | 25.1953 | 49.8694 | 3102.2402 | 22.9839 | 65.743 | 231.7741 | 341.3339 | 94.5824 | 77.3148 | 0
0.24957 | 3654.3123 | 4495.3433 | 9.3805 | 26.9981 | 42.362 | 2704.9686 | 74.7369 | 120.4019 | 0.33856 | 80.1055 | 49.2971 | 2634.2291 | 25.3254 | 50.508 | 3101.4305 | 23.1218 | 65.7253 | 231.1692 | 341.4909 | 94.6043 | 77.2896 | 0
0.24909 | 3659.3813 | 4482.7706 | 9.2647 | 26.979 | 42.2921 | 2704.8987 | 74.5953 | 120.4044 | 0.33655 | 80.1064 | 51.7483 | 2633.4836 | 25.276 | 50.7738 | 3102.559 | 22.9579 | 65.7443 | 230.2221 | 341.5955 | 94.5874 | 77.2855 | 0
0.25112 | 3652.3843 | 4517.5243 | 9.3922 | 26.918 | 42.4812 | 2705.281 | 74.9172 | 120.3949 | 0.3353 | 80.119 | 49.4985 | 2633.6765 | 25.0987 | 50.1977 | 3102.4826 | 22.9971 | 65.7316 | 229.7948 | 341.4963 | 94.5976 | 77.3212 | 0
0.24963 | 3668.6094 | 4507.8125 | 9.3417 | 26.8525 | 42.2318 | 2704.3296 | 75.3467 | 120.4075 | 0.3338 | 80.1161 | 48.5548 | 2634.0953 | 25.1832 | 49.2635 | 3102.319 | 22.9914 | 65.7153 | 230.6953 | 341.2822 | 94.6156 | 77.2922 | 0
0.24811 | 3693.0009 | 4503.8118 | 9.2766 | 27.2104 | 42.5693 | 2704.8942 | 74.8798 | 120.4058 | 0.33815 | 80.1047 | 49.6278 | 2634.0132 | 25.3194 | 49.9082 | 3102.197 | 22.9173 | 65.736 | 229.6527 | 341.3827 | 94.5915 | 77.2959 | 0
0.25061 | 3705.1594 | 4532.6677 | 9.2708 | 26.9106 | 42.1465 | 2705.0107 | 74.6139 | 120.3879 | 0.33528 | 80.1017 | 49.6311 | 2633.4394 | 25.2601 | 49.022 | 3101.7064 | 22.8035 | 65.7311 | 230.2423 | 341.4681 | 94.5901 | 77.3071 | 0
0.25033 | 3652.3417 | 4499.4945 | 9.3832 | 26.8621 | 42.5992 | 2704.9507 | 75.4979 | 120.3914 | 0.33625 | 80.1282 | 51.1813 | 2633.5691 | 25.1587 | 50.9481 | 3102.1477 | 22.7884 | 65.7399 | 229.6604 | 341.5493 | 94.6054 | 77.2924 | 0
0.24941 | 3692.461 | 4462.3753 | 9.4331 | 26.665 | 42.1405 | 2705.572 | 75.0824 | 120.3986 | 0.33632 | 80.1251 | 51.0983 | 2633.9335 | 25.1313 | 48.9829 | 3102.1826 | 22.8323 | 65.729 | 229.6493 | 341.0776 | 94.6064 | 77.2854 | 0
0.25113 | 3663.0865 | 4511.3618 | 9.3246 | 26.7097 | 42.5964 | 2705.4682 | 75.2695 | 120.4011 | 0.33619 | 80.1076 | 51.9051 | 2634.0495 | 24.9444 | 50.876 | 3102.4835 | 22.8903 | 65.7468 | 231.3226 | 341.4452 | 94.6012 | 77.2918 | 0
0.2509 | 3666.4438 | 4493.4744 | 9.3222 | 26.8775 | 42.3704 | 2705.6188 | 75.0628 | 120.3952 | 0.33946 | 80.1006 | 50.3276 | 2632.9701 | 24.9524 | 49.3299 | 3102.5838 | 22.9695 | 65.729 | 231.1399 | 341.4847 | 94.5926 | 77.2944 | 0
0.2501 | 3664.4148 | 4507.7025 | 9.3755 | 26.84 | 42.0087 | 2705.0392 | 74.8176 | 120.3967 | 0.33478 | 80.1034 | 49.7951 | 2633.6343 | 25.0352 | 50.5005 | 3102.2281 | 22.7267 | 65.7331 | 230.6818 | 341.1696 | 94.5831 | 77.2979 | 0
0.24945 | 3667.5376 | 4542.0041 | 9.3441 | 27.1598 | 42.4153 | 2705.7309 | 74.9906 | 120.3958 | 0.33578 | 80.105 | 49.94 | 2633.717 | 25.1605 | 49.4966 | 3102.7215 | 22.9057 | 65.7336 | 229.1752 | 341.3138 | 94.6094 | 77.3042 | 0
0.25079 | 3636.0065 | 4550.3059 | 9.3231 | 27.1897 | 42.2267 | 2704.7312 | 74.8902 | 120.4025 | 0.33604 | 80.1088 | 48.0976 | 2633.8788 | 25.1964 | 49.8802 | 3101.6804 | 22.8649 | 65.7173 | 229.8179 | 341.4719 | 94.608 | 77.2869 | 0
0.24932 | 3668.6721 | 4507.5034 | 9.3675 | 26.7736 | 42.537 | 2705.0635 | 75.9263 | 120.401 | 0.33716 | 80.1078 | 50.8066 | 2633.4165 | 25.0989 | 49.1665 | 3102.182 | 22.8199 | 65.7378 | 231.1539 | 341.8391 | 94.5898 | 77.3071 | 0
0.25099 | 3688.0412 | 4508.4608 | 9.4174 | 27.3455 | 42.5932 | 2704.787 | 74.8605 | 120.4054 | 0.33934 | 80.1193 | 48.3086 | 2634.0128 | 25.0994 | 48.3237 | 3101.8143 | 22.8659 | 65.7308 | 228.7983 | 341.5512 | 94.5952 | 77.2875 | 0
0.25029 | 3665.2769 | 4515.0113 | 9.3732 | 26.6306 | 42.4197 | 2704.9467 | 74.0556 | 120.4139 | 0.33722 | 80.0906 | 49.0485 | 2634.1864 | 25.0171 | 49.2732 | 3102.4265 | 23.1503 | 65.729 | 229.8121 | 341.5847 | 94.5993 | 77.2982 | 0
0.25125 | 3665.1985 | 4498.9565 | 9.4205 | 26.9442 | 42.2936 | 2704.9239 | 74.7264 | 120.3946 | 0.33425 | 80.1031 | 47.1742 | 2633.9416 | 25.1967 | 48.3895 | 3102.4785 | 23.0098 | 65.7172 | 230.2777 | 341.4567 | 94.5966 | 77.301 | 0
0.24883 | 3693.2817 | 4497.0669 | 9.305 | 27.0925 | 42.2199 | 2704.9856 | 74.689 | 120.4 | 0.34021 | 80.1078 | 49.0367 | 2633.1191 | 25.1958 | 49.0003 | 3101.6914 | 22.8685 | 65.7172 | 228.5235 | 341.7249 | 94.5962 | 77.2949 | 0
0.25117 | 3668.6582 | 4534.0819 | 9.3574 | 27.0724 | 42.456 | 2704.9347 | 75.111 | 120.4021 | 0.33628 | 80.1106 | 49.6904 | 2633.3452 | 25.2223 | 47.8863 | 3102.3969 | 22.915 | 65.7328 | 229.1487 | 341.4877 | 94.6166 | 77.3009 | 0
0.25252 | 3631.1162 | 4501.7094 | 9.4187 | 26.7712 | 42.147 | 2705.1602 | 74.7619 | 120.3875 | 0.33719 | 80.0964 | 50.3925 | 2633.9823 | 25.1971 | 49.7814 | 3102.188 | 22.9301 | 65.7548 | 232.0991 | 341.2839 | 94.5909 | 77.2971 | 0
0.24948 | 3678.1 | 4499.6262 | 9.3652 | 27.0669 | 42.3707 | 2704.3869 | 75.2624 | 120.3922 | 0.33416 | 80.095 | 50.1035 | 2634.0787 | 25.1913 | 51.8727 | 3102.1684 | 23.034 | 65.7262 | 229.7911 | 341.3933 | 94.6018 | 77.3136 | 0
0.2488 | 3649.7101 | 4494.4777 | 9.2831 | 26.9282 | 42.2526 | 2704.9256 | 74.835 | 120.3869 | 0.33835 | 80.1156 | 49.9869 | 2634.0185 | 24.9891 | 51.3002 | 3102.3027 | 22.9393 | 65.7168 | 231.8376 | 341.536 | 94.5865 | 77.2874 | 0
0.25119 | 3677.7035 | 4528.8783 | 9.3439 | 26.9143 | 42.6407 | 2704.7231 | 75.0536 | 120.3917 | 0.34085 | 80.0919 | 48.9094 | 2634.1721 | 25.1501 | 48.6572 | 3101.8667 | 23.0429 | 65.7186 | 229.9723 | 341.3728 | 94.5918 | 77.3078 | 0
0.25307 | 3654.4932 | 4512.4109 | 9.4292 | 27.0753 | 42.0108 | 2705.3119 | 74.5938 | 120.3913 | 0.33733 | 80.1172 | 50.9409 | 2632.6454 | 25.3215 | 49.4902 | 3101.9968 | 23.219 | 65.7407 | 227.3751 | 341.4053 | 94.5987 | 77.2907 | 0
0.25083 | 3638.1485 | 4496.6274 | 9.3057 | 27.0515 | 42.2413 | 2705.3608 | 75.9826 | 120.3999 | 0.33402 | 80.1093 | 49.8544 | 2633.8305 | 25.0513 | 48.7985 | 3102.2406 | 23.1065 | 65.7239 | 231.1971 | 341.4755 | 94.5682 | 77.3046 | 0
0.25099 | 3663.395 | 4488.0481 | 9.3504 | 27.1742 | 41.9984 | 2704.7242 | 74.8488 | 120.3963 | 0.33325 | 80.0956 | 49.6258 | 2633.5554 | 24.975 | 49.5349 | 3101.9066 | 22.9711 | 65.7364 | 230.1353 | 341.2661 | 94.5956 | 77.2945 | 0
0.24922 | 3660.6145 | 4503.1625 | 9.3754 | 26.9651 | 42.3006 | 2704.8926 | 74.6726 | 120.3887 | 0.33769 | 80.1079 | 49.9344 | 2633.6341 | 25.1288 | 49.1051 | 3102.3141 | 22.9584 | 65.7381 | 231.8079 | 341.2004 | 94.6056 | 77.2977 | 0
0.25013 | 3680.8452 | 4491.4284 | 9.403 | 26.8367 | 42.2144 | 2704.9425 | 74.5357 | 120.41 | 0.33589 | 80.1176 | 50.6625 | 2633.3163 | 25.3866 | 49.8681 | 3102.4435 | 22.9209 | 65.7263 | 231.1293 | 340.9425 | 94.6176 | 77.3086 | 0
0.24988 | 3706.7814 | 4522.2726 | 9.3404 | 26.7919 | 42.3189 | 2704.6862 | 74.8714 | 120.4024 | 0.33718 | 80.1007 | 49.3955 | 2634.2378 | 25.1477 | 49.6357 | 3102.0859 | 23.051 | 65.7501 | 231.5847 | 341.2969 | 94.5906 | 77.2835 | 0
0.24996 | 3679.7736 | 4510.0907 | 9.3053 | 26.7244 | 41.8707 | 2705.422 | 75.2148 | 120.3929 | 0.33674 | 80.1026 | 50.9221 | 2633.6705 | 25.1495 | 51.1732 | 3102.2937 | 22.7879 | 65.7455 | 232.0057 | 341.7089 | 94.6079 | 77.2957 | 0
0.25063 | 3670.8287 | 4533.2469 | 9.3504 | 26.7185 | 42.2692 | 2704.9841 | 74.9523 | 120.3979 | 0.33694 | 80.1134 | 48.7339 | 2633.3718 | 25.0295 | 49.6988 | 3102.2299 | 23.0604 | 65.7309 | 228.2948 | 341.3642 | 94.5826 | 77.3105 | 0
0.25025 | 3673.6099 | 4449.0742 | 9.2885 | 26.7491 | 42.5414 | 2704.4926 | 74.0719 | 120.3983 | 0.33622 | 80.1225 | 48.5258 | 2633.7356 | 25.2633 | 50.3839 | 3101.7186 | 23.0098 | 65.7314 | 228.9507 | 341.0894 | 94.6021 | 77.2905 | 0
0.24958 | 3649.4363 | 4498.8744 | 9.3177 | 26.9817 | 42.3869 | 2704.9038 | 75.4132 | 120.3845 | 0.33677 | 80.0939 | 51.6957 | 2633.3412 | 25.1017 | 49.853 | 3102.5949 | 23.1516 | 65.7344 | 228.0431 | 341.4514 | 94.5935 | 77.2901 | 0
0.24988 | 3662.2836 | 4526.918 | 9.2962 | 26.8725 | 42.2831 | 2705.0596 | 75.4174 | 120.4015 | 0.33518 | 80.1114 | 49.8447 | 2633.6042 | 25.1337 | 51.6838 | 3101.9546 | 22.9035 | 65.744 | 231.0879 | 341.2582 | 94.5983 | 77.3107 | 0
0.25356 | 3635.7837 | 4475.4442 | 9.4172 | 27.0682 | 42.33 | 2705.138 | 74.8772 | 120.3839 | 0.33687 | 80.113 | 50.2769 | 2634.426 | 25.0983 | 48.907 | 3102.5047 | 23.058 | 65.7367 | 229.172 | 341.6579 | 94.6076 | 77.2858 | 0
0.2492 | 3650.2246 | 4483.661 | 9.3343 | 26.7063 | 42.7751 | 2705.6029 | 74.6868 | 120.3908 | 0.33657 | 80.1063 | 51.4998 | 2633.4439 | 24.9477 | 50.5065 | 3102.2129 | 22.8495 | 65.7257 | 231.7284 | 341.4396 | 94.597 | 77.2961 | 0
0.2529 | 3645.5507 | 4502.7453 | 9.2861 | 26.9147 | 42.2288 | 2705.2542 | 74.0923 | 120.4207 | 0.33616 | 80.1136 | 48.7237 | 2633.6813 | 25.4094 | 49.9192 | 3102.5581 | 22.6571 | 65.7265 | 231.4613 | 341.1328 | 94.6017 | 77.294 | 0
0.2489 | 3664.3625 | 4548.8424 | 9.3215 | 26.9122 | 42.389 | 2705.2776 | 74.9409 | 120.3967 | 0.3387 | 80.1065 | 48.3622 | 2633.4973 | 25.0487 | 50.5355 | 3101.7799 | 22.9119 | 65.7315 | 229.0709 | 341.7077 | 94.6113 | 77.2892 | 0
0.2502 | 3644.9169 | 4472.0667 | 9.3743 | 26.708 | 42.2663 | 2705.495 | 75.4316 | 120.3915 | 0.3391 | 80.1113 | 49.5321 | 2633.9371 | 25.3314 | 51.1984 | 3102.529 | 22.8899 | 65.7351 | 231.5285 | 341.4753 | 94.5852 | 77.2933 | 0
0.24994 | 3646.1269 | 4473.5012 | 9.3387 | 27.202 | 42.0689 | 2705.1139 | 74.8649 | 120.3923 | 0.33688 | 80.1039 | 49.5531 | 2634.0819 | 25.1861 | 49.7044 | 3102.4169 | 22.8389 | 65.7388 | 230.8015 | 341.5869 | 94.6069 | 77.295 | 0
0.25199 | 3676.562 | 4522.1976 | 9.394 | 26.8847 | 42.4679 | 2704.678 | 75.3931 | 120.3858 | 0.34038 | 80.1144 | 49.4482 | 2633.8987 | 25.0669 | 50.3031 | 3102.2662 | 22.8864 | 65.7361 | 229.7284 | 341.3347 | 94.5999 | 77.295 | 0
0.24999 | 3685.4477 | 4520.1765 | 9.2797 | 26.5373 | 42.1817 | 2705.3168 | 75.2696 | 120.3932 | 0.34046 | 80.1027 | 49.4435 | 2633.4904 | 25.0156 | 49.1969 | 3102.6603 | 23.097 | 65.7276 | 229.9438 | 341.6513 | 94.5918 | 77.281 | 0
0.25069 | 3643.6658 | 4467.4271 | 9.3201 | 26.7316 | 42.0716 | 2704.9957 | 75.0998 | 120.3953 | 0.3402 | 80.1232 | 50.4681 | 2633.2459 | 25.0998 | 49.0418 | 3102.8935 | 22.8401 | 65.7159 | 230.1534 | 341.4101 | 94.6001 | 77.2927 | 0
0.25062 | 3624.7544 | 4516.9073 | 9.3503 | 26.73 | 42.7264 | 2705.2663 | 75.0905 | 120.3975 | 0.3354 | 80.1298 | 48.6545 | 2633.9902 | 24.8494 | 49.4466 | 3102.3213 | 23.0319 | 65.7404 | 230.159 | 341.5251 | 94.6066 | 77.287 | 0
0.24982 | 3669.9078 | 4523.5441 | 9.3399 | 26.7854 | 42.2578 | 2705.1158 | 75.2999 | 120.4144 | 0.33749 | 80.121 | 48.838 | 2633.834 | 25.1952 | 51.4733 | 3102.3098 | 23.0884 | 65.743 | 230.2834 | 341.4508 | 94.5927 | 77.2927 | 0
0.25011 | 3670.9767 | 4517.2328 | 9.4191 | 26.8416 | 42.0748 | 2705.0176 | 75.3881 | 120.3857 | 0.337 | 80.1046 | 51.0572 | 2634.024 | 25.4056 | 49.137 | 3101.8863 | 22.9377 | 65.7322 | 230.7956 | 341.4826 | 94.6144 | 77.2956 | 0
0.25201 | 3685.4679 | 4537.8377 | 9.3032 | 26.8328 | 42.3694 | 2704.9808 | 75.3664 | 120.42 | 0.3333 | 80.1032 | 51.0538 | 2633.693 | 25.2745 | 50.906 | 3102.0889 | 22.9625 | 65.7187 | 229.0357 | 341.4561 | 94.617 | 77.2937 | 0
0.25061 | 3675.5444 | 4558.1919 | 9.2673 | 26.384 | 42.221 | 2705.0007 | 75.3479 | 120.4009 | 0.33888 | 80.1089 | 50.7727 | 2633.6094 | 25.1837 | 50.2017 | 3102.5167 | 22.9075 | 65.7403 | 230.3399 | 341.4479 | 94.5807 | 77.2918 | 0
0.24936 | 3661.0256 | 4561.097 | 9.3222 | 27.1106 | 42.2218 | 2705.2083 | 74.2972 | 120.3914 | 0.33763 | 80.1081 | 49.8618 | 2633.9279 | 25.0404 | 47.8986 | 3102.6796 | 23.0872 | 65.7367 | 230.2154 | 341.4751 | 94.5949 | 77.2969 | 0
0.25102 | 3656.3871 | 4506.3237 | 9.3884 | 27.1188 | 42.2716 | 2705.1207 | 74.7806 | 120.3888 | 0.33677 | 80.097 | 49.1721 | 2633.4389 | 25.2146 | 48.8244 | 3102.1487 | 22.9479 | 65.7248 | 229.8654 | 341.1954 | 94.5837 | 77.3029 | 0
0.25111 | 3679.7607 | 4495.6111 | 9.2718 | 26.9054 | 42.733 | 2704.6909 | 75.2156 | 120.4003 | 0.33876 | 80.0862 | 51.2579 | 2634.5189 | 25.2268 | 50.2597 | 3102.2057 | 22.851 | 65.7333 | 232.1646 | 341.407 | 94.6107 | 77.3059 | 0
0.24809 | 3617.9345 | 4541.6673 | 9.3884 | 26.8578 | 42.436 | 2705.0577 | 74.6216 | 120.3874 | 0.33535 | 80.1158 | 49.8766 | 2633.6801 | 25.0602 | 51.4385 | 3101.7936 | 22.8645 | 65.7381 | 229.5834 | 341.3491 | 94.5939 | 77.309 | 0
0.24876 | 3649.3529 | 4557.169 | 9.2893 | 26.754 | 42.3534 | 2704.7961 | 75.3694 | 120.3912 | 0.33904 | 80.1105 | 50.4884 | 2633.421 | 25.2237 | 50.0478 | 3102.4661 | 23.0514 | 65.717 | 230.0634 | 341.4012 | 94.6011 | 77.3071 | 0
0.24969 | 3659.1164 | 4497.7618 | 9.2858 | 27.0626 | 42.3457 | 2705.1668 | 74.9315 | 120.4173 | 0.33632 | 80.1145 | 50.7571 | 2634.2757 | 25.1889 | 49.7278 | 3101.9379 | 22.8365 | 65.7251 | 231.1423 | 341.1834 | 94.6145 | 77.2924 | 0
0.24855 | 3625.9818 | 4505.0598 | 9.3244 | 26.843 | 42.106 | 2705.1665 | 75.6318 | 120.3909 | 0.33782 | 80.1066 | 49.0492 | 2633.4643 | 25.2026 | 50.5716 | 3102.0347 | 23.0195 | 65.7292 | 229.7291 | 341.0567 | 94.6057 | 77.2891 | 0
0.25079 | 3667.3623 | 4499.6462 | 9.3618 | 26.8451 | 42.3149 | 2705.278 | 74.8958 | 120.4016 | 0.33838 | 80.1251 | 48.9347 | 2633.443 | 25.35 | 49.6257 | 3102.2429 | 22.8419 | 65.7334 | 230.7285 | 341.4224 | 94.6109 | 77.2883 | 0
0.24859 | 3652.3271 | 4478.0726 | 9.3396 | 26.8093 | 42.2261 | 2705.5198 | 74.0008 | 120.3887 | 0.33658 | 80.1027 | 49.6865 | 2633.6539 | 25.1162 | 51.3897 | 3102.2601 | 22.9201 | 65.7436 | 229.2165 | 341.2228 | 94.6061 | 77.2931 | 0
0.25148 | 3642.602 | 4523.8596 | 9.3098 | 26.3669 | 42.5004 | 2704.9964 | 74.8252 | 120.4159 | 0.34069 | 80.1018 | 50.7807 | 2633.9749 | 25.0744 | 51.316 | 3102.4448 | 22.8875 | 65.7329 | 230.5654 | 341.4404 | 94.5814 | 77.2839 | 0
0.25211 | 3667.5686 | 4510.4964 | 9.3096 | 27.1395 | 42.5817 | 2704.7484 | 75.5994 | 120.3965 | 0.33722 | 80.1193 | 48.3964 | 2634.2699 | 25.1982 | 51.3105 | 3102.4663 | 22.9469 | 65.7363 | 230.3182 | 341.7987 | 94.6067 | 77.2829 | 0
0.2509 | 3679.2651 | 4508.441 | 9.3361 | 26.4397 | 42.4813 | 2705.2022 | 75.1551 | 120.4082 | 0.3377 | 80.1116 | 50.916 | 2633.6387 | 25.299 | 50.2322 | 3102.055 | 22.8936 | 65.736 | 228.5642 | 341.2616 | 94.6164 | 77.2894 | 0
0.24942 | 3705.3858 | 4532.1202 | 9.3717 | 26.9704 | 42.0432 | 2705.42 | 75.6757 | 120.4085 | 0.33699 | 80.0995 | 48.425 | 2634.1673 | 25.0888 | 49.3929 | 3102.0521 | 22.7472 | 65.7261 | 229.3639 | 340.9337 | 94.5844 | 77.3047 | 0
0.25214 | 3660.2814 | 4506.9295 | 9.409 | 26.9252 | 42.3092 | 2704.7503 | 74.4461 | 120.3892 | 0.33453 | 80.1037 | 51.2118 | 2633.2772 | 25.2423 | 51.0578 | 3101.8598 | 23.0396 | 65.7278 | 230.9736 | 341.5602 | 94.5891 | 77.2971 | 0
0.24794 | 3677.9586 | 4500.2332 | 9.3756 | 26.6886 | 42.4736 | 2705.3772 | 74.1027 | 120.3917 | 0.33692 | 80.0989 | 50.2683 | 2633.4762 | 25.2095 | 49.9452 | 3102.5913 | 22.9171 | 65.7542 | 231.021 | 341.4269 | 94.5785 | 77.3071 | 0
0.25017 | 3635.0805 | 4490.3642 | 9.3096 | 26.7353 | 42.7184 | 2704.9708 | 75.8837 | 120.3919 | 0.33327 | 80.0999 | 50.7891 | 2633.2078 | 25.2785 | 49.7265 | 3102.4205 | 22.7284 | 65.7456 | 231.6797 | 341.2604 | 94.5851 | 77.292 | 0
0.25059 | 3645.9665 | 4509.6243 | 9.3838 | 26.7309 | 42.8483 | 2705.2374 | 74.8786 | 120.3853 | 0.33681 | 80.1156 | 50.6724 | 2633.6017 | 25.0128 | 50.5262 | 3102.4327 | 22.9315 | 65.7443 | 229.8944 | 341.3277 | 94.6109 | 77.3014 | 0
0.24866 | 3675.5922 | 4501.2841 | 9.2816 | 27.0315 | 42.3955 | 2705.1689 | 74.7785 | 120.3919 | 0.33818 | 80.1147 | 50.0191 | 2633.5232 | 25.0636 | 51.4219 | 3102.5736 | 22.6568 | 65.7395 | 232.9061 | 341.3364 | 94.6124 | 77.2916 | 0
0.251 | 3656.5893 | 4550.5828 | 9.2711 | 26.984 | 42.1951 | 2704.7934 | 76.6262 | 120.4013 | 0.33686 | 80.1002 | 49.6335 | 2633.3239 | 25.1077 | 48.9444 | 3101.8002 | 22.9841 | 65.7326 | 230.0766 | 341.1351 | 94.6058 | 77.2912 | 0
0.24917 | 3642.2461 | 4521.7283 | 9.4809 | 26.8257 | 42.3898 | 2704.7246 | 74.5661 | 120.3974 | 0.33693 | 80.1148 | 48.5229 | 2633.191 | 25.1596 | 50.5776 | 3102.1303 | 22.9753 | 65.7218 | 229.1139 | 341.6126 | 94.5817 | 77.2858 | 0
0.25028 | 3653.5067 | 4486.8975 | 9.2746 | 26.7846 | 42.5347 | 2704.8126 | 75.5938 | 120.4238 | 0.3377 | 80.1057 | 48.3976 | 2633.5978 | 25.2592 | 49.2584 | 3102.1926 | 22.8371 | 65.7178 | 230.1973 | 341.5984 | 94.5901 | 77.2929 | 0
0.24998 | 3651.9718 | 4561.2359 | 9.3761 | 26.7795 | 42.5428 | 2704.893 | 75.3069 | 120.3888 | 0.338 | 80.1196 | 50.1714 | 2633.3536 | 25.2846 | 47.8771 | 3102.7768 | 22.9431 | 65.7077 | 228.8519 | 341.5629 | 94.5859 | 77.3071 | 0
0.25106 | 3674.8983 | 4517.8576 | 9.3443 | 26.9195 | 42.3698 | 2704.9377 | 75.1543 | 120.4099 | 0.33869 | 80.1077 | 49.4609 | 2633.3536 | 25.3888 | 49.7769 | 3102.1837 | 23.0866 | 65.7211 | 233.774 | 341.5169 | 94.6132 | 77.3051 | 0
0.24965 | 3646.1992 | 4502.8458 | 9.3483 | 27.0046 | 42.7488 | 2704.9042 | 75.1865 | 120.3993 | 0.33843 | 80.1109 | 50.0859 | 2633.7288 | 25.0632 | 50.2541 | 3102.0747 | 22.7682 | 65.7244 | 230.606 | 341.5118 | 94.6008 | 77.3005 | 0
0.25025 | 3655.4438 | 4496.2522 | 9.3924 | 27.2253 | 42.5658 | 2704.8862 | 75.3057 | 120.3787 | 0.33791 | 80.1144 | 49.5694 | 2633.0963 | 25.0741 | 50.0583 | 3102.2224 | 23.0927 | 65.7362 | 229.6615 | 341.1398 | 94.5968 | 77.309 | 0
0.25066 | 3642.8578 | 4455.0973 | 9.391 | 26.8628 | 42.3245 | 2704.9632 | 74.5155 | 120.4044 | 0.33904 | 80.123 | 49.6375 | 2633.809 | 25.1512 | 49.8921 | 3102.4601 | 22.9173 | 65.7321 | 230.85 | 341.0334 | 94.6143 | 77.2933 | 0
0.25107 | 3642.323 | 4478.3703 | 9.2937 | 26.9888 | 42.1509 | 2704.7507 | 74.6712 | 120.4022 | 0.33556 | 80.1062 | 48.7192 | 2634.0059 | 25.174 | 48.9113 | 3102.5324 | 22.8188 | 65.7195 | 228.8523 | 341.5662 | 94.6054 | 77.2983 | 0
0.25098 | 3700.3774 | 4466.0293 | 9.4103 | 27.1658 | 41.899 | 2705.3501 | 74.7295 | 120.3923 | 0.336 | 80.0929 | 49.4471 | 2633.4619 | 25.2355 | 52.2248 | 3102.2445 | 22.9659 | 65.733 | 229.795 | 341.352 | 94.6071 | 77.2957 | 0
0.24985 | 3633.2154 | 4504.001 | 9.3856 | 26.7467 | 41.8853 | 2704.3988 | 75.4987 | 120.3847 | 0.33737 | 80.1164 | 51.1565 | 2633.4377 | 25.3287 | 50.3945 | 3101.3127 | 22.9473 | 65.7294 | 229.9762 | 341.7454 | 94.6057 | 77.2993 | 0
0.25128 | 3665.6876 | 4479.1809 | 9.3247 | 26.9753 | 42.154 | 2705.2201 | 74.3889 | 120.4136 | 0.33953 | 80.0898 | 51.3859 | 2633.53 | 25.1595 | 46.9357 | 3102.2141 | 22.8633 | 65.7323 | 231.3897 | 341.5417 | 94.5923 | 77.28 | 0
0.25281 | 3684.3009 | 4508.4333 | 9.3679 | 26.8857 | 42.1619 | 2705.2731 | 74.6614 | 120.403 | 0.3393 | 80.1105 | 50.3772 | 2633.9215 | 25.3344 | 49.8165 | 3102.537 | 22.8093 | 65.7374 | 230.8005 | 341.4767 | 94.6071 | 77.2906 | 0
0.25133 | 3696.2182 | 4509.5912 | 9.3154 | 26.603 | 42.3537 | 2705.0031 | 74.6793 | 120.3912 | 0.33472 | 80.1055 | 50.5751 | 2633.7309 | 25.2976 | 49.9584 | 3102.6303 | 23.0475 | 65.7374 | 231.82 | 341.5268 | 94.6054 | 77.3012 | 0
0.24967 | 3676.259 | 4520.4563 | 9.3027 | 27.0426 | 42.3763 | 2705.2911 | 74.6572 | 120.4064 | 0.33943 | 80.1065 | 51.1276 | 2633.5626 | 25.1439 | 49.7359 | 3102.1541 | 22.6848 | 65.717 | 230.5303 | 341.2091 | 94.6015 | 77.2935 | 0
0.25 | 3683.8988 | 4467.7992 | 9.3757 | 27.0107 | 42.6547 | 2705.5043 | 73.9112 | 120.3909 | 0.33772 | 80.1044 | 51.3857 | 2634.1572 | 25.3057 | 50.4765 | 3102.0294 | 23.0651 | 65.7181 | 231.0098 | 341.2814 | 94.5945 | 77.2867 | 0
0.24964 | 3638.2695 | 4508.3591 | 9.3651 | 26.704 | 42.3964 | 2704.8455 | 74.6092 | 120.4068 | 0.33797 | 80.095 | 51.4036 | 2633.541 | 25.116 | 49.9612 | 3101.888 | 22.8822 | 65.7145 | 229.8078 | 341.242 | 94.613 | 77.2817 | 0
0.24885 | 3669.1591 | 4555.844 | 9.4119 | 26.61 | 42.4264 | 2705.2037 | 75.0203 | 120.3806 | 0.3379 | 80.1034 | 50.4387 | 2634.0764 | 25.2457 | 48.9237 | 3102.9227 | 22.9517 | 65.7371 | 231.47 | 341.2299 | 94.6102 | 77.2966 | 0
0.25024 | 3676.012 | 4489.9307 | 9.3422 | 26.8067 | 42.3525 | 2704.7037 | 74.7654 | 120.3985 | 0.33555 | 80.0892 | 50.4514 | 2633.6118 | 25.2659 | 48.5511 | 3102.3374 | 23.164 | 65.7287 | 230.713 | 341.5246 | 94.5987 | 77.2914 | 0
0.25096 | 3678.9288 | 4541.2646 | 9.3924 | 26.8627 | 42.5602 | 2705.0564 | 74.567 | 120.4011 | 0.33866 | 80.1117 | 49.6053 | 2634.0312 | 24.9608 | 50.9835 | 3102.1966 | 22.8866 | 65.7292 | 229.0995 | 341.4464 | 94.6057 | 77.2832 | 0
0.25051 | 3683.6663 | 4554.4601 | 9.3839 | 26.9373 | 42.4276 | 2704.5085 | 74.499 | 120.4084 | 0.33832 | 80.1046 | 50.7671 | 2633.605 | 25.015 | 50.8141 | 3102.6761 | 22.7464 | 65.7406 | 229.8632 | 341.4561 | 94.6178 | 77.3012 | 0
0.24771 | 3654.6376 | 4527.1002 | 9.4483 | 27.0805 | 42.3205 | 2705.1925 | 75.7369 | 120.3953 | 0.33702 | 80.1013 | 50.0067 | 2633.7392 | 25.2007 | 51.5894 | 3102.2124 | 22.9626 | 65.7419 | 232.7342 | 341.4552 | 94.5964 | 77.3016 | 0
0.25095 | 3685.9121 | 4488.7366 | 9.4024 | 27.1327 | 42.2272 | 2704.8772 | 75.3079 | 120.4058 | 0.33757 | 80.1094 | 51.0968 | 2634.0258 | 25.3158 | 49.3089 | 3102.753 | 22.944 | 65.7141 | 232.2133 | 341.2857 | 94.6022 | 77.2925 | 0
0.24995 | 3668.2152 | 4511.8897 | 9.3732 | 27.2251 | 42.7039 | 2705.2171 | 75.3406 | 120.3988 | 0.34061 | 80.0963 | 48.0137 | 2633.2928 | 24.996 | 50.9252 | 3102.1064 | 22.8416 | 65.7252 | 228.4978 | 340.8304 | 94.5905 | 77.2992 | 0
0.24879 | 3657.9289 | 4525.049 | 9.3726 | 27.0795 | 42.0392 | 2705.3026 | 74.3152 | 120.4125 | 0.3369 | 80.104 | 49.4366 | 2634.2541 | 25.1524 | 48.8441 | 3101.8919 | 23.0307 | 65.7253 | 229.2057 | 341.3126 | 94.6062 | 77.2889 | 0
0.25207 | 3652.0912 | 4499.6723 | 9.323 | 26.9083 | 42.4495 | 2705.1102 | 73.8136 | 120.3998 | 0.3337 | 80.0938 | 49.2477 | 2634.0597 | 25.0338 | 50.4244 | 3102.5899 | 22.904 | 65.7315 | 230.4015 | 341.5963 | 94.5986 | 77.3059 | 0
0.24994 | 3669.3966 | 4527.1865 | 9.3818 | 26.7145 | 42.6239 | 2705.3523 | 74.769 | 120.4329 | 0.33863 | 80.1216 | 51.0325 | 2633.4452 | 25.2897 | 49.4782 | 3102.1916 | 22.8836 | 65.7329 | 228.6703 | 341.0861 | 94.5966 | 77.3066 | 0
0.24992 | 3669.1954 | 4455.987 | 9.3165 | 26.7917 | 42.6591 | 2705.227 | 75.2164 | 120.3988 | 0.34009 | 80.1129 | 49.5796 | 2633.8824 | 25.4073 | 49.7705 | 3102.0493 | 22.869 | 65.7458 | 229.7438 | 341.2271 | 94.5937 | 77.2943 | 0
0.25104 | 3668.4947 | 4518.4381 | 9.3798 | 27.0243 | 42.4844 | 2704.9687 | 75.0422 | 120.4038 | 0.33704 | 80.1078 | 50.3807 | 2633.829 | 25.1493 | 51.5198 | 3101.926 | 22.754 | 65.7283 | 229.5245 | 341.8053 | 94.6028 | 77.3044 | 0
0.25169 | 3678.9575 | 4527.8729 | 9.3846 | 26.9871 | 42.3868 | 2705.0975 | 75.2346 | 120.3889 | 0.3364 | 80.1157 | 50.1306 | 2633.3786 | 25.2411 | 51.8973 | 3101.9459 | 22.9447 | 65.7256 | 229.611 | 341.2471 | 94.6014 | 77.2893 | 0
0.25019 | 3661.903 | 4527.593 | 9.3289 | 26.6457 | 42.066 | 2704.7695 | 75.133 | 120.4045 | 0.33699 | 80.1106 | 50.2272 | 2633.5107 | 25.1837 | 48.5275 | 3102.1439 | 22.9218 | 65.7549 | 229.823 | 340.9195 | 94.5966 | 77.2834 | 0
0.24903 | 3681.307 | 4449.869 | 9.3208 | 26.8562 | 42.2093 | 2704.9267 | 74.6787 | 120.4157 | 0.33707 | 80.1163 | 51.2717 | 2633.8408 | 25.0658 | 49.9882 | 3102.3161 | 22.7929 | 65.7107 | 231.0766 | 341.4303 | 94.5999 | 77.2883 | 0
0.24942 | 3660.8012 | 4500.9401 | 9.3538 | 26.6654 | 42.4967 | 2704.8472 | 74.1644 | 120.4069 | 0.33869 | 80.1207 | 50.5682 | 2633.6703 | 25.1268 | 50.31 | 3102.1692 | 23.0054 | 65.7292 | 230.2085 | 341.1279 | 94.5923 | 77.2974 | 0
0.24953 | 3662.6738 | 4490.0143 | 9.4313 | 27.0107 | 42.3358 | 2704.6948 | 75.4843 | 120.3972 | 0.33487 | 80.0916 | 48.6241 | 2633.3365 | 25.0686 | 51.4768 | 3102.0711 | 23.0239 | 65.7438 | 230.9018 | 341.6012 | 94.5996 | 77.2913 | 0
0.25226 | 3662.869 | 4566.2685 | 9.292 | 27.0201 | 42.437 | 2705.0695 | 74.8844 | 120.3953 | 0.33598 | 80.1011 | 50.6497 | 2633.7629 | 25.2438 | 49.9258 | 3102.0005 | 22.9973 | 65.7298 | 230.4606 | 341.7797 | 94.5869 | 77.2826 | 0
0.24905 | 3667.9874 | 4525.8481 | 9.3846 | 26.9123 | 42.398 | 2705.3569 | 75.7119 | 120.4042 | 0.33489 | 80.1009 | 50.0588 | 2633.3085 | 25.2177 | 50.0469 | 3101.6972 | 22.782 | 65.7496 | 230.7352 | 341.4338 | 94.5838 | 77.2808 | 0
0.24931 | 3706.286 | 4504.8673 | 9.3932 | 26.8966 | 41.8596 | 2704.7788 | 74.666 | 120.3965 | 0.33671 | 80.0974 | 48.9679 | 2633.6185 | 25.081 | 49.6834 | 3102.0118 | 22.9186 | 65.7378 | 230.6468 | 341.2742 | 94.5795 | 77.2976 | 0
0.25216 | 3674.6777 | 4528.4092 | 9.3618 | 26.6728 | 42.5001 | 2704.943 | 74.0472 | 120.3895 | 0.33415 | 80.1062 | 49.6969 | 2633.1741 | 25.1375 | 49.6318 | 3101.7559 | 22.9652 | 65.7158 | 231.3629 | 341.0524 | 94.5979 | 77.2917 | 0
0.2519 | 3653.7319 | 4477.5256 | 9.2696 | 26.7315 | 41.8402 | 2705.4929 | 75.0074 | 120.4099 | 0.33896 | 80.1177 | 49.2688 | 2633.7424 | 25.0912 | 51.1416 | 3101.752 | 22.9342 | 65.7471 | 231.122 | 341.2605 | 94.6021 | 77.2837 | 0
0.25174 | 3664.6742 | 4540.2369 | 9.4063 | 27.0539 | 42.1686 | 2705.4581 | 75.3005 | 120.399 | 0.3352 | 80.1117 | 48.9096 | 2633.3261 | 24.9839 | 48.4154 | 3102.8835 | 22.8903 | 65.7323 | 230.4086 | 341.0312 | 94.59 | 77.3015 | 0
0.25125 | 3642.3864 | 4496.5323 | 9.3962 | 26.6116 | 42.0366 | 2705.2042 | 74.5316 | 120.3974 | 0.34124 | 80.1026 | 50.5485 | 2633.5144 | 25.0081 | 51.1089 | 3102.6448 | 23.1226 | 65.7438 | 229.0785 | 341.4379 | 94.609 | 77.3047 | 0
0.24934 | 3660.4067 | 4543.37 | 9.3743 | 27.0672 | 42.0329 | 2705.3825 | 75.4075 | 120.3905 | 0.34099 | 80.1242 | 49.3178 | 2634.532 | 25.0689 | 49.831 | 3102.4912 | 22.9377 | 65.7314 | 229.2335 | 341.1945 | 94.5909 | 77.2901 | 0
0.25088 | 3705.9293 | 4491.6767 | 9.4102 | 27.0736 | 42.1592 | 2704.6803 | 74.4866 | 120.3932 | 0.33738 | 80.1151 | 50.0531 | 2633.8898 | 25.0969 | 49.6438 | 3101.689 | 22.9013 | 65.7367 | 230.0463 | 341.3556 | 94.617 | 77.2967 | 0
0.25286 | 3652.8048 | 4525.3478 | 9.3842 | 26.7746 | 42.1446 | 2705.0711 | 74.9287 | 120.4048 | 0.33963 | 80.1032 | 49.7928 | 2633.4344 | 25.2357 | 51.5624 | 3101.9654 | 23.1717 | 65.7182 | 229.486 | 341.6164 | 94.5934 | 77.2901 | 0
0.24981 | 3666.5401 | 4508.2477 | 9.4115 | 27.1043 | 42.3909 | 2704.4639 | 74.7454 | 120.4042 | 0.33693 | 80.1109 | 52.2787 | 2633.7986 | 25.1541 | 49.0551 | 3101.9585 | 22.8663 | 65.7468 | 230.6427 | 341.6128 | 94.5955 | 77.3184 | 0
0.25004 | 3673.2983 | 4523.2093 | 9.3173 | 26.8876 | 42.8178 | 2704.954 | 75.5497 | 120.4048 | 0.33494 | 80.1204 | 50.4556 | 2633.9509 | 25.2338 | 48.5432 | 3102.4674 | 22.8802 | 65.7402 | 228.5025 | 341.6212 | 94.5833 | 77.2963 | 0
0.25097 | 3656.8986 | 4531.0343 | 9.4122 | 27.1402 | 42.3373 | 2704.5724 | 74.8061 | 120.4097 | 0.33457 | 80.0981 | 47.9714 | 2633.4458 | 25.2571 | 49.9012 | 3101.8021 | 22.9526 | 65.7281 | 230.0726 | 341.2588 | 94.5863 | 77.321 | 0
0.24937 | 3685.8168 | 4491.4934 | 9.317 | 26.7682 | 42.1093 | 2704.3363 | 74.581 | 120.4162 | 0.33795 | 80.1101 | 49.6773 | 2633.7739 | 25.219 | 47.9568 | 3101.9336 | 22.875 | 65.7273 | 230.8064 | 341.3831 | 94.6086 | 77.2963 | 0
0.24796 | 3652.1845 | 4484.3258 | 9.3373 | 27.0682 | 42.0762 | 2705.0986 | 73.7918 | 120.4015 | 0.33732 | 80.0972 | 49.1274 | 2633.7116 | 25.14 | 49.9908 | 3102.0437 | 23.0086 | 65.7466 | 230.1284 | 341.1927 | 94.6137 | 77.2883 | 0
0.24881 | 3658.79 | 4544.2394 | 9.3893 | 26.8278 | 42.3282 | 2704.6981 | 74.4581 | 120.4071 | 0.33804 | 80.1093 | 49.079 | 2633.6712 | 25.3784 | 49.237 | 3102.5753 | 22.9617 | 65.7319 | 230.859 | 341.7263 | 94.5998 | 77.3 | 0
0.24912 | 3686.0774 | 4495.911 | 9.324 | 26.825 | 42.158 | 2705.0098 | 73.9506 | 120.3841 | 0.3356 | 80.1013 | 49.9926 | 2634.351 | 25.1929 | 50.3825 | 3102.082 | 22.9119 | 65.7211 | 231.74 | 341.7637 | 94.5946 | 77.2964 | 0
0.25023 | 3655.1476 | 4514.9862 | 9.4029 | 26.9284 | 42.2662 | 2705.1945 | 74.7416 | 120.3981 | 0.33689 | 80.1072 | 49.5317 | 2634.1853 | 25.3051 | 50.0673 | 3102.1787 | 22.8593 | 65.7291 | 230.3089 | 341.7251 | 94.6102 | 77.2998 | 0
0.25106 | 3652.7571 | 4501.0792 | 9.3722 | 26.7973 | 42.3457 | 2705.1488 | 75.1553 | 120.4042 | 0.33556 | 80.1159 | 50.0632 | 2633.3942 | 25.0871 | 49.3848 | 3102.891 | 22.7985 | 65.7328 | 231.5247 | 341.1712 | 94.5983 | 77.3042 | 0
0.24982 | 3706.3192 | 4528.773 | 9.3387 | 26.7816 | 42.0275 | 2705.3555 | 75.1171 | 120.4122 | 0.34003 | 80.1057 | 49.1567 | 2634.1337 | 25.3737 | 49.3813 | 3102.5053 | 23.006 | 65.7462 | 227.6422 | 341.1036 | 94.6052 | 77.2907 | 0
0.2495 | 3666.9032 | 4506.6193 | 9.3941 | 27.0218 | 42.2448 | 2705.2331 | 74.9042 | 120.3912 | 0.33699 | 80.1093 | 51.0853 | 2633.7461 | 25.2752 | 49.5563 | 3102.2193 | 22.9482 | 65.7353 | 229.8375 | 341.6643 | 94.5866 | 77.3027 | 0
0.24882 | 3668.2347 | 4474.1387 | 9.3904 | 26.749 | 42.3987 | 2704.7863 | 75.3951 | 120.395 | 0.33471 | 80.1091 | 50.3249 | 2633.0091 | 25.2399 | 49.3626 | 3102.3914 | 23.1784 | 65.7333 | 230.8325 | 341.436 | 94.6129 | 77.3002 | 0
0.24886 | 3667.6955 | 4502.8204 | 9.3646 | 26.9852 | 42.3531 | 2705.0553 | 74.3202 | 120.4168 | 0.335 | 80.112 | 49.0549 | 2633.8868 | 25.1163 | 49.7057 | 3102.391 | 22.8647 | 65.735 | 230.7706 | 341.9421 | 94.6139 | 77.3257 | 0
0.25045 | 3650.7605 | 4512.2711 | 9.3461 | 27.0702 | 42.1998 | 2704.8883 | 75.4042 | 120.4042 | 0.33779 | 80.1088 | 51.1865 | 2633.826 | 24.8919 | 50.4005 | 3101.9567 | 23.1101 | 65.715 | 228.4649 | 341.0346 | 94.6067 | 77.296 | 0
0.25056 | 3672.8393 | 4498.7706 | 9.3286 | 26.7519 | 42.6981 | 2704.7566 | 75.5567 | 120.3867 | 0.33839 | 80.0976 | 48.6045 | 2633.4838 | 25.1933 | 49.9943 | 3102.0282 | 22.9364 | 65.733 | 228.4098 | 341.2377 | 94.6106 | 77.3038 | 0
0.24921 | 3651.3749 | 4565.7596 | 9.4111 | 26.6832 | 42.1851 | 2705.0031 | 74.2489 | 120.3882 | 0.33582 | 80.1152 | 48.3452 | 2633.8548 | 25.2544 | 48.7068 | 3101.9067 | 23.1422 | 65.7372 | 230.2234 | 341.2021 | 94.5974 | 77.2954 | 0
0.25068 | 3656.7295 | 4517.269 | 9.4406 | 26.9869 | 42.5832 | 2705.0028 | 75.5375 | 120.3917 | 0.33666 | 80.1169 | 48.3458 | 2634.0282 | 25.2496 | 49.8881 | 3101.8271 | 22.9224 | 65.739 | 230.1199 | 341.533 | 94.575 | 77.3056 | 0
0.25095 | 3686.1521 | 4505.1397 | 9.3585 | 26.7905 | 42.4888 | 2705.0171 | 75.0725 | 120.4031 | 0.33713 | 80.1111 | 50.3755 | 2633.5761 | 25.3357 | 49.3462 | 3101.5608 | 23.0294 | 65.7356 | 230.1427 | 341.5716 | 94.5983 | 77.2863 | 0
0.25094 | 3688.798 | 4495.9313 | 9.3479 | 26.6368 | 42.4571 | 2705.1804 | 75.4181 | 120.3994 | 0.33743 | 80.0921 | 51.0313 | 2633.594 | 25.0853 | 49.4674 | 3102.0276 | 22.9596 | 65.7275 | 233 | 341.625 | 94.5734 | 77.2926 | 0
0.24861 | 3682.7287 | 4523.9221 | 9.3081 | 27.1842 | 42.1672 | 2705.0509 | 74.3026 | 120.4132 | 0.33745 | 80.1048 | 51.2386 | 2633.851 | 25.1746 | 49.7159 | 3102.7456 | 22.9658 | 65.7435 | 231.14 | 341.8655 | 94.5918 | 77.3082 | 0
0.25047 | 3655.912 | 4526.1091 | 9.2799 | 27.1068 | 42.6272 | 2705.5601 | 75.3684 | 120.4078 | 0.33595 | 80.0999 | 49.7508 | 2633.5394 | 25.1959 | 50.1343 | 3102.5816 | 22.9649 | 65.7357 | 230.3254 | 341.4315 | 94.5961 | 77.2996 | 0
0.24928 | 3647.222 | 4529.2082 | 9.4205 | 26.9946 | 42.2891 | 2705.2629 | 75.4219 | 120.4124 | 0.3382 | 80.119 | 49.6494 | 2634.1252 | 25.2199 | 50.8432 | 3102.0006 | 22.9402 | 65.7345 | 231.8091 | 341.1268 | 94.6144 | 77.282 | 0
0.25111 | 3683.4388 | 4484.654 | 9.3286 | 26.8527 | 42.1937 | 2704.6876 | 74.1834 | 120.407 | 0.33812 | 80.1093 | 48.8441 | 2633.7977 | 24.9834 | 51.5413 | 3102.3162 | 22.8839 | 65.7333 | 230.6086 | 341.5207 | 94.5959 | 77.3036 | 0
0.25073 | 3644.2491 | 4521.5997 | 9.2692 | 26.8022 | 42.2959 | 2704.9861 | 75.0376 | 120.4073 | 0.33614 | 80.0889 | 50.5727 | 2633.3195 | 25.0766 | 51.0055 | 3102.2402 | 22.97 | 65.7342 | 231.0315 | 341.6483 | 94.6052 | 77.2911 | 0
0.25139 | 3667.2455 | 4495.9175 | 9.3486 | 27.1797 | 42.1993 | 2704.7836 | 75.283 | 120.3999 | 0.33495 | 80.1118 | 50.9011 | 2633.477 | 25.0059 | 51.5907 | 3101.9332 | 23.0361 | 65.7324 | 230 | 341.5104 | 94.598 | 77.2843 | 0
0.25224 | 3652.9272 | 4507.1981 | 9.4398 | 26.8375 | 42.1015 | 2704.8288 | 75.3823 | 120.3969 | 0.33695 | 80.1125 | 51.2234 | 2633.7296 | 25.381 | 51.7301 | 3101.9539 | 23.1015 | 65.7113 | 231.4262 | 341.5732 | 94.6056 | 77.3013 | 0
0.25134 | 3669.6993 | 4513.7512 | 9.4069 | 26.8435 | 42.479 | 2705.1438 | 75.2121 | 120.4016 | 0.33488 | 80.1114 | 51.7617 | 2634.1605 | 24.9777 | 50.4348 | 3101.9096 | 22.9645 | 65.7276 | 230.6871 | 341.2686 | 94.6002 | 77.2838 | 0
0.25101 | 3674.8734 | 4497.605 | 9.2805 | 26.781 | 42.5123 | 2704.8742 | 75.8133 | 120.4128 | 0.33822 | 80.1098 | 51.0663 | 2633.5262 | 25.5504 | 49.7943 | 3102.1061 | 22.9498 | 65.7364 | 228.9995 | 341.4942 | 94.5997 | 77.2812 | 0
0.25129 | 3649.6673 | 4475.5066 | 9.2828 | 26.8493 | 42.0806 | 2704.8389 | 75.1406 | 120.3801 | 0.33829 | 80.1147 | 48.5156 | 2634.2065 | 25.0194 | 49.476 | 3102.4975 | 22.9311 | 65.7261 | 230.5452 | 341.5133 | 94.6028 | 77.2968 | 0
0.25051 | 3698.2051 | 4509.9219 | 9.3521 | 26.7631 | 42.4971 | 2704.9805 | 74.813 | 120.4089 | 0.338 | 80.1138 | 49.8162 | 2634.2549 | 25.2836 | 51.2256 | 3102.2363 | 22.9636 | 65.7132 | 230.3955 | 341.0546 | 94.604 | 77.3016 | 0
0.25068 | 3696.5169 | 4522.0354 | 9.3684 | 27.0528 | 42.6239 | 2704.8146 | 76.3634 | 120.3954 | 0.33915 | 80.1106 | 50.5027 | 2633.8481 | 25.2829 | 49.3667 | 3102.5236 | 22.8815 | 65.7275 | 230.037 | 341.4125 | 94.5986 | 77.2904 | 0
0.25092 | 3661.5393 | 4500.7504 | 9.3279 | 26.9644 | 42.3372 | 2704.7808 | 75.4889 | 120.3917 | 0.33812 | 80.1196 | 50.438 | 2633.6365 | 25.1856 | 49.3012 | 3102.5589 | 23.1604 | 65.7273 | 229.8956 | 341.5471 | 94.5976 | 77.3059 | 0
0.25044 | 3670.1151 | 4491.689 | 9.3683 | 27.1594 | 42.4218 | 2704.8917 | 73.8005 | 120.4006 | 0.33358 | 80.1208 | 49.3129 | 2633.0936 | 25.2013 | 49.0091 | 3102.39 | 23.0201 | 65.734 | 231.0626 | 341.184 | 94.6128 | 77.2843 | 0
0.25154 | 3687.9932 | 4476.192 | 9.3936 | 27.2152 | 41.9466 | 2705.1834 | 76.0734 | 120.4104 | 0.33578 | 80.105 | 48.1465 | 2633.9666 | 25.3927 | 50.5485 | 3102.4633 | 22.8966 | 65.7374 | 231.2688 | 341.5147 | 94.6119 | 77.3 | 0
0.25061 | 3686.8291 | 4514.3191 | 9.3493 | 26.9246 | 42.3593 | 2705.2657 | 74.4968 | 120.4007 | 0.33513 | 80.1291 | 49.786 | 2633.5261 | 24.9889 | 48.5556 | 3102.5737 | 23.12 | 65.7603 | 230.0598 | 341.496 | 94.5932 | 77.3006 | 0
0.25313 | 3653.1841 | 4513.8484 | 9.3974 | 26.796 | 42.3416 | 2705.0716 | 75.424 | 120.4064 | 0.33876 | 80.1104 | 49.4066 | 2633.1161 | 25.0723 | 50.7448 | 3102.9142 | 23.282 | 65.7341 | 229.3714 | 341.1505 | 94.611 | 77.3022 | 0
0.25031 | 3687.5262 | 4483.2771 | 9.391 | 26.9537 | 42.5341 | 2704.7075 | 75.6222 | 120.4035 | 0.34075 | 80.0922 | 51.0118 | 2633.5039 | 25.1413 | 49.4086 | 3102.1265 | 22.9832 | 65.7234 | 232.9538 | 341.2664 | 94.6101 | 77.304 | 0
0.2508 | 3671.2292 | 4542.8211 | 9.35 | 27.2374 | 42.4911 | 2705.2034 | 74.523 | 120.4037 | 0.3366 | 80.1185 | 48.9331 | 2633.8305 | 25.1731 | 49.9175 | 3102.5507 | 23.0406 | 65.7411 | 229.6974 | 341.2974 | 94.6014 | 77.2936 | 0
0.25137 | 3653.5735 | 4539.4148 | 9.2854 | 27.1024 | 42.4662 | 2705.3627 | 75.4716 | 120.3895 | 0.33765 | 80.0891 | 49.3302 | 2633.5602 | 25.0605 | 50.2204 | 3102.2754 | 22.9002 | 65.7331 | 231.0072 | 341.263 | 94.5963 | 77.2917 | 0
0.2507 | 3680.7455 | 4519.7116 | 9.4748 | 27.1197 | 42.2565 | 2705.5121 | 74.9778 | 120.3989 | 0.33795 | 80.1145 | 50.6909 | 2633.8307 | 25.1751 | 50.344 | 3102.1876 | 22.9947 | 65.744 | 231.1283 | 341.2483 | 94.6021 | 77.2974 | 0
0.25114 | 3696.8381 | 4521.0836 | 9.287 | 26.876 | 42.3583 | 2704.652 | 74.965 | 120.3912 | 0.33553 | 80.1112 | 50.3311 | 2633.7031 | 24.9295 | 48.8933 | 3102.5225 | 23.1906 | 65.7315 | 229.5703 | 341.304 | 94.597 | 77.3132 | 0
0.25094 | 3678.8504 | 4538.6215 | 9.3574 | 26.8735 | 42.3916 | 2705.1059 | 74.5209 | 120.391 | 0.33829 | 80.1063 | 50.8948 | 2633.9122 | 25.2146 | 49.5515 | 3101.8141 | 23.0758 | 65.7414 | 230.533 | 341.3463 | 94.6047 | 77.2797 | 0
0.25085 | 3663.6874 | 4514.135 | 9.3127 | 26.6301 | 42.4654 | 2704.2711 | 75.1473 | 120.384 | 0.33773 | 80.1127 | 49.8542 | 2634.0159 | 25.2126 | 50.5797 | 3102.7446 | 22.9373 | 65.7431 | 229.6807 | 341.6572 | 94.61 | 77.3007 | 0
0.2511 | 3685.1609 | 4523.1524 | 9.1961 | 26.9792 | 42.0227 | 2704.6681 | 75.0098 | 120.4115 | 0.33862 | 80.1041 | 50.0096 | 2633.7458 | 25.084 | 49.3174 | 3102.3948 | 22.8987 | 65.7242 | 229.6679 | 341.3843 | 94.6032 | 77.2987 | 0
0.24962 | 3692.9885 | 4499.9207 | 9.3421 | 26.7701 | 42.4653 | 2704.7908 | 74.6883 | 120.4057 | 0.33612 | 80.1 | 50.9895 | 2633.7568 | 25.2805 | 50.682 | 3102.5937 | 22.9774 | 65.7453 | 230.3637 | 341.4407 | 94.5855 | 77.309 | 0
0.24984 | 3687.7943 | 4490.4058 | 9.3016 | 26.7673 | 42.4288 | 2704.3567 | 74.9268 | 120.4045 | 0.33867 | 80.1107 | 49.7503 | 2633.9772 | 25.2321 | 49.669 | 3102.269 | 22.7974 | 65.7256 | 231.7271 | 341.2052 | 94.594 | 77.3054 | 0
0.25169 | 3676.1085 | 4487.2923 | 9.3171 | 26.7514 | 42.508 | 2704.7567 | 74.8831 | 120.4066 | 0.33659 | 80.1022 | 51.0767 | 2633.7589 | 25.035 | 49.8524 | 3102.6967 | 22.7965 | 65.7376 | 232.0819 | 341.2224 | 94.5865 | 77.285 | 0
0.25097 | 3679.3678 | 4484.9834 | 9.4973 | 26.8183 | 42.4212 | 2705.305 | 75.3793 | 120.4164 | 0.3386 | 80.1114 | 49.0815 | 2633.5271 | 25.1388 | 49.8838 | 3102.2513 | 22.7892 | 65.7118 | 230.9919 | 341.7021 | 94.5963 | 77.3032 | 0
0.25199 | 3670.9147 | 4468.6012 | 9.3923 | 27.0796 | 42.3761 | 2704.8895 | 75.1515 | 120.3993 | 0.33696 | 80.1108 | 49.7057 | 2633.7305 | 25.1593 | 47.9933 | 3101.9557 | 22.9439 | 65.7221 | 230.9856 | 341.2202 | 94.598 | 77.2985 | 0
0.25016 | 3674.9985 | 4512.9865 | 9.3687 | 26.9625 | 42.5439 | 2705.1213 | 74.5998 | 120.3963 | 0.33727 | 80.1038 | 50.2183 | 2633.4912 | 25.0654 | 49.489 | 3102.3311 | 23.0355 | 65.7309 | 231.2313 | 340.8179 | 94.5916 | 77.2979 | 0
0.25176 | 3667.7743 | 4529.699 | 9.3846 | 26.91 | 42.7448 | 2704.785 | 75.5384 | 120.3993 | 0.33886 | 80.0797 | 49.7164 | 2633.4548 | 25.1176 | 50.2571 | 3102.3475 | 23.0778 | 65.7436 | 230.4124 | 341.3022 | 94.6079 | 77.3016 | 0
0.25179 | 3676.3036 | 4454.0169 | 9.3642 | 27.0806 | 41.923 | 2705.3887 | 75.9457 | 120.3957 | 0.33739 | 80.1284 | 49.6254 | 2633.8402 | 25.0544 | 49.262 | 3102.2729 | 22.8062 | 65.724 | 229.6018 | 341.3456 | 94.6038 | 77.2981 | 0
0.25013 | 3679.5543 | 4497.9374 | 9.3735 | 26.8483 | 42.4516 | 2705.0138 | 75.2139 | 120.3941 | 0.33927 | 80.1056 | 50.1986 | 2633.0899 | 24.9056 | 47.0461 | 3102.0241 | 22.8851 | 65.7391 | 228.2375 | 341.5863 | 94.6065 | 77.299 | 0
0.24975 | 3671.4004 | 4501.1761 | 9.3445 | 26.9029 | 42.0476 | 2705.6654 | 74.8994 | 120.3987 | 0.3353 | 80.0979 | 51.0176 | 2634.0198 | 25.1795 | 49.2301 | 3101.9161 | 23.0102 | 65.7344 | 230.4472 | 341.1282 | 94.5995 | 77.2845 | 0
0.25133 | 3651.6221 | 4514.1678 | 9.301 | 26.5498 | 42.2768 | 2705.0217 | 75.9727 | 120.3943 | 0.33896 | 80.1075 | 49.4921 | 2634.3692 | 25.0502 | 51.0127 | 3102.2125 | 23.0014 | 65.7284 | 229.5236 | 341.4405 | 94.5866 | 77.2878 | 0
0.25142 | 3634.906 | 4479.0657 | 9.3329 | 27.01 | 42.149 | 2705.5846 | 74.5684 | 120.3917 | 0.33794 | 80.1075 | 50.3599 | 2634.1508 | 25.0456 | 50.6707 | 3102.0751 | 22.86 | 65.7281 | 229.1991 | 341.4585 | 94.5977 | 77.2906 | 0
0.25029 | 3641.8448 | 4504.7418 | 9.3716 | 27.12 | 42.2128 | 2704.9293 | 75.2349 | 120.4024 | 0.33576 | 80.1168 | 50.1868 | 2633.7007 | 25.3594 | 50.0592 | 3101.8145 | 22.8262 | 65.7235 | 231.5709 | 341.4828 | 94.6034 | 77.2877 | 0
0.25128 | 3689.9376 | 4503.7871 | 9.465 | 26.8322 | 42.351 | 2705.1546 | 75.185 | 120.4038 | 0.33568 | 80.1051 | 51.867 | 2634.1287 | 25.164 | 51.1111 | 3102.4395 | 23.0918 | 65.7133 | 228.4763 | 341.4796 | 94.58 | 77.3122 | 0
0.25185 | 3676.5896 | 4533.5111 | 9.3523 | 26.7144 | 42.0949 | 2705.2324 | 74.0453 | 120.4038 | 0.33471 | 80.0977 | 51.1225 | 2633.5678 | 25.2976 | 50.3379 | 3102.5073 | 22.9376 | 65.7292 | 230.8172 | 341.381 | 94.6046 | 77.2907 | 0
0.25012 | 3676.1124 | 4542.942 | 9.3892 | 26.8501 | 42.2001 | 2705.0584 | 75.6067 | 120.3964 | 0.34145 | 80.1208 | 51.0038 | 2633.3244 | 25.2022 | 51.3287 | 3102.1736 | 22.7457 | 65.7211 | 230.0354 | 341.3845 | 94.6103 | 77.2979 | 0
0.24913 | 3624.7237 | 4493.8271 | 9.3727 | 26.7384 | 42.2307 | 2705.3016 | 74.0739 | 120.4063 | 0.33787 | 80.1165 | 48.3891 | 2634.1285 | 25.1104 | 50.2511 | 3102.1427 | 23.1374 | 65.7325 | 228.5875 | 341.2533 | 94.6006 | 77.3117 | 0
0.25142 | 3635.5476 | 4525.632 | 9.3662 | 26.7942 | 42.555 | 2705.1544 | 75.3159 | 120.4038 | 0.33625 | 80.1076 | 50.4851 | 2633.8835 | 24.9839 | 50.3508 | 3102.317 | 22.8454 | 65.7149 | 230.1702 | 341.4161 | 94.6152 | 77.2984 | 0
0.24878 | 3683.6143 | 4504.5414 | 9.3246 | 27.0476 | 42.1402 | 2705.4827 | 75.6156 | 120.3901 | 0.33413 | 80.1024 | 51.3265 | 2633.8161 | 25.3247 | 47.4514 | 3101.9476 | 23.0264 | 65.7431 | 229.9447 | 341.2675 | 94.6042 | 77.2976 | 0
0.25175 | 3668.8603 | 4474.4585 | 9.2691 | 26.8448 | 42.2272 | 2705.0758 | 74.9201 | 120.3922 | 0.33724 | 80.1205 | 50.2759 | 2633.8267 | 25.114 | 48.4547 | 3102.484 | 23.1785 | 65.7204 | 230.0622 | 341.4674 | 94.5937 | 77.2872 | 0
0.25293 | 3659.1285 | 4514.0055 | 9.3125 | 27.3474 | 42.446 | 2704.9964 | 74.5903 | 120.398 | 0.3332 | 80.0969 | 51.5243 | 2633.8389 | 25.2486 | 49.8408 | 3101.7241 | 22.9239 | 65.7132 | 231.0388 | 341.4416 | 94.6006 | 77.2882 | 0
0.25042 | 3683.1678 | 4505.5232 | 9.3839 | 27.0325 | 42.3905 | 2705.1307 | 75.6515 | 120.4009 | 0.33481 | 80.1075 | 48.5909 | 2633.9497 | 25.3539 | 51.1678 | 3102.0642 | 22.8711 | 65.7362 | 228.8804 | 341.2813 | 94.6174 | 77.3001 | 0
0.2508 | 3649.6335 | 4520.0712 | 9.3536 | 26.7932 | 42.5634 | 2704.9383 | 75.543 | 120.3952 | 0.33844 | 80.104 | 50.8226 | 2633.9799 | 24.9714 | 49.5719 | 3101.6491 | 22.718 | 65.7274 | 230.6077 | 341.4436 | 94.6075 | 77.2956 | 0
0.25298 | 3662.0872 | 4476.4277 | 9.3086 | 26.8378 | 42.3813 | 2705.4023 | 75.3678 | 120.4012 | 0.33675 | 80.0988 | 49.8949 | 2634.2233 | 25.121 | 50.2675 | 3102.6219 | 22.9185 | 65.7231 | 230.6812 | 341.4509 | 94.6102 | 77.3156 | 0
0.24994 | 3667.9966 | 4504.0898 | 9.3772 | 26.7905 | 42.1699 | 2704.9792 | 75.1434 | 120.3996 | 0.33659 | 80.1202 | 50.3111 | 2633.7974 | 25.1137 | 49.047 | 3102.5744 | 23.0157 | 65.7428 | 231.1264 | 341.5915 | 94.5853 | 77.2945 | 0
0.24974 | 3665.7357 | 4514.2734 | 9.3541 | 27.1911 | 42.0085 | 2705.4489 | 75.0513 | 120.4172 | 0.336 | 80.1172 | 48.9029 | 2634.0931 | 25.2391 | 49.781 | 3102.1967 | 22.9642 | 65.7345 | 229.4585 | 341.8191 | 94.5887 | 77.2946 | 0
0.24976 | 3659.5849 | 4518.913 | 9.2753 | 26.9948 | 42.2556 | 2705.4647 | 75.6867 | 120.4115 | 0.33866 | 80.1246 | 50.3298 | 2634.1247 | 25.2025 | 48.9183 | 3102.1272 | 22.8425 | 65.7492 | 230.7577 | 341.4532 | 94.5968 | 77.3019 | 0
0.25047 | 3704.7306 | 4509.6619 | 9.2935 | 27.0728 | 42.6034 | 2704.9036 | 75.3093 | 120.3955 | 0.3361 | 80.1179 | 49.5796 | 2633.6799 | 25.188 | 50.9858 | 3102.203 | 23.0258 | 65.7363 | 229.8439 | 341.0788 | 94.6119 | 77.3105 | 0
0.25122 | 3646.2656 | 4534.8923 | 9.3525 | 26.7116 | 42.6031 | 2705.0157 | 75.0927 | 120.4035 | 0.33566 | 80.1186 | 50.4683 | 2633.4699 | 24.7957 | 52.0883 | 3102.5093 | 22.748 | 65.7286 | 231.4018 | 341.4467 | 94.6071 | 77.2976 | 0
0.24966 | 3668.1889 | 4534.6949 | 9.2627 | 27.1135 | 42.3999 | 2705.2747 | 74.3744 | 120.3951 | 0.33933 | 80.0987 | 50.1399 | 2633.1793 | 24.9791 | 50.4091 | 3102.3302 | 22.9197 | 65.717 | 229.8561 | 341.5731 | 94.5913 | 77.2991 | 0
0.25073 | 3672.4059 | 4505.8793 | 9.2758 | 26.8964 | 41.9976 | 2705.3277 | 74.4063 | 120.401 | 0.33772 | 80.0963 | 50.5666 | 2633.1162 | 25.2327 | 50.7093 | 3101.7977 | 22.8502 | 65.7557 | 229.4964 | 341.44 | 94.6142 | 77.2937 | 0
0.25048 | 3683.728 | 4468.9738 | 9.3599 | 26.7936 | 42.4143 | 2705.1453 | 75.604 | 120.3975 | 0.33819 | 80.1099 | 48.0487 | 2633.462 | 25.1548 | 47.8283 | 3102.3428 | 22.9507 | 65.7274 | 231.2518 | 341.4949 | 94.591 | 77.2988 | 0
0.24864 | 3714.873 | 4523.2256 | 9.3745 | 26.7545 | 42.2167 | 2705.1715 | 74.7974 | 120.4017 | 0.33842 | 80.1042 | 49.7146 | 2633.8218 | 25.1343 | 51.1836 | 3102.3444 | 22.9511 | 65.7377 | 229.8166 | 341.751 | 94.5681 | 77.2749 | 0
0.24922 | 3685.4649 | 4505.6003 | 9.3957 | 27.2436 | 42.0356 | 2705.5737 | 75.9805 | 120.4066 | 0.33412 | 80.1043 | 50.0208 | 2633.9738 | 25.1638 | 50.2708 | 3102.3802 | 22.8777 | 65.7308 | 229.1748 | 341.2871 | 94.5875 | 77.2907 | 0
0.24917 | 3647.034 | 4485.7826 | 9.2408 | 26.9415 | 42.1505 | 2705.1927 | 75.561 | 120.376 | 0.33515 | 80.1213 | 50.252 | 2633.7199 | 24.9021 | 50.1636 | 3101.7763 | 22.8812 | 65.7142 | 230.5252 | 341.3477 | 94.6118 | 77.2982 | 0
0.24847 | 3666.0169 | 4513.1759 | 9.2935 | 27.244 | 42.385 | 2704.993 | 74.6112 | 120.3892 | 0.33577 | 80.1071 | 51.021 | 2633.6353 | 25.2362 | 50.0139 | 3102.057 | 23.0633 | 65.7333 | 229.4065 | 341.2428 | 94.6097 | 77.3079 | 0
0.25085 | 3652.7563 | 4473.9021 | 9.3791 | 26.5628 | 42.4216 | 2704.9122 | 75.617 | 120.3965 | 0.33761 | 80.0992 | 48.7687 | 2633.4187 | 25.0943 | 48.5516 | 3102.2953 | 22.96 | 65.7273 | 230.0724 | 341.6481 | 94.5905 | 77.2934 | 0
0.25111 | 3658.5011 | 4519.8021 | 9.4391 | 26.8252 | 42.3266 | 2704.6115 | 74.2287 | 120.404 | 0.3352 | 80.1061 | 49.2642 | 2633.5423 | 25.2581 | 48.5849 | 3102.2625 | 22.9786 | 65.7232 | 228.816 | 341.3049 | 94.5993 | 77.2866 | 0
0.25133 | 3668.4068 | 4507.4355 | 9.4064 | 26.774 | 42.4452 | 2704.8256 | 74.0104 | 120.3986 | 0.34065 | 80.1119 | 50.1046 | 2633.6015 | 25.1753 | 50.5 | 3102.5784 | 23.0756 | 65.7517 | 229.4958 | 341.5201 | 94.602 | 77.2826 | 0
0.24951 | 3664.5348 | 4537.0806 | 9.3805 | 26.8677 | 42.4565 | 2704.8124 | 75.1903 | 120.4228 | 0.33854 | 80.1216 | 50.2152 | 2633.6654 | 25.1471 | 51.7612 | 3102.4612 | 23.1587 | 65.7215 | 230.3097 | 341.2663 | 94.5903 | 77.295 | 0
0.24853 | 3652.8529 | 4523.7344 | 9.3522 | 27.1804 | 42.3187 | 2704.6035 | 74.9109 | 120.42 | 0.33953 | 80.1159 | 50.3495 | 2633.8264 | 25.0157 | 49.4111 | 3102.5775 | 22.9149 | 65.7346 | 231.2706 | 341.2818 | 94.5965 | 77.2904 | 0
0.25197 | 3654.2351 | 4538.1128 | 9.2286 | 27.1019 | 42.1638 | 2705.1538 | 74.4785 | 120.3994 | 0.33699 | 80.1264 | 49.5889 | 2633.1504 | 25.1019 | 49.5702 | 3102.4925 | 22.7874 | 65.7214 | 231.3314 | 341.3702 | 94.5891 | 77.304 | 0
0.25269 | 3677.4617 | 4531.6504 | 9.2585 | 26.6375 | 42.1925 | 2704.8918 | 75.6136 | 120.391 | 0.33505 | 80.1202 | 48.8432 | 2633.7267 | 25.1423 | 49.9372 | 3102.3197 | 22.8835 | 65.7355 | 230.1096 | 341.501 | 94.6069 | 77.294 | 0
0.25266 | 3656.2192 | 4501.5004 | 9.4067 | 26.9083 | 42.3597 | 2704.9691 | 75.7007 | 120.4005 | 0.33583 | 80.1056 | 48.3501 | 2633.018 | 25.1024 | 49.2891 | 3102.571 | 23.0321 | 65.7289 | 228.4627 | 341.3093 | 94.6047 | 77.2971 | 0
0.25033 | 3656.1004 | 4501.535 | 9.3297 | 26.8509 | 42.269 | 2705.211 | 75.0384 | 120.3845 | 0.33862 | 80.1164 | 51.1756 | 2633.6105 | 25.1133 | 48.9808 | 3102.2069 | 22.841 | 65.7467 | 231.363 | 341.3958 | 94.6083 | 77.2931 | 0
0.25087 | 3649.6043 | 4521.3449 | 9.3504 | 26.5175 | 42.1181 | 2705.4663 | 74.5893 | 120.4051 | 0.33562 | 80.0972 | 49.7137 | 2633.7638 | 25.2849 | 51.4453 | 3102.3861 | 23.0193 | 65.7324 | 228.9225 | 341.6267 | 94.5989 | 77.2902 | 0
0.2511 | 3669.1362 | 4497.2397 | 9.333 | 26.776 | 42.5935 | 2704.8569 | 75.2301 | 120.3955 | 0.33828 | 80.1085 | 51.1865 | 2633.861 | 24.768 | 49.694 | 3101.8159 | 22.9053 | 65.7328 | 230.3183 | 341.6341 | 94.6086 | 77.2997 | 0
0.24978 | 3654.0076 | 4499.2478 | 9.3581 | 26.8098 | 42.4555 | 2704.6286 | 74.0017 | 120.4046 | 0.33736 | 80.1114 | 52.1444 | 2634.1586 | 25.1918 | 50.8162 | 3102.0021 | 23.0537 | 65.7429 | 231.0173 | 341.5154 | 94.6054 | 77.2915 | 0
0.25172 | 3675.4363 | 4522.1163 | 9.2977 | 26.8182 | 42.4234 | 2705.0003 | 74.8588 | 120.382 | 0.33779 | 80.1229 | 48.9658 | 2633.7365 | 25.2269 | 50.4794 | 3101.9989 | 22.8784 | 65.7209 | 230.601 | 341.1338 | 94.608 | 77.2986 | 0
0.25047 | 3621.5463 | 4496.3108 | 9.4403 | 26.7158 | 42.3406 | 2704.4144 | 74.9204 | 120.4132 | 0.33569 | 80.1009 | 50.3572 | 2633.9481 | 25.147 | 49.4291 | 3101.8587 | 23.1244 | 65.7336 | 231.0409 | 341.4183 | 94.6109 | 77.2922 | 0
0.25163 | 3656.3679 | 4497.0161 | 9.3158 | 26.833 | 42.329 | 2705.3868 | 74.7194 | 120.4142 | 0.33795 | 80.1188 | 49.8533 | 2633.4701 | 25.142 | 48.9891 | 3102.4826 | 22.8209 | 65.7307 | 230.3735 | 341.2631 | 94.5994 | 77.3069 | 0
0.25313 | 3688.8376 | 4513.1354 | 9.3205 | 27.0159 | 42.4748 | 2705.0567 | 73.9528 | 120.3872 | 0.33586 | 80.121 | 50.3169 | 2633.8529 | 25.2553 | 49.5614 | 3102.1701 | 22.9036 | 65.7405 | 230.1749 | 341.4283 | 94.6044 | 77.2755 | 0
0.25056 | 3651.7981 | 4480.2909 | 9.292 | 26.7259 | 42.5129 | 2704.937 | 75.7317 | 120.3749 | 0.33827 | 80.1076 | 49.4389 | 2633.6701 | 25.0714 | 50.1257 | 3101.8692 | 22.9372 | 65.7344 | 231.5361 | 341.4397 | 94.6179 | 77.2941 | 0
0.24984 | 3672.9986 | 4489.8232 | 9.3343 | 26.7405 | 42.5621 | 2704.4639 | 75.3312 | 120.3958 | 0.33844 | 80.1196 | 49.2383 | 2633.1688 | 25.0281 | 48.7403 | 3102.026 | 22.7828 | 65.7321 | 229.8882 | 341.6886 | 94.5874 | 77.3073 | 0
0.24854 | 3634.0942 | 4535.792 | 9.393 | 27.0524 | 41.9701 | 2705.3468 | 74.4406 | 120.3993 | 0.33529 | 80.1234 | 50.5624 | 2633.5196 | 24.9793 | 50.0414 | 3101.5354 | 22.8856 | 65.7165 | 230.5266 | 341.3318 | 94.6014 | 77.3026 | 0
0.25098 | 3647.6465 | 4503.9757 | 9.33 | 26.9702 | 42.5687 | 2705.419 | 74.4132 | 120.4005 | 0.33764 | 80.1068 | 48.5863 | 2634.2665 | 25.2577 | 50.7433 | 3102.3907 | 22.952 | 65.7391 | 229.6371 | 340.9919 | 94.614 | 77.2961 | 0
0.25071 | 3670.1233 | 4512.8712 | 9.2985 | 27.2179 | 42.2683 | 2705.0868 | 75.0162 | 120.4053 | 0.33788 | 80.1227 | 50.3136 | 2633.4769 | 25.1115 | 50.1385 | 3102.6334 | 23.1578 | 65.7243 | 229.8201 | 341.4572 | 94.6101 | 77.3069 | 0
0.24803 | 3672.8985 | 4506.6944 | 9.2683 | 26.8354 | 42.5135 | 2704.7803 | 75.1811 | 120.3953 | 0.33829 | 80.1054 | 49.0757 | 2633.8917 | 25.0179 | 48.5976 | 3102.5036 | 22.9399 | 65.735 | 228.0158 | 341.3814 | 94.5905 | 77.3027 | 0
0.2481 | 3669.2526 | 4464.3799 | 9.3504 | 26.6779 | 42.0876 | 2705.1028 | 74.7534 | 120.383 | 0.34002 | 80.1146 | 52.0324 | 2634.0752 | 25.2448 | 50.0694 | 3102.19 | 22.8945 | 65.7373 | 229.8793 | 341.584 | 94.5968 | 77.3042 | 0
0.24958 | 3669.3719 | 4498.581 | 9.3224 | 26.7165 | 42.2579 | 2704.881 | 74.7424 | 120.4067 | 0.33714 | 80.1008 | 48.6714 | 2633.9651 | 25.1638 | 50.5807 | 3102.2793 | 22.994 | 65.7257 | 227.3556 | 341.7499 | 94.6062 | 77.3105 | 0
0.25244 | 3689.3493 | 4514.6698 | 9.3532 | 26.9379 | 42.2606 | 2704.6153 | 74.5719 | 120.3953 | 0.33784 | 80.1204 | 49.3087 | 2633.8226 | 25.1873 | 50.7365 | 3102.1071 | 23.1051 | 65.7378 | 229.1544 | 341.53 | 94.6068 | 77.2941 | 0
0.25011 | 3652.1838 | 4507.737 | 9.3282 | 26.8441 | 42.5558 | 2705.1293 | 74.8295 | 120.3937 | 0.33646 | 80.1206 | 51.5882 | 2634.3823 | 25.3314 | 50.2198 | 3102.0072 | 23.0456 | 65.7496 | 230.2754 | 341.4405 | 94.6125 | 77.2955 | 0
0.25056 | 3648.7806 | 4507.5924 | 9.324 | 26.9532 | 42.2025 | 2705.0202 | 75.0169 | 120.3875 | 0.33637 | 80.1043 | 48.9822 | 2633.7024 | 25.2783 | 49.292 | 3101.9619 | 22.9877 | 65.7404 | 229.8331 | 341.3633 | 94.6079 | 77.2987 | 0
0.24921 | 3640.9514 | 4523.764 | 9.3338 | 26.8987 | 42.5336 | 2704.7085 | 75.2998 | 120.3879 | 0.33726 | 80.0952 | 49.2909 | 2633.9142 | 25.1884 | 49.2924 | 3102.0518 | 23.0548 | 65.7276 | 227.0318 | 341.446 | 94.5934 | 77.306 | 0
0.25 | 3668.4137 | 4534.4992 | 9.3421 | 27.1295 | 42.6408 | 2704.4881 | 75.2581 | 120.4072 | 0.33767 | 80.1228 | 49.1428 | 2633.5727 | 25.1384 | 51.1384 | 3102.3061 | 22.9193 | 65.7422 | 230.9406 | 341.6019 | 94.6003 | 77.3028 | 0
0.25155 | 3677.7918 | 4519.7636 | 9.35 | 27.0106 | 42.63 | 2705.2766 | 74.6357 | 120.3933 | 0.33756 | 80.1174 | 49.4944 | 2633.8064 | 25.1834 | 49.8257 | 3102.2524 | 22.7802 | 65.7331 | 230.0186 | 341.4096 | 94.6055 | 77.323 | 0
0.25379 | 3657.6158 | 4560.2418 | 9.3497 | 26.9222 | 42.2557 | 2705.4648 | 75.5906 | 120.3949 | 0.33404 | 80.125 | 51.1304 | 2633.6669 | 25.0445 | 49.928 | 3101.9667 | 22.8455 | 65.7428 | 230.6396 | 341.2136 | 94.5968 | 77.2935 | 0
0.25012 | 3665.3223 | 4518.3372 | 9.45 | 26.9604 | 42.4965 | 2704.9669 | 74.9447 | 120.3964 | 0.33753 | 80.1024 | 50.1636 | 2634.1795 | 25.0464 | 51.0971 | 3102.2236 | 22.9295 | 65.742 | 232.3673 | 341.4241 | 94.5877 | 77.2998 | 0
0.25086 | 3674.254 | 4489.1718 | 9.3511 | 26.8367 | 42.5098 | 2705.0709 | 74.4342 | 120.4132 | 0.3369 | 80.1022 | 51.5349 | 2633.693 | 25.1798 | 49.5631 | 3102.5458 | 22.9707 | 65.7345 | 229.6802 | 341.4166 | 94.6126 | 77.2804 | 0
0.2514 | 3690.66 | 4503.5865 | 9.3196 | 26.9785 | 42.4669 | 2704.9877 | 74.9591 | 120.3863 | 0.33603 | 80.1179 | 48.5133 | 2633.7294 | 25.1637 | 49.6339 | 3101.9548 | 23.0889 | 65.7226 | 228.6468 | 341.6324 | 94.6016 | 77.2923 | 0
0.24964 | 3654.6956 | 4495.1407 | 9.2634 | 27.0285 | 42.3982 | 2704.7021 | 75.3338 | 120.3974 | 0.33768 | 80.1086 | 50.1959 | 2633.4342 | 25.1335 | 50.196 | 3101.8202 | 22.838 | 65.7318 | 229.1003 | 341.2786 | 94.5956 | 77.2956 | 0
0.25018 | 3647.4222 | 4553.113 | 9.357 | 26.7453 | 42.5077 | 2704.8221 | 75.0365 | 120.3844 | 0.33408 | 80.1243 | 50.0082 | 2633.9266 | 25.3277 | 50.2136 | 3102.4104 | 23.1033 | 65.726 | 229.8136 | 340.8277 | 94.5813 | 77.2889 | 0
0.24928 | 3647.8077 | 4537.5002 | 9.3661 | 26.7031 | 42.0185 | 2705.2292 | 74.9595 | 120.3854 | 0.33674 | 80.1207 | 48.2035 | 2633.6489 | 25.1512 | 51.2292 | 3102.142 | 23.0543 | 65.742 | 230.2249 | 341.7178 | 94.596 | 77.3039 | 0
0.24993 | 3667.726 | 4530.0182 | 9.2729 | 26.7915 | 42.4276 | 2704.9283 | 75.1592 | 120.4048 | 0.33649 | 80.1243 | 48.3634 | 2633.917 | 25.1122 | 50.8633 | 3101.93 | 22.9617 | 65.7454 | 229.8617 | 341.4528 | 94.5932 | 77.3006 | 0
0.25159 | 3652.9575 | 4493.1017 | 9.3511 | 26.9159 | 41.9409 | 2704.8978 | 75.606 | 120.4074 | 0.33828 | 80.0975 | 50.8974 | 2633.6702 | 25.0099 | 50.3149 | 3101.7379 | 23.1053 | 65.7047 | 231.2168 | 341.5021 | 94.6067 | 77.2823 | 0
0.25204 | 3672.1887 | 4522.9039 | 9.3907 | 26.8974 | 42.7181 | 2704.9395 | 76.4346 | 120.3939 | 0.33662 | 80.1033 | 49.5435 | 2633.2212 | 25.2471 | 51.8606 | 3102.5279 | 23.0264 | 65.7268 | 229.9725 | 341.4007 | 94.5963 | 77.2907 | 0
0.24912 | 3692.0123 | 4486.2968 | 9.423 | 27.1725 | 42.3679 | 2705.0286 | 74.6934 | 120.3861 | 0.34012 | 80.1105 | 49.8675 | 2633.5062 | 25.1426 | 50.3555 | 3102.2102 | 22.9653 | 65.7219 | 229.3761 | 341.4494 | 94.6228 | 77.2906 | 0
0.251 | 3675.9273 | 4449.8714 | 9.296 | 26.8934 | 42.4529 | 2704.5639 | 74.5951 | 120.401 | 0.33845 | 80.1089 | 49.7635 | 2633.8349 | 25.2437 | 51.7326 | 3102.0936 | 22.9988 | 65.7286 | 230.4648 | 341.4144 | 94.6023 | 77.3051 | 0
0.2515 | 3683.3391 | 4514.9372 | 9.4488 | 27.0282 | 42.5047 | 2705.5175 | 74.2665 | 120.3868 | 0.33369 | 80.1338 | 49.9536 | 2633.8402 | 25.2637 | 50.5033 | 3102.8355 | 22.9826 | 65.7384 | 229.1906 | 341.6277 | 94.6021 | 77.3008 | 0
0.25118 | 3662.5591 | 4498.5224 | 9.2871 | 27.0602 | 42.4386 | 2705.3848 | 75.9983 | 120.4073 | 0.33787 | 80.1115 | 50.4882 | 2634.2288 | 25.1444 | 49.2568 | 3102.1916 | 23.0689 | 65.7316 | 229.6453 | 341.6869 | 94.5851 | 77.2923 | 0
0.24946 | 3639.8052 | 4538.3742 | 9.3579 | 26.8885 | 42.6589 | 2705.1349 | 74.9953 | 120.3873 | 0.33636 | 80.1039 | 50.2456 | 2633.3305 | 25.1187 | 48.1607 | 3101.766 | 22.9589 | 65.7314 | 230.8355 | 341.5551 | 94.5849 | 77.2976 | 0
0.24887 | 3656.2013 | 4487.9585 | 9.4247 | 26.528 | 42.2738 | 2704.8603 | 75.1264 | 120.4071 | 0.33633 | 80.1238 | 50.4324 | 2633.5486 | 24.898 | 49.4606 | 3102.3613 | 22.8804 | 65.7294 | 233.0077 | 341.4611 | 94.6112 | 77.293 | 0
0.25202 | 3650.7778 | 4499.4596 | 9.2923 | 26.809 | 42.5606 | 2705.4268 | 74.6747 | 120.4079 | 0.33532 | 80.1197 | 50.0833 | 2633.7101 | 25.2347 | 48.9801 | 3101.7286 | 22.955 | 65.7404 | 229.0234 | 341.3993 | 94.594 | 77.2981 | 0
0.24905 | 3667.4711 | 4484.7811 | 9.432 | 26.6775 | 42.6601 | 2704.4236 | 74.087 | 120.4068 | 0.33737 | 80.1311 | 48.5611 | 2633.4151 | 25.1095 | 50.6211 | 3102.8172 | 22.9109 | 65.7177 | 230.2337 | 341.4299 | 94.6096 | 77.3108 | 0
0.24934 | 3666.124 | 4522.5449 | 9.3065 | 26.8951 | 42.4124 | 2705.0137 | 75.7246 | 120.3914 | 0.34029 | 80.1029 | 49.0566 | 2634.0873 | 25.2945 | 49.8637 | 3101.9252 | 22.9452 | 65.7276 | 230.2546 | 340.9785 | 94.5947 | 77.2921 | 0
0.2498 | 3639.4856 | 4495.0919 | 9.3949 | 27.1391 | 42.6713 | 2704.683 | 75.1125 | 120.4053 | 0.33987 | 80.1111 | 50.0889 | 2634.0239 | 25.0401 | 49.2659 | 3102.6488 | 22.9767 | 65.7449 | 228.542 | 341.5364 | 94.592 | 77.3115 | 0
0.24983 | 3694.2111 | 4561.4816 | 9.2676 | 27.1023 | 42.4695 | 2704.6913 | 74.6899 | 120.383 | 0.33419 | 80.1074 | 50.0053 | 2634.2453 | 25.3877 | 49.9639 | 3102.5328 | 22.8178 | 65.7277 | 230.9667 | 341.3606 | 94.5948 | 77.2917 | 0
0.25191 | 3663.862 | 4530.4924 | 9.4115 | 26.7932 | 42.4836 | 2705.1217 | 75.0602 | 120.4044 | 0.33973 | 80.1142 | 49.4809 | 2633.8457 | 25.4822 | 48.1722 | 3101.9204 | 22.9227 | 65.7421 | 229.6892 | 341.5736 | 94.6022 | 77.3035 | 0
0.24903 | 3657.9062 | 4553.6213 | 9.305 | 26.8359 | 42.1994 | 2705.0305 | 75.2406 | 120.4004 | 0.34121 | 80.0898 | 49.0192 | 2633.4424 | 25.1347 | 50.6831 | 3102.3033 | 22.9495 | 65.7378 | 232.4849 | 341.4636 | 94.5944 | 77.2914 | 0
0.25166 | 3692.7176 | 4520.0842 | 9.3426 | 26.9703 | 42.3261 | 2704.6977 | 75.9126 | 120.4079 | 0.33668 | 80.1132 | 48.4517 | 2633.2263 | 25.0097 | 50.3673 | 3101.9715 | 22.9677 | 65.7225 | 228.8192 | 340.9844 | 94.6069 | 77.2978 | 0
0.24878 | 3646.5765 | 4485.8156 | 9.3606 | 27.1516 | 42.5923 | 2705.1768 | 75.6716 | 120.3741 | 0.33663 | 80.1091 | 49.4382 | 2634.3116 | 25.3126 | 48.6736 | 3102.4637 | 23.056 | 65.7175 | 230.672 | 341.6554 | 94.5864 | 77.2985 | 0
0.25164 | 3664.6695 | 4508.4689 | 9.2615 | 26.6509 | 42.4801 | 2705.1444 | 74.2771 | 120.4023 | 0.33767 | 80.1232 | 50.9664 | 2633.7863 | 24.9774 | 51.1287 | 3102.1167 | 22.8993 | 65.7221 | 230.5634 | 341.4617 | 94.6051 | 77.3076 | 0
0.2488 | 3628.0893 | 4526.416 | 9.3391 | 26.9547 | 42.1708 | 2705.251 | 74.9027 | 120.3967 | 0.33866 | 80.1168 | 49.8521 | 2633.5613 | 24.9793 | 49.8377 | 3101.9159 | 22.8817 | 65.749 | 229.7281 | 341.5539 | 94.6261 | 77.2926 | 0
0.24991 | 3666.8349 | 4501.7479 | 9.4038 | 26.8654 | 42.0194 | 2705.57 | 74.8861 | 120.3969 | 0.33648 | 80.1221 | 48.2396 | 2633.6214 | 25.2717 | 50.9837 | 3102.6452 | 22.7637 | 65.7393 | 230.6408 | 341.1485 | 94.6082 | 77.289 | 0
0.25033 | 3700.8116 | 4519.2741 | 9.3574 | 27.0008 | 42.45 | 2704.2487 | 74.979 | 120.3835 | 0.34045 | 80.1069 | 51.1009 | 2633.6746 | 25.3492 | 49.3279 | 3102.0369 | 23.1198 | 65.717 | 228.3909 | 341.4273 | 94.5911 | 77.2958 | 0
0.25088 | 3646.831 | 4555.523 | 9.3679 | 26.8943 | 42.5905 | 2704.5576 | 75.5971 | 120.4029 | 0.33412 | 80.1101 | 49.7363 | 2633.6024 | 24.9349 | 50.7096 | 3102.1217 | 22.981 | 65.7249 | 230.8078 | 341.4379 | 94.5903 | 77.3002 | 0
0.2513 | 3661.6107 | 4489.7415 | 9.3949 | 26.6952 | 42.4776 | 2704.8407 | 74.0704 | 120.3923 | 0.33556 | 80.096 | 51.2742 | 2633.3097 | 25.1679 | 50.5463 | 3102.1787 | 22.9972 | 65.7186 | 231.4357 | 341.1934 | 94.5819 | 77.2928 | 0
0.25082 | 3628.7749 | 4510.8955 | 9.3644 | 26.6682 | 42.5321 | 2705.2655 | 74.3925 | 120.3945 | 0.3388 | 80.1 | 50.1712 | 2633.4749 | 24.9159 | 50.3337 | 3102.4855 | 22.9648 | 65.7424 | 229.6584 | 341.1727 | 94.608 | 77.3023 | 0
0.25115 | 3707.8538 | 4490.6697 | 9.2937 | 26.8935 | 42.6136 | 2704.9728 | 74.9717 | 120.4133 | 0.33669 | 80.0831 | 50.712 | 2633.5998 | 25.2124 | 49.1455 | 3102.6682 | 22.8044 | 65.7335 | 231.275 | 341.0202 | 94.5912 | 77.3008 | 0
0.25111 | 3641.2839 | 4544.4672 | 9.3666 | 26.9673 | 42.3356 | 2704.6268 | 74.3797 | 120.3982 | 0.33539 | 80.0971 | 49.5093 | 2633.3597 | 25.1946 | 51.1334 | 3102.1512 | 22.9628 | 65.7276 | 230.6741 | 341.4459 | 94.5902 | 77.3086 | 0
0.2508 | 3681.4081 | 4470.4102 | 9.4083 | 26.7012 | 42.4306 | 2705.3655 | 75.6029 | 120.3894 | 0.33823 | 80.1097 | 50.0041 | 2633.9532 | 25.2906 | 51.0276 | 3102.7073 | 22.861 | 65.7437 | 232.1092 | 341.3257 | 94.6042 | 77.2994 | 0
0.24984 | 3681.4752 | 4486.3395 | 9.2603 | 27.2224 | 42.545 | 2704.7499 | 74.2912 | 120.393 | 0.33806 | 80.0992 | 49.9654 | 2633.7524 | 25.2822 | 49.6361 | 3102.608 | 23.0212 | 65.719 | 231.8737 | 341.6006 | 94.6085 | 77.305 | 0
0.2515 | 3662.6406 | 4514.8147 | 9.3556 | 27.0737 | 42.1839 | 2704.7146 | 74.5089 | 120.3858 | 0.34015 | 80.1198 | 50.9904 | 2634.1529 | 25.242 | 49.3451 | 3102.4731 | 22.94 | 65.724 | 229.2259 | 341.3778 | 94.5988 | 77.2807 | 0
0.25018 | 3696.9659 | 4524.1141 | 9.3936 | 26.7137 | 42.4965 | 2705.1177 | 74.9842 | 120.4005 | 0.33761 | 80.1065 | 51.0043 | 2633.4238 | 25.2212 | 50.619 | 3102.4206 | 22.985 | 65.7275 | 229.2637 | 341.4297 | 94.6068 | 77.2899 | 0
0.24997 | 3664.4188 | 4517.2347 | 9.3651 | 26.6164 | 42.3909 | 2704.7908 | 74.8596 | 120.4003 | 0.336 | 80.12 | 50.7607 | 2633.7573 | 25.0621 | 50.5003 | 3102.5173 | 22.9583 | 65.7215 | 229.7002 | 341.8945 | 94.6151 | 77.2994 | 0
0.25083 | 3621.8732 | 4498.8924 | 9.3274 | 26.9717 | 42.2091 | 2704.6887 | 74.9414 | 120.3946 | 0.33887 | 80.1219 | 48.3409 | 2633.9195 | 25.2104 | 50.1096 | 3102.0284 | 23.073 | 65.7364 | 231.7881 | 341.3761 | 94.6118 | 77.3142 | 0
0.25164 | 3668.1096 | 4508.5218 | 9.4289 | 26.9849 | 42.5719 | 2705.0398 | 75.45 | 120.4032 | 0.33506 | 80.0993 | 50.6548 | 2633.8996 | 25.2778 | 51.1456 | 3101.9671 | 22.8616 | 65.7358 | 231.695 | 341.4438 | 94.606 | 77.2926 | 0
0.24837 | 3646.8144 | 4521.2761 | 9.2848 | 26.777 | 42.3841 | 2704.8959 | 75.27 | 120.4019 | 0.3352 | 80.1205 | 49.94 | 2633.5603 | 25.2297 | 50.3852 | 3102.2457 | 22.8427 | 65.7317 | 230.2783 | 341.5328 | 94.5924 | 77.2913 | 0
0.24906 | 3641.5803 | 4525.0274 | 9.3015 | 26.8846 | 42.2994 | 2704.6823 | 75.2 | 120.3972 | 0.33687 | 80.1092 | 50.2625 | 2633.3879 | 25.3223 | 49.1833 | 3102.4244 | 22.8543 | 65.7292 | 230.2103 | 341.4437 | 94.6067 | 77.2901 | 0
0.25047 | 3696.9065 | 4509.3667 | 9.3017 | 27.16 | 42.0954 | 2705.4476 | 75.7025 | 120.4214 | 0.33567 | 80.0901 | 51.0164 | 2633.7419 | 25.1654 | 49.9731 | 3102.7621 | 23.0304 | 65.7217 | 230.8033 | 341.6428 | 94.6002 | 77.2971 | 0
0.25064 | 3629.1982 | 4454.6033 | 9.2497 | 27.071 | 42.4585 | 2704.8139 | 75.6544 | 120.3976 | 0.33625 | 80.1137 | 48.4239 | 2632.9054 | 24.9098 | 49.7657 | 3102.5661 | 22.9395 | 65.7361 | 228.584 | 341.162 | 94.6051 | 77.2838 | 0
0.24832 | 3665.7669 | 4474.7657 | 9.3262 | 26.6011 | 42.1493 | 2705.5269 | 74.5964 | 120.3946 | 0.33618 | 80.1111 | 50.0351 | 2633.2349 | 25.1849 | 50.6506 | 3102.1421 | 22.7911 | 65.7574 | 229.3694 | 341.499 | 94.5992 | 77.31 | 0
0.24953 | 3643.8303 | 4498.601 | 9.3532 | 26.9495 | 41.887 | 2705.1055 | 74.4833 | 120.3821 | 0.33528 | 80.1093 | 49.2286 | 2633.8104 | 25.286 | 51.2952 | 3102.6442 | 22.8041 | 65.7339 | 229.2911 | 341.3169 | 94.5913 | 77.2986 | 0
0.25021 | 3667.5126 | 4522.5748 | 9.2691 | 26.6309 | 42.1447 | 2704.3922 | 74.934 | 120.4056 | 0.33987 | 80.1062 | 51.7108 | 2634.1851 | 25.237 | 50.4451 | 3102.325 | 23.0336 | 65.7521 | 228.0207 | 341.1445 | 94.6059 | 77.2909 | 0
0.24996 | 3648.8439 | 4533.8719 | 9.3039 | 27.3757 | 42.4148 | 2705.0028 | 74.4815 | 120.4011 | 0.33644 | 80.1151 | 50.0165 | 2633.636 | 25.3527 | 49.4241 | 3101.7855 | 22.9687 | 65.7321 | 230.4944 | 341.4762 | 94.5983 | 77.2815 | 0
0.25031 | 3676.7608 | 4543.3955 | 9.3537 | 27.0298 | 42.363 | 2704.6765 | 75.3228 | 120.4108 | 0.34008 | 80.1106 | 50.0084 | 2634.9132 | 25.3016 | 50.634 | 3102.0253 | 22.9703 | 65.7318 | 229.0885 | 341.2721 | 94.5994 | 77.2732 | 0
0.24806 | 3666.1062 | 4508.7677 | 9.3063 | 26.6549 | 42.1446 | 2704.6263 | 75.069 | 120.3974 | 0.33584 | 80.1127 | 51.3774 | 2633.5905 | 25.293 | 52.0548 | 3101.5922 | 22.9479 | 65.7329 | 229.4941 | 340.8579 | 94.5911 | 77.3021 | 0
0.25031 | 3636.6289 | 4543.3294 | 9.4156 | 27.0283 | 42.2981 | 2704.8882 | 75.9953 | 120.3994 | 0.34079 | 80.1122 | 51.1427 | 2633.5149 | 25.14 | 48.7446 | 3102.1325 | 22.8776 | 65.7149 | 231.7419 | 341.6249 | 94.6111 | 77.3028 | 0
0.24986 | 3649.9843 | 4487.14 | 9.3773 | 27.1427 | 42.1715 | 2705.3718 | 75.2907 | 120.4061 | 0.33854 | 80.1259 | 51.1513 | 2633.457 | 25.4464 | 49.3396 | 3101.3411 | 23.0896 | 65.7209 | 230.7778 | 341.5301 | 94.5977 | 77.2927 | 0
0.24859 | 3656.7338 | 4489.9779 | 9.3532 | 26.9068 | 42.3363 | 2705.1103 | 75.3087 | 120.3927 | 0.33621 | 80.0912 | 50.5786 | 2633.2608 | 25.1697 | 49.5542 | 3102.4111 | 22.8304 | 65.7521 | 229.6873 | 341.5959 | 94.585 | 77.298 | 0
0.24969 | 3649.3454 | 4494.3402 | 9.3966 | 27.0446 | 41.9631 | 2705.4101 | 74.3165 | 120.4151 | 0.33809 | 80.1214 | 47.4279 | 2633.9938 | 24.9333 | 49.6809 | 3101.8842 | 23.0808 | 65.7133 | 229.9208 | 341.4106 | 94.6082 | 77.2879 | 0
0.25104 | 3671.1929 | 4532.4428 | 9.2772 | 26.7958 | 42.2865 | 2704.6011 | 74.7456 | 120.3949 | 0.33796 | 80.1104 | 49.0309 | 2633.8968 | 24.9643 | 51.0902 | 3102.4004 | 23.0476 | 65.7271 | 228.4186 | 341.2279 | 94.6178 | 77.2999 | 0
0.2506 | 3699.5567 | 4495.2201 | 9.356 | 27.0159 | 42.2997 | 2705.0867 | 75.9413 | 120.4147 | 0.33698 | 80.0982 | 50.5471 | 2633.6341 | 25.0307 | 50.7309 | 3102.6484 | 22.9821 | 65.7197 | 230.8358 | 341.4674 | 94.6155 | 77.2848 | 0
0.25063 | 3654.6233 | 4517.3255 | 9.2607 | 27.0758 | 42.64 | 2704.7938 | 74.4133 | 120.3925 | 0.3377 | 80.0951 | 49.4644 | 2634.0434 | 25.254 | 49.6299 | 3102.615 | 22.9717 | 65.7355 | 227.9673 | 341.814 | 94.5984 | 77.3017 | 0
0.2499 | 3678.4855 | 4460.131 | 9.4101 | 26.9622 | 42.5436 | 2705.1226 | 75.0851 | 120.3975 | 0.33814 | 80.1277 | 50.0987 | 2633.286 | 25.2966 | 51.3921 | 3102.2357 | 22.998 | 65.7423 | 230.8229 | 341.5185 | 94.5848 | 77.2931 | 0
0.24906 | 3658.1422 | 4494.7276 | 9.2896 | 26.7773 | 42.4707 | 2705.3966 | 74.5443 | 120.4045 | 0.3377 | 80.123 | 50.0941 | 2633.5964 | 25.0498 | 51.7007 | 3102.4442 | 22.7639 | 65.7259 | 233.2522 | 341.2972 | 94.5984 | 77.3095 | 0
0.25124 | 3648.4988 | 4518.9247 | 9.3759 | 26.8389 | 42.1102 | 2705.1132 | 75.2927 | 120.419 | 0.33639 | 80.0941 | 49.9227 | 2634.2327 | 25.0705 | 49.8168 | 3102.323 | 23.1315 | 65.7457 | 230.9198 | 341.2319 | 94.5839 | 77.3049 | 0
0.2495 | 3665.3668 | 4542.2507 | 9.3121 | 26.7806 | 42.165 | 2704.9928 | 75.4961 | 120.3924 | 0.33557 | 80.0945 | 48.3847 | 2634.0265 | 25.0193 | 51.0799 | 3101.9527 | 23.1893 | 65.7292 | 229.93 | 341.4703 | 94.5918 | 77.3115 | 0
0.25255 | 3676.464 | 4542.9526 | 9.3328 | 27.0515 | 41.937 | 2705.3293 | 74.7342 | 120.4068 | 0.3372 | 80.1138 | 50.1087 | 2633.6326 | 25.0979 | 49.4074 | 3102.2623 | 22.9546 | 65.7371 | 231.3018 | 341.5255 | 94.6031 | 77.2949 | 0
0.25183 | 3682.4143 | 4522.9963 | 9.3889 | 27.2164 | 42.5818 | 2704.6404 | 75.2509 | 120.4002 | 0.33783 | 80.0922 | 51.0511 | 2633.5794 | 24.9862 | 49.7948 | 3102.1797 | 22.8565 | 65.7387 | 230.3944 | 341.1764 | 94.585 | 77.2787 | 0
0.25086 | 3707.7481 | 4519.0663 | 9.3229 | 26.6555 | 42.1741 | 2705.2167 | 74.7043 | 120.3813 | 0.33627 | 80.1158 | 50.9967 | 2633.8187 | 25.0306 | 48.8161 | 3102.3806 | 22.643 | 65.7362 | 230.1316 | 341.3674 | 94.6052 | 77.3001 | 0
0.25024 | 3683.9018 | 4503.566 | 9.2933 | 27.065 | 42.3224 | 2704.8727 | 75.4163 | 120.3945 | 0.33784 | 80.1015 | 48.0582 | 2633.5758 | 25.0556 | 50.1229 | 3101.8397 | 23.1633 | 65.7403 | 231.227 | 341.5085 | 94.5972 | 77.3045 | 0
0.2507 | 3674.2183 | 4505.6174 | 9.3006 | 26.7563 | 42.3941 | 2704.5961 | 74.6231 | 120.4052 | 0.33652 | 80.1018 | 51.1765 | 2633.2993 | 25.0518 | 48.9453 | 3101.5798 | 22.8609 | 65.725 | 229.3092 | 341.1754 | 94.6154 | 77.3104 | 0
0.25002 | 3648.9466 | 4468.0614 | 9.4111 | 27.1569 | 42.3507 | 2704.798 | 75.7247 | 120.3843 | 0.33448 | 80.1001 | 49.6207 | 2633.6114 | 25.1135 | 50.5914 | 3102.4223 | 22.7757 | 65.7225 | 231.5967 | 341.2094 | 94.5998 | 77.2948 | 0
0.2509 | 3656.2419 | 4522.4574 | 9.2829 | 26.7095 | 42.4322 | 2705.463 | 75.0355 | 120.3938 | 0.33617 | 80.1156 | 50.488 | 2633.9576 | 25.2509 | 47.9474 | 3101.8369 | 22.9216 | 65.7282 | 231.0226 | 341.4175 | 94.5914 | 77.2878 | 0
0.24954 | 3615.1658 | 4494.084 | 9.4404 | 26.9726 | 42.003 | 2704.4993 | 74.5335 | 120.4111 | 0.33724 | 80.1183 | 49.2036 | 2633.9569 | 25.0776 | 50.9776 | 3101.8918 | 22.8039 | 65.7561 | 230.9599 | 341.4723 | 94.6069 | 77.2879 | 0
0.253 | 3630.6861 | 4506.938 | 9.3493 | 26.9204 | 42.806 | 2704.7884 | 76.1113 | 120.3948 | 0.339 | 80.0939 | 50.0209 | 2633.8518 | 25.1234 | 48.2247 | 3102.5037 | 22.9719 | 65.713 | 228.5467 | 341.6118 | 94.5937 | 77.2969 | 0
0.25108 | 3642.6767 | 4510.7353 | 9.392 | 27.0426 | 42.5582 | 2705.035 | 74.8251 | 120.3889 | 0.33565 | 80.0989 | 49.5216 | 2633.758 | 25.1465 | 49.309 | 3102.1877 | 23.0065 | 65.7445 | 227.9106 | 341.3399 | 94.605 | 77.2848 | 0
0.25164 | 3650.9179 | 4489.9106 | 9.3919 | 27.0445 | 42.6156 | 2705.3177 | 75.1455 | 120.3885 | 0.33899 | 80.1056 | 51.1152 | 2633.215 | 25.1962 | 49.4295 | 3102.7073 | 22.9575 | 65.719 | 232.6943 | 341.5261 | 94.5949 | 77.305 | 0
0.25004 | 3688.0963 | 4474.6171 | 9.3891 | 27.1473 | 42.1978 | 2705.1382 | 75.707 | 120.4143 | 0.33498 | 80.1072 | 51.5396 | 2633.4355 | 25.1752 | 50.8629 | 3102.6245 | 22.9412 | 65.7336 | 230.5303 | 341.5054 | 94.5831 | 77.2989 | 0
0.25013 | 3648.8047 | 4485.7268 | 9.3651 | 26.5874 | 42.0635 | 2704.7718 | 75.5581 | 120.4078 | 0.33566 | 80.1024 | 50.3607 | 2634.1555 | 24.9024 | 50.4643 | 3102.5497 | 22.9678 | 65.7184 | 228.1157 | 341.3785 | 94.6003 | 77.2916 | 0
0.24928 | 3676.542 | 4523.8307 | 9.4176 | 26.5172 | 42.5155 | 2705.4172 | 75.4115 | 120.3963 | 0.33579 | 80.1108 | 49.4725 | 2633.1849 | 25.0499 | 50.1666 | 3101.9916 | 22.8842 | 65.7219 | 228.7878 | 341.7117 | 94.5927 | 77.2961 | 0
0.24973 | 3686.7135 | 4514.2382 | 9.3858 | 26.7045 | 42.245 | 2705.1464 | 74.3939 | 120.3979 | 0.33576 | 80.0981 | 49.5972 | 2633.7566 | 25.2063 | 49.4812 | 3102.5077 | 22.776 | 65.7358 | 230.7985 | 341.037 | 94.6076 | 77.2989 | 0
0.25201 | 3663.6308 | 4471.9778 | 9.3255 | 26.8327 | 42.4277 | 2705.3551 | 74.7961 | 120.4064 | 0.33739 | 80.1302 | 50.7851 | 2633.5771 | 25.1882 | 50.9975 | 3102.1535 | 22.9105 | 65.7302 | 230.1896 | 341.5518 | 94.5779 | 77.2848 | 0
0.24835 | 3651.5117 | 4534.7964 | 9.3337 | 27.0012 | 42.6277 | 2704.6121 | 75.3229 | 120.4165 | 0.33794 | 80.0993 | 49.9146 | 2633.9763 | 25.1036 | 51.8828 | 3102.2333 | 22.9888 | 65.7384 | 230.5678 | 341.4194 | 94.5973 | 77.3016 | 0
0.25089 | 3655.4801 | 4490.1599 | 9.3238 | 27.0244 | 42.5833 | 2705.4101 | 74.3432 | 120.4086 | 0.3395 | 80.1281 | 49.1923 | 2634.0576 | 25.2888 | 50.3828 | 3102.3496 | 22.8938 | 65.752 | 231.0297 | 341.2685 | 94.6152 | 77.2758 | 0
0.24904 | 3668.5663 | 4512.2529 | 9.3506 | 26.933 | 42.5216 | 2705.3147 | 75.64 | 120.3939 | 0.3345 | 80.1251 | 49.6527 | 2633.8479 | 25.1211 | 50.3213 | 3102.3535 | 22.6321 | 65.7258 | 229.0365 | 341.2937 | 94.602 | 77.2968 | 0
0.25331 | 3662.7069 | 4578.9787 | 9.4355 | 26.6727 | 42.4236 | 2704.6154 | 74.6602 | 120.3994 | 0.33888 | 80.1197 | 49.6588 | 2634.1474 | 25.2065 | 49.6 | 3102.1944 | 22.9668 | 65.743 | 230.1895 | 341.355 | 94.5936 | 77.3026 | 0
0.25032 | 3669.7446 | 4504.9593 | 9.3411 | 27.0054 | 42.3394 | 2704.9749 | 74.7651 | 120.3929 | 0.33685 | 80.127 | 49.4014 | 2634.2796 | 25.067 | 51.699 | 3102.3702 | 23.0601 | 65.7301 | 231.5547 | 341.278 | 94.597 | 77.3042 | 0
0.25016 | 3646.4284 | 4502.5356 | 9.2966 | 26.8081 | 42.2826 | 2705.0793 | 74.9796 | 120.4079 | 0.33611 | 80.0928 | 50.3995 | 2633.7419 | 24.9528 | 50.1764 | 3101.9773 | 23.1756 | 65.7318 | 232.588 | 341.5541 | 94.6047 | 77.311 | 0
0.25103 | 3663.4137 | 4488.7671 | 9.3222 | 26.7739 | 42.5462 | 2704.3883 | 74.7431 | 120.3888 | 0.33473 | 80.0989 | 50.0004 | 2633.5547 | 25.0305 | 53.1684 | 3102.7604 | 22.896 | 65.7361 | 232.2601 | 341.6402 | 94.6001 | 77.2958 | 0
0.24941 | 3698.2619 | 4536.4322 | 9.3551 | 27.111 | 42.5466 | 2704.7849 | 73.6588 | 120.3856 | 0.33559 | 80.1078 | 48.8794 | 2634.012 | 25.32 | 48.8894 | 3102.0627 | 23.1353 | 65.7192 | 231.9315 | 341.6588 | 94.6024 | 77.3096 | 0
0.2515 | 3644.4408 | 4511.0279 | 9.3734 | 26.6438 | 42.3995 | 2705.0256 | 75.244 | 120.3893 | 0.34041 | 80.1075 | 49.5397 | 2633.9312 | 25.2573 | 50.1318 | 3102.276 | 22.9767 | 65.7408 | 230.1778 | 341.0982 | 94.6015 | 77.2865 | 0
0.25336 | 3680.3245 | 4477.7701 | 9.3718 | 26.912 | 41.9744 | 2705.0905 | 75.1801 | 120.3866 | 0.33874 | 80.0973 | 49.8131 | 2633.8033 | 25.0069 | 49.7662 | 3102.2903 | 23.0647 | 65.7186 | 230.2642 | 341.7121 | 94.6133 | 77.299 | 0
0.25116 | 3648.1932 | 4492.5933 | 9.2866 | 26.6708 | 41.8397 | 2705.1327 | 74.5626 | 120.3948 | 0.33428 | 80.1317 | 51.3591 | 2633.5425 | 25.2742 | 51.2414 | 3102.444 | 23.1328 | 65.7439 | 229.2207 | 341.4201 | 94.6141 | 77.2932 | 0
0.25017 | 3657.2334 | 4547.1508 | 9.3201 | 26.7914 | 42.3175 | 2704.7292 | 75.6511 | 120.3973 | 0.33553 | 80.1166 | 47.1656 | 2633.5365 | 25.1184 | 52.0842 | 3101.9743 | 22.7512 | 65.726 | 229.9173 | 341.607 | 94.5964 | 77.3029 | 0
0.24975 | 3678.5379 | 4491.8148 | 9.3163 | 26.9603 | 42.3291 | 2705.1301 | 74.619 | 120.378 | 0.33455 | 80.1031 | 50.0485 | 2634.1966 | 25.1394 | 50.3997 | 3102.1664 | 22.8788 | 65.7276 | 231.2888 | 341.4237 | 94.5831 | 77.3056 | 0
0.25235 | 3626.1058 | 4508.676 | 9.2856 | 26.7797 | 42.2296 | 2705.5092 | 75.8041 | 120.3967 | 0.33672 | 80.0935 | 50.1517 | 2633.4074 | 25.2908 | 48.3708 | 3102.0042 | 23.1612 | 65.7396 | 230.0598 | 341.2864 | 94.6032 | 77.277 | 0
0.2509 | 3671.8423 | 4484.544 | 9.3796 | 26.6677 | 42.2331 | 2704.3136 | 74.958 | 120.3941 | 0.33436 | 80.1057 | 51.4476 | 2633.8769 | 24.9422 | 49.7589 | 3102.22 | 23.0228 | 65.7465 | 229.3699 | 341.7771 | 94.5962 | 77.296 | 0
0.25106 | 3678.5589 | 4505.9471 | 9.3165 | 26.7575 | 42.3073 | 2705.1139 | 73.9965 | 120.3864 | 0.33822 | 80.0984 | 50.2363 | 2633.9866 | 24.9416 | 50.4033 | 3102.1446 | 23.1047 | 65.7205 | 228.9982 | 341.5434 | 94.5977 | 77.2998 | 0
0.25134 | 3694.9735 | 4518.1324 | 9.3559 | 26.7984 | 42.2791 | 2705.3539 | 74.7495 | 120.4109 | 0.33579 | 80.106 | 48.6463 | 2634.2415 | 25.1782 | 48.7215 | 3101.9569 | 22.9067 | 65.7277 | 230.5391 | 341.7983 | 94.5939 | 77.3089 | 0
0.25099 | 3640.7099 | 4534.0658 | 9.3737 | 27.2552 | 42.1492 | 2704.6012 | 75.7109 | 120.4105 | 0.33466 | 80.1239 | 51.1342 | 2633.5199 | 25.2695 | 49.2091 | 3102.2348 | 22.9154 | 65.712 | 227.6265 | 341.6208 | 94.6166 | 77.2921 | 0
0.24931 | 3675.2986 | 4469.4317 | 9.3872 | 27.0081 | 42.1973 | 2704.9967 | 74.2885 | 120.4088 | 0.33621 | 80.103 | 50.9845 | 2633.1236 | 25.1242 | 49.9398 | 3102.004 | 23.0511 | 65.7509 | 230.6592 | 341.0552 | 94.5987 | 77.2915 | 0
0.24992 | 3667.176 | 4549.6335 | 9.3303 | 27.0532 | 42.0368 | 2704.5046 | 74.5545 | 120.3954 | 0.33639 | 80.1153 | 49.8102 | 2633.3279 | 25.1295 | 49.0655 | 3102.1892 | 22.9558 | 65.74 | 231.726 | 341.6116 | 94.6087 | 77.2974 | 0
0.24933 | 3670.6848 | 4484.7933 | 9.328 | 27.2021 | 41.9803 | 2705.1626 | 74.9949 | 120.3905 | 0.34024 | 80.1083 | 50.052 | 2633.8315 | 25.0884 | 47.3161 | 3101.8633 | 22.8554 | 65.7383 | 231.6304 | 341.1657 | 94.606 | 77.2835 | 0
0.25194 | 3629.0743 | 4492.7519 | 9.3721 | 27.182 | 41.884 | 2705.1321 | 74.7599 | 120.3902 | 0.33719 | 80.1205 | 51.4791 | 2633.6064 | 25.0328 | 48.4998 | 3102.2975 | 23.0423 | 65.7329 | 227.8158 | 341.4589 | 94.5857 | 77.3016 | 0
0.25024 | 3689.4995 | 4496.0689 | 9.3954 | 26.7359 | 42.3032 | 2704.8475 | 75.4136 | 120.4112 | 0.33763 | 80.1059 | 50.6887 | 2633.7482 | 25.0352 | 51.0027 | 3102.0116 | 22.5528 | 65.7445 | 229.8903 | 341.5979 | 94.5836 | 77.2869 | 0
0.25063 | 3672.022 | 4529.0226 | 9.2973 | 27.1222 | 42.4971 | 2705.0669 | 74.1844 | 120.3963 | 0.33636 | 80.1096 | 50.6059 | 2633.726 | 25.1469 | 50.2894 | 3102.0239 | 23.0198 | 65.7216 | 232.6022 | 341.5555 | 94.5915 | 77.303 | 0
0.24878 | 3654.6096 | 4484.61 | 9.2687 | 27.015 | 42.2137 | 2705.2219 | 73.7145 | 120.3988 | 0.33554 | 80.0923 | 49.9843 | 2633.6321 | 25.085 | 48.4021 | 3102.7011 | 23.0951 | 65.7266 | 229.0642 | 341.6697 | 94.6118 | 77.2865 | 0
0.25187 | 3658.1364 | 4477.547 | 9.4167 | 26.804 | 42.845 | 2705.0674 | 74.8105 | 120.3978 | 0.33873 | 80.0855 | 50.9054 | 2633.7325 | 25.1705 | 49.4616 | 3102.4081 | 22.9921 | 65.7296 | 230.8792 | 341.3445 | 94.6027 | 77.2925 | 0
0.24917 | 3655.3825 | 4547.2682 | 9.39 | 26.6948 | 42.2819 | 2704.2317 | 74.6926 | 120.3834 | 0.33986 | 80.1065 | 49.2788 | 2633.7164 | 25.1399 | 49.1665 | 3102.4585 | 22.9331 | 65.7243 | 229.6148 | 341.1491 | 94.5932 | 77.2994 | 0
0.25105 | 3670.0345 | 4492.9268 | 9.4036 | 27.0082 | 42.3691 | 2704.7666 | 75.2455 | 120.4113 | 0.33935 | 80.1034 | 49.3424 | 2634.0466 | 25.3336 | 51.2938 | 3102.1643 | 23.0918 | 65.7326 | 229.5783 | 341.3188 | 94.6183 | 77.2836 | 0
0.24876 | 3659.6853 | 4478.3949 | 9.3638 | 27.0808 | 42.2904 | 2704.9974 | 75.2678 | 120.398 | 0.3382 | 80.1101 | 49.162 | 2633.7092 | 25.1328 | 51.1983 | 3101.9859 | 22.846 | 65.7297 | 231.1421 | 341.4541 | 94.6033 | 77.3152 | 0
0.25104 | 3668.8337 | 4515.2635 | 9.3936 | 26.965 | 42.4532 | 2704.4728 | 75.222 | 120.3758 | 0.3388 | 80.1211 | 50.1317 | 2633.6639 | 25.1474 | 51.3133 | 3101.5821 | 22.905 | 65.7491 | 230.1684 | 341.4213 | 94.5897 | 77.3222 | 0
0.25116 | 3657.8851 | 4517.8419 | 9.3071 | 27.1285 | 42.4942 | 2705.0148 | 75.485 | 120.3877 | 0.33731 | 80.127 | 48.4737 | 2633.9937 | 25.1532 | 50.6499 | 3102.0602 | 22.8371 | 65.7276 | 230.084 | 341.4525 | 94.6097 | 77.2861 | 0
0.24904 | 3638.1511 | 4556.1586 | 9.385 | 26.555 | 42.4337 | 2704.8691 | 74.5974 | 120.4027 | 0.33808 | 80.1089 | 49.7383 | 2633.4552 | 25.1545 | 50.2975 | 3102.5259 | 22.9669 | 65.7201 | 230.9559 | 341.0451 | 94.6012 | 77.2966 | 0
0.25072 | 3662.8493 | 4514.9606 | 9.3993 | 27.0434 | 42.5711 | 2704.8547 | 75.014 | 120.4003 | 0.33755 | 80.0938 | 49.3038 | 2633.8282 | 25.1966 | 48.9235 | 3102.6334 | 22.9382 | 65.735 | 228.9157 | 341.2624 | 94.5928 | 77.3067 | 0
0.24732 | 3674.1038 | 4478.7138 | 9.3886 | 26.7086 | 42.3295 | 2704.9139 | 75.3539 | 120.4061 | 0.33522 | 80.1196 | 49.8768 | 2633.7661 | 25.1785 | 49.2737 | 3102.1352 | 23.0362 | 65.7288 | 230.5348 | 341.2332 | 94.5891 | 77.3177 | 0
0.25046 | 3673.9449 | 4522.6027 | 9.3825 | 27.0809 | 42.6711 | 2705.1626 | 74.65 | 120.3862 | 0.3363 | 80.1096 | 48.9921 | 2634.0458 | 24.9149 | 51.6716 | 3102.5324 | 22.98 | 65.7115 | 230.3997 | 341.6518 | 94.6153 | 77.2842 | 0
0.24966 | 3679.3091 | 4481.5306 | 9.3775 | 26.8063 | 42.2119 | 2705.7402 | 75.5992 | 120.4025 | 0.33888 | 80.1083 | 49.5123 | 2634.4175 | 25.1994 | 49.5192 | 3102.4244 | 23.0154 | 65.7313 | 232.3866 | 341.2784 | 94.5924 | 77.289 | 0
0.24893 | 3677.0392 | 4489.1196 | 9.3112 | 26.9465 | 42.5769 | 2704.8594 | 74.3127 | 120.408 | 0.3348 | 80.1158 | 51.1284 | 2634.0548 | 25.1163 | 51.7964 | 3102.1591 | 22.9369 | 65.7094 | 230.6864 | 341.4387 | 94.6024 | 77.3183 | 0
0.24936 | 3668.8842 | 4504.7105 | 9.3376 | 26.6786 | 42.4148 | 2705.2564 | 75.0655 | 120.401 | 0.34112 | 80.093 | 50.8595 | 2633.5049 | 25.1035 | 51.5614 | 3102.183 | 23.0657 | 65.7358 | 232.2301 | 340.9238 | 94.5928 | 77.2963 | 0
0.25095 | 3662.4993 | 4478.3629 | 9.3523 | 26.9956 | 42.1235 | 2704.4407 | 75.047 | 120.401 | 0.33637 | 80.0965 | 49.5527 | 2633.6383 | 25.14 | 49.4504 | 3102.5907 | 22.812 | 65.7333 | 229.6634 | 341.4909 | 94.5921 | 77.291 | 0
0.25078 | 3626.4462 | 4515.8552 | 9.2671 | 27.0059 | 42.4846 | 2704.4455 | 74.1104 | 120.4131 | 0.33786 | 80.0938 | 50.3833 | 2633.6991 | 25.3082 | 48.1776 | 3102.0754 | 22.9173 | 65.7333 | 229.5219 | 341.1623 | 94.5943 | 77.2881 | 0
0.24845 | 3661.1925 | 4515.6843 | 9.3353 | 27.0337 | 42.4586 | 2705.0772 | 76.023 | 120.4131 | 0.33628 | 80.1182 | 47.3547 | 2633.8546 | 25.1066 | 49.0358 | 3102.5788 | 22.9822 | 65.7304 | 228.6559 | 341.5264 | 94.5744 | 77.307 | 0
0.25142 | 3666.1123 | 4488.0661 | 9.4267 | 26.7188 | 42.4401 | 2704.9658 | 75.2162 | 120.4227 | 0.33902 | 80.1236 | 49.7985 | 2634.1457 | 25.1373 | 49.3953 | 3101.9411 | 22.9038 | 65.7173 | 229.7558 | 341.437 | 94.6032 | 77.2852 | 0
0.25047 | 3690.4859 | 4521.9352 | 9.3023 | 26.9164 | 42.2623 | 2705.3146 | 76.0355 | 120.4245 | 0.33702 | 80.1099 | 49.8743 | 2634.6368 | 25.0431 | 51.205 | 3102.4507 | 23.0482 | 65.7202 | 229.2766 | 341.1133 | 94.5823 | 77.2836 | 0
0.25026 | 3690.4997 | 4509.9449 | 9.2896 | 27.1976 | 42.1427 | 2705.2505 | 74.9904 | 120.4065 | 0.33625 | 80.1376 | 50.0699 | 2633.7656 | 24.9457 | 51.4916 | 3101.9945 | 22.9279 | 65.7435 | 230.6633 | 341.6406 | 94.5888 | 77.3011 | 0
0.24955 | 3646.2467 | 4533.4673 | 9.2076 | 26.949 | 42.5773 | 2705.2737 | 75.0045 | 120.4079 | 0.33641 | 80.1131 | 49.7013 | 2633.5932 | 25.0076 | 51.8603 | 3102.6081 | 22.7543 | 65.7349 | 229.9757 | 341.4695 | 94.6009 | 77.3002 | 0
0.25018 | 3678.7257 | 4521.5931 | 9.2917 | 26.8729 | 42.1362 | 2705.0078 | 75.1654 | 120.4034 | 0.33693 | 80.0936 | 51.4125 | 2633.3544 | 25.2447 | 49.9941 | 3101.9252 | 22.9206 | 65.7404 | 230.2635 | 341.3164 | 94.6025 | 77.2916 | 0
0.2505 | 3680.842 | 4482.132 | 9.3684 | 27.0871 | 42.3985 | 2704.55 | 75.9748 | 120.3987 | 0.33779 | 80.1019 | 50.6756 | 2633.807 | 25.0893 | 49.1541 | 3102.3281 | 23.0238 | 65.7392 | 230.641 | 341.263 | 94.6081 | 77.2891 | 0
0.25076 | 3668.4073 | 4512.6123 | 9.331 | 26.8251 | 42.1771 | 2704.9209 | 74.5986 | 120.385 | 0.33867 | 80.1118 | 50.291 | 2633.4827 | 25.2018 | 49.6799 | 3102.3975 | 23.0722 | 65.7089 | 230.3126 | 341.6571 | 94.5782 | 77.2951 | 0
0.24888 | 3681.1392 | 4503.281 | 9.3141 | 26.736 | 42.4538 | 2704.6145 | 74.1165 | 120.4046 | 0.33472 | 80.1128 | 49.887 | 2633.6364 | 25.2839 | 50.4888 | 3101.8625 | 22.8534 | 65.7402 | 229.1475 | 341.4117 | 94.6041 | 77.305 | 0
0.25189 | 3665.6618 | 4544.104 | 9.4185 | 26.7846 | 41.8642 | 2704.8481 | 74.7724 | 120.4053 | 0.33779 | 80.1051 | 52.4203 | 2633.8963 | 25.0157 | 51.5765 | 3102.3508 | 23.0263 | 65.7324 | 229.4047 | 341.3058 | 94.6027 | 77.2826 | 0
0.2525 | 3682.5053 | 4539.7658 | 9.4367 | 26.5513 | 42.4731 | 2704.9126 | 75.2243 | 120.4059 | 0.33819 | 80.0948 | 50.6754 | 2634.2145 | 25.1182 | 50.5167 | 3102.4384 | 23.1088 | 65.7477 | 228.258 | 341.8836 | 94.6017 | 77.2949 | 0
0.25134 | 3645.1063 | 4484.6698 | 9.2273 | 26.9321 | 42.3189 | 2704.7224 | 76.2942 | 120.3808 | 0.33954 | 80.1087 | 48.7652 | 2633.216 | 25.1663 | 49.9612 | 3101.6998 | 23.0305 | 65.7368 | 228.7211 | 341.3554 | 94.5948 | 77.2874 | 0
0.25031 | 3652.8076 | 4495.938 | 9.2906 | 27.2385 | 42.4491 | 2704.9652 | 74.7183 | 120.3953 | 0.33922 | 80.1094 | 49.6306 | 2634.0496 | 25.2755 | 51.14 | 3102.0577 | 23.0745 | 65.7236 | 231.0227 | 341.2967 | 94.6062 | 77.3086 | 0
0.25081 | 3657.8582 | 4494.4113 | 9.2432 | 26.8978 | 42.405 | 2705.1521 | 75.3966 | 120.4005 | 0.3377 | 80.1104 | 50.5407 | 2633.7373 | 25.2899 | 48.3613 | 3102.2337 | 23.016 | 65.7504 | 229.731 | 341.5489 | 94.5961 | 77.2954 | 0
0.25073 | 3636.4133 | 4501.6492 | 9.393 | 26.9529 | 42.2169 | 2705.2679 | 75.1433 | 120.4082 | 0.33944 | 80.1107 | 48.5925 | 2634.4249 | 24.9699 | 50.5112 | 3102.3974 | 22.6386 | 65.7227 | 229.2792 | 341.3189 | 94.6054 | 77.2981 | 0
0.25107 | 3669.5344 | 4518.93 | 9.4144 | 27.1624 | 42.7189 | 2705.0205 | 75.4368 | 120.406 | 0.33498 | 80.1004 | 52.2114 | 2633.6311 | 25.179 | 50.5542 | 3102.5171 | 23.0578 | 65.7043 | 229.5906 | 341.4793 | 94.5906 | 77.315 | 0
0.2505 | 3664.1894 | 4494.2508 | 9.3232 | 26.7002 | 42.5041 | 2704.5915 | 74.6694 | 120.3923 | 0.33583 | 80.1152 | 49.6508 | 2633.6985 | 25.1971 | 51.0327 | 3102.8094 | 22.983 | 65.7121 | 230.1029 | 341.6683 | 94.5994 | 77.3181 | 0
0.25081 | 3686.2523 | 4531.3274 | 9.4016 | 26.8562 | 42.4395 | 2705.0857 | 74.3974 | 120.4013 | 0.3396 | 80.1216 | 50.4923 | 2633.243 | 25.0323 | 50.5673 | 3102.0894 | 22.9148 | 65.7417 | 230.3439 | 341.3896 | 94.6049 | 77.2772 | 0
0.25025 | 3681.5033 | 4526.5945 | 9.2733 | 26.3357 | 42.4109 | 2705.0816 | 74.5913 | 120.3879 | 0.33597 | 80.1119 | 51.1455 | 2634.2038 | 25.359 | 49.3567 | 3102.4206 | 22.9032 | 65.7315 | 229.3563 | 341.5127 | 94.5912 | 77.2958 | 0
0.25021 | 3646.629 | 4488.2053 | 9.3282 | 26.9597 | 42.0581 | 2704.3809 | 75.3857 | 120.3828 | 0.33472 | 80.1092 | 48.3483 | 2633.2936 | 25.0798 | 50.6778 | 3102.065 | 22.8345 | 65.7286 | 229.7224 | 341.5727 | 94.598 | 77.2953 | 0
0.25332 | 3656.2221 | 4503.0318 | 9.2977 | 26.9649 | 42.3498 | 2705.0589 | 75.3291 | 120.4077 | 0.33768 | 80.1023 | 49.6664 | 2633.8488 | 25.2637 | 50.3856 | 3102.2331 | 23.1788 | 65.7131 | 230.0897 | 341.8702 | 94.5759 | 77.3008 | 0
0.25095 | 3673.7817 | 4527.665 | 9.3798 | 27.1034 | 42.1186 | 2705.0143 | 75.1341 | 120.3997 | 0.33621 | 80.1209 | 49.994 | 2634.2788 | 24.9578 | 49.4131 | 3102.4335 | 23.093 | 65.7334 | 229.1951 | 341.3715 | 94.6113 | 77.3053 | 0
0.25133 | 3686.713 | 4487.4143 | 9.3635 | 26.9432 | 41.946 | 2705.0192 | 75.4276 | 120.3971 | 0.3375 | 80.1205 | 51.0533 | 2633.6168 | 25.2505 | 51.2717 | 3102.7237 | 22.8928 | 65.7213 | 231.0407 | 341.6087 | 94.6113 | 77.2952 | 0
0.25021 | 3661.3276 | 4507.3082 | 9.3046 | 26.9678 | 42.1674 | 2704.6692 | 76.0002 | 120.3935 | 0.33658 | 80.0971 | 49.8945 | 2633.7692 | 25.2086 | 48.5506 | 3101.7593 | 23.1905 | 65.727 | 230.5183 | 341.3792 | 94.6089 | 77.3054 | 0
0.24942 | 3677.8432 | 4483.0936 | 9.4001 | 26.8763 | 42.7671 | 2704.9332 | 74.5568 | 120.3937 | 0.3392 | 80.1029 | 49.3961 | 2633.966 | 25.19 | 49.4174 | 3102.3444 | 22.7672 | 65.7235 | 232.3846 | 341.8462 | 94.6078 | 77.2838 | 0
0.24909 | 3669.3838 | 4488.2364 | 9.3635 | 27.0833 | 42.0134 | 2704.7037 | 75.4662 | 120.3981 | 0.34065 | 80.1305 | 49.7646 | 2633.6106 | 25.1561 | 50.1176 | 3102.2817 | 22.7707 | 65.7327 | 229.986 | 341.4385 | 94.6074 | 77.2967 | 0
0.25183 | 3628.9798 | 4476.9212 | 9.2996 | 27.2194 | 42.4433 | 2704.8465 | 75.0115 | 120.418 | 0.33846 | 80.0986 | 49.0346 | 2633.9297 | 25.3591 | 50.475 | 3101.7222 | 22.9776 | 65.7293 | 229.984 | 341.1506 | 94.6081 | 77.2836 | 0
0.25136 | 3636.5676 | 4515.0512 | 9.2797 | 26.8305 | 42.1478 | 2704.451 | 75.1397 | 120.4102 | 0.33497 | 80.1265 | 50.569 | 2633.9235 | 25.0301 | 50.3914 | 3102.1154 | 23.1161 | 65.7165 | 229.9297 | 341.4425 | 94.5958 | 77.3025 | 0
0.24988 | 3651.9901 | 4527.2486 | 9.2664 | 26.8781 | 42.647 | 2704.8799 | 74.7118 | 120.4025 | 0.33819 | 80.1092 | 50.5586 | 2634.1159 | 24.941 | 51.3469 | 3102.4591 | 22.9233 | 65.7208 | 232.6392 | 341.7399 | 94.5974 | 77.3044 | 0
0.2503 | 3667.9962 | 4527.8542 | 9.3888 | 26.8397 | 42.2746 | 2705.1194 | 75.253 | 120.3886 | 0.33883 | 80.1027 | 49.5226 | 2634.3038 | 25.2171 | 49.8995 | 3102.4497 | 23.008 | 65.7368 | 228.3683 | 341.5342 | 94.6055 | 77.3187 | 0
0.24961 | 3629.2412 | 4499.9276 | 9.3175 | 26.6079 | 42.1635 | 2705.2291 | 74.7025 | 120.3928 | 0.34005 | 80.1086 | 50.8081 | 2633.4079 | 25.1499 | 51.1854 | 3102.0319 | 23.0676 | 65.7226 | 228.7378 | 341.6822 | 94.5835 | 77.3181 | 0
0.25029 | 3657.2867 | 4472.2469 | 9.2893 | 26.9914 | 42.7802 | 2705.292 | 75.1636 | 120.415 | 0.33623 | 80.1094 | 49.0903 | 2633.8221 | 25.2593 | 49.4191 | 3102.149 | 22.7514 | 65.7345 | 230.5083 | 341.5065 | 94.5907 | 77.2937 | 0
0.25014 | 3663.6004 | 4486.3095 | 9.3824 | 27.2143 | 42.5603 | 2704.9647 | 75.1536 | 120.3864 | 0.33759 | 80.1034 | 50.8728 | 2633.7639 | 25.1064 | 49.3929 | 3102.1927 | 22.8674 | 65.7319 | 228.8051 | 341.4953 | 94.5968 | 77.2896 | 0
0.25123 | 3664.5564 | 4497.3309 | 9.2417 | 26.8162 | 42.2134 | 2704.8271 | 74.8539 | 120.4034 | 0.33709 | 80.1095 | 48.987 | 2633.4242 | 25.2306 | 47.9775 | 3102.2529 | 22.7951 | 65.7429 | 229.1935 | 341.0024 | 94.5977 | 77.2985 | 0
0.25092 | 3664.4348 | 4495.2459 | 9.4031 | 26.7526 | 42.5176 | 2705.0325 | 75.36 | 120.3936 | 0.33501 | 80.1025 | 50.0926 | 2633.6172 | 25.2125 | 49.6217 | 3102.0683 | 23.0732 | 65.7284 | 229.8537 | 341.1472 | 94.5999 | 77.296 | 0
0.25209 | 3628.4223 | 4515.7078 | 9.3193 | 26.6944 | 42.1155 | 2704.8578 | 74.9313 | 120.4003 | 0.33647 | 80.1181 | 52.1774 | 2633.8307 | 24.9859 | 49.8522 | 3102.3758 | 22.9266 | 65.748 | 231.3555 | 341.5149 | 94.6058 | 77.2963 | 0
0.25048 | 3671.6116 | 4497.0885 | 9.3341 | 26.7284 | 42.6581 | 2704.9532 | 74.7415 | 120.4174 | 0.33692 | 80.0976 | 52.0573 | 2633.8758 | 25.1511 | 51.7741 | 3102.0608 | 22.9694 | 65.7542 | 231.4838 | 341.256 | 94.5882 | 77.3068 | 0
0.25095 | 3654.0018 | 4511.479 | 9.3079 | 26.8566 | 42.4005 | 2704.7924 | 75.1283 | 120.4147 | 0.33834 | 80.0931 | 48.8764 | 2633.7373 | 25.4115 | 49.5704 | 3101.9071 | 23.0772 | 65.7282 | 229.2632 | 341.3869 | 94.6063 | 77.3132 | 0
0.24885 | 3621.498 | 4533.6888 | 9.2924 | 27.0971 | 42.1867 | 2704.9224 | 75.3432 | 120.4028 | 0.33816 | 80.1226 | 49.6068 | 2633.1231 | 25.2618 | 50.0025 | 3102.3471 | 22.9043 | 65.734 | 230.1332 | 341.2895 | 94.5995 | 77.2843 | 0
0.24861 | 3688.9119 | 4518.2462 | 9.3558 | 26.9832 | 42.4047 | 2704.714 | 74.3022 | 120.3681 | 0.33691 | 80.1048 | 50.5488 | 2633.7148 | 25.1749 | 49.9096 | 3102.1113 | 22.9768 | 65.7243 | 229.273 | 341.2114 | 94.5933 | 77.2875 | 0
0.24996 | 3670.9612 | 4454.3984 | 9.4575 | 26.8642 | 42.2512 | 2704.911 | 74.3349 | 120.4077 | 0.33399 | 80.0941 | 49.8309 | 2633.3172 | 25.165 | 50.7092 | 3101.9791 | 23.1397 | 65.7349 | 229.4269 | 341.5657 | 94.5839 | 77.3031 | 0
0.25093 | 3649.2699 | 4509.111 | 9.3736 | 26.6047 | 42.1469 | 2704.4809 | 75.4354 | 120.4046 | 0.337 | 80.1359 | 48.9096 | 2633.5088 | 25.0997 | 50.897 | 3102.5279 | 22.9593 | 65.7398 | 229.9789 | 341.4314 | 94.5933 | 77.2901 | 0
0.24844 | 3657.3683 | 4488.0687 | 9.3713 | 26.4852 | 42.3716 | 2705.2645 | 73.5116 | 120.3924 | 0.33881 | 80.1011 | 50.0695 | 2633.4913 | 25.0127 | 49.5466 | 3102.1838 | 22.9312 | 65.7565 | 232.1278 | 341.8527 | 94.6043 | 77.3103 | 0
0.25091 | 3689.693 | 4506.6749 | 9.4846 | 26.9015 | 42.7486 | 2704.6262 | 74.6355 | 120.4007 | 0.33708 | 80.0816 | 49.9235 | 2633.5401 | 25.166 | 50.81 | 3102.1713 | 23.0422 | 65.7305 | 231.4123 | 341.1398 | 94.5954 | 77.2843 | 0
0.25243 | 3638.5866 | 4517.0515 | 9.3884 | 26.6655 | 42.3306 | 2705.2037 | 75.2932 | 120.3997 | 0.33853 | 80.1051 | 50.9124 | 2634.2537 | 24.9879 | 49.4171 | 3102.4632 | 22.5983 | 65.721 | 230.936 | 341.5683 | 94.5959 | 77.2957 | 0
0.24782 | 3645.2983 | 4517.0394 | 9.3245 | 27.1042 | 42.2337 | 2704.8582 | 74.6348 | 120.4154 | 0.33601 | 80.0898 | 50.8053 | 2633.7043 | 25.1349 | 50.1759 | 3102.2309 | 22.9268 | 65.7249 | 231.5922 | 341.4796 | 94.6011 | 77.2962 | 0
0.24876 | 3676.9833 | 4517.1981 | 9.3258 | 26.3606 | 41.9632 | 2704.9243 | 75.2246 | 120.4047 | 0.3365 | 80.1101 | 50.1994 | 2633.8874 | 25.3049 | 49.4729 | 3102.0941 | 22.9491 | 65.733 | 231.4892 | 341.3806 | 94.5866 | 77.2912 | 0
0.24965 | 3661.7031 | 4507.8061 | 9.3416 | 26.8932 | 42.4584 | 2705.2601 | 74.7908 | 120.4102 | 0.3365 | 80.1008 | 49.02 | 2633.6722 | 25.0491 | 49.7722 | 3101.8712 | 22.918 | 65.7439 | 232.275 | 341.6438 | 94.5943 | 77.2941 | 0
0.25097 | 3659.4255 | 4469.8603 | 9.3629 | 26.976 | 42.2072 | 2704.997 | 74.4757 | 120.4053 | 0.33477 | 80.1027 | 50.0205 | 2633.4509 | 25.3345 | 51.1164 | 3102.5287 | 22.7504 | 65.7498 | 229.3626 | 341.6075 | 94.5966 | 77.2917 | 0
0.25029 | 3655.0245 | 4474.0766 | 9.3467 | 26.7989 | 42.3916 | 2704.79 | 75.0858 | 120.3892 | 0.33657 | 80.0972 | 50.2824 | 2633.4894 | 25.1071 | 51.626 | 3102.1317 | 23.1196 | 65.7409 | 230.9047 | 341.4754 | 94.6117 | 77.289 | 0
0.25128 | 3657.2804 | 4493.8896 | 9.3417 | 26.3672 | 42.3726 | 2704.5675 | 75.3415 | 120.4018 | 0.33583 | 80.1318 | 48.7154 | 2633.7771 | 25.1035 | 48.9999 | 3102.2937 | 22.983 | 65.7208 | 228.4689 | 341.6169 | 94.5886 | 77.3042 | 0
0.25231 | 3671.8797 | 4526.4525 | 9.313 | 26.8018 | 42.5248 | 2705.1812 | 74.1274 | 120.3989 | 0.33469 | 80.1045 | 50.5573 | 2633.8767 | 25.164 | 52.0149 | 3102.0268 | 22.7442 | 65.7216 | 230.9627 | 341.2672 | 94.6022 | 77.2941 | 0
0.24943 | 3674.4152 | 4515.6374 | 9.3168 | 26.6395 | 42.452 | 2705.2564 | 75.2419 | 120.3869 | 0.33921 | 80.0891 | 49.8739 | 2633.3744 | 25.1699 | 50.0259 | 3102.3912 | 23.0462 | 65.7384 | 229.5583 | 341.427 | 94.608 | 77.2984 | 0
0.2526 | 3673.3859 | 4517.0353 | 9.3761 | 26.7325 | 42.5617 | 2705.2419 | 75.1478 | 120.3983 | 0.33482 | 80.1202 | 52.0595 | 2633.2298 | 25.231 | 49.466 | 3102.1459 | 22.8731 | 65.7247 | 230.4679 | 341.5624 | 94.5974 | 77.3054 | 0
0.25145 | 3665.1971 | 4510.9555 | 9.4051 | 26.7486 | 42.0705 | 2704.8596 | 74.7217 | 120.4059 | 0.33975 | 80.0984 | 50.336 | 2633.5259 | 25.1232 | 48.3466 | 3102.3982 | 22.9432 | 65.7372 | 231.3684 | 341.3055 | 94.6025 | 77.3064 | 0
0.25073 | 3661.1603 | 4523.4265 | 9.3344 | 26.8713 | 42.0488 | 2704.7552 | 75.0045 | 120.3989 | 0.33967 | 80.1249 | 51.2539 | 2634.5193 | 25.1006 | 47.7569 | 3102.5536 | 22.8912 | 65.7409 | 230.0268 | 341.3538 | 94.6012 | 77.3013 | 0
0.25048 | 3714.4933 | 4527.1953 | 9.3361 | 27.0998 | 42.1659 | 2704.8477 | 75.951 | 120.4166 | 0.3378 | 80.1165 | 51.1915 | 2633.7899 | 25.0838 | 49.3643 | 3101.9665 | 22.9358 | 65.7242 | 231.7746 | 341.5705 | 94.5724 | 77.2929 | 0
0.2502 | 3677.3201 | 4540.7278 | 9.3486 | 26.7487 | 42.2649 | 2705.3795 | 75.6801 | 120.4047 | 0.33536 | 80.1211 | 50.8554 | 2633.891 | 24.9716 | 48.9147 | 3102.4893 | 22.9023 | 65.7336 | 230.5333 | 341.2844 | 94.6003 | 77.2927 | 0
0.24954 | 3677.6709 | 4551.2084 | 9.3018 | 27.1486 | 42.2581 | 2704.9664 | 74.7246 | 120.3893 | 0.33585 | 80.1022 | 50.7802 | 2633.7995 | 25.2037 | 51.7315 | 3101.7231 | 22.8547 | 65.7391 | 228.9394 | 341.59 | 94.6104 | 77.2951 | 0
0.24879 | 3642.4824 | 4503.5407 | 9.392 | 26.9453 | 42.2314 | 2705.2478 | 75.2818 | 120.3823 | 0.33906 | 80.1042 | 50.8287 | 2634.1656 | 25.3238 | 51.2168 | 3102.4674 | 23.0389 | 65.7388 | 229.719 | 341.4472 | 94.5936 | 77.293 | 0
0.24957 | 3648.5972 | 4487.3465 | 9.3067 | 27.2005 | 42.3398 | 2705.6364 | 74.9625 | 120.4067 | 0.33513 | 80.1071 | 50.6919 | 2633.863 | 25.0411 | 50.3505 | 3102.07 | 23.1344 | 65.7341 | 231.6631 | 341.5819 | 94.6119 | 77.3125 | 0
0.25178 | 3697.7645 | 4483.9667 | 9.3502 | 26.2914 | 42.4921 | 2704.6685 | 75.0421 | 120.4008 | 0.33603 | 80.1119 | 51.3888 | 2633.4387 | 25.1685 | 52.1907 | 3102.4773 | 22.7723 | 65.7348 | 231.3527 | 341.3852 | 94.5827 | 77.2981 | 0
0.24941 | 3671.6394 | 4487.4609 | 9.3679 | 27.0109 | 42.6661 | 2705.2535 | 74.7096 | 120.394 | 0.33558 | 80.1052 | 48.7666 | 2633.7635 | 25.3101 | 50.3736 | 3101.6841 | 23.0879 | 65.7339 | 229.4834 | 341.6142 | 94.6046 | 77.3074 | 0
0.24915 | 3628.7835 | 4559.6074 | 9.3216 | 27.2676 | 42.3835 | 2704.9246 | 74.8184 | 120.4115 | 0.33579 | 80.1045 | 50.0005 | 2633.4812 | 25.1733 | 47.6136 | 3101.9836 | 23.2126 | 65.7326 | 227.9908 | 341.2913 | 94.5816 | 77.2763 | 0
0.24938 | 3651.6646 | 4554.9034 | 9.4147 | 26.9854 | 42.4947 | 2704.9882 | 75.6358 | 120.3992 | 0.33755 | 80.0931 | 49.094 | 2633.3593 | 25.0065 | 49.2031 | 3102.6175 | 22.9771 | 65.7356 | 229.4754 | 341.6048 | 94.5887 | 77.2943 | 0
0.24918 | 3639.6567 | 4505.5645 | 9.3668 | 26.8042 | 42.5543 | 2704.6744 | 75.5932 | 120.3786 | 0.33465 | 80.1249 | 49.3786 | 2633.7386 | 25.4118 | 48.5129 | 3101.7257 | 22.8535 | 65.7256 | 230.8774 | 341.4085 | 94.5968 | 77.2987 | 0
0.25252 | 3642.04 | 4522.5254 | 9.3391 | 26.9794 | 42.6056 | 2705.1864 | 74.536 | 120.4024 | 0.33674 | 80.1097 | 48.014 | 2633.7835 | 25.1571 | 50.4915 | 3102.1969 | 22.8627 | 65.7488 | 229.8019 | 341.1218 | 94.6072 | 77.3004 | 0
0.25086 | 3669.0011 | 4476.4394 | 9.4591 | 26.6819 | 42.236 | 2705.0511 | 74.4738 | 120.3986 | 0.33448 | 80.1082 | 51.4879 | 2634.0317 | 25.1141 | 50.1659 | 3101.918 | 22.7474 | 65.7295 | 231.9938 | 341.6298 | 94.5973 | 77.2886 | 0
0.25136 | 3682.6328 | 4470.6785 | 9.3458 | 26.8983 | 42.1515 | 2705.3687 | 75.8301 | 120.3964 | 0.33607 | 80.1166 | 51.1164 | 2633.8444 | 25.0701 | 50.141 | 3102.0244 | 22.9491 | 65.7356 | 231.213 | 341.3831 | 94.5951 | 77.3155 | 0
0.24867 | 3623.9341 | 4478.3337 | 9.3343 | 26.731 | 42.3924 | 2705.1629 | 75.1927 | 120.4105 | 0.34094 | 80.1022 | 47.5434 | 2634.2562 | 25.1662 | 50.0999 | 3101.95 | 23.0558 | 65.753 | 230.5091 | 341.298 | 94.6046 | 77.2918 | 0
0.25074 | 3655.8102 | 4529.2144 | 9.3016 | 26.8977 | 42.8575 | 2704.8308 | 75.0632 | 120.3965 | 0.33717 | 80.1079 | 49.2411 | 2633.9252 | 25.0846 | 49.3039 | 3102.277 | 22.8944 | 65.7308 | 228.9965 | 341.4566 | 94.6004 | 77.2915 | 0
0.2494 | 3668.0728 | 4522.8489 | 9.2906 | 26.832 | 42.5699 | 2705.093 | 74.6073 | 120.3957 | 0.33635 | 80.1073 | 49.0098 | 2633.7828 | 25.6109 | 51.0924 | 3102.7862 | 22.8185 | 65.7267 | 229.3296 | 341.6063 | 94.5928 | 77.2968 | 0
0.24978 | 3646.4394 | 4503.4845 | 9.236 | 26.983 | 42.3012 | 2705.0435 | 74.905 | 120.4004 | 0.33871 | 80.11 | 52.4779 | 2633.584 | 25.3215 | 50.3828 | 3102.3066 | 23.1906 | 65.7315 | 230.2275 | 341.6604 | 94.6032 | 77.3033 | 0
0.25052 | 3681.5343 | 4517.0867 | 9.3887 | 26.9154 | 42.1573 | 2704.6996 | 75.2001 | 120.3985 | 0.33742 | 80.1162 | 48.602 | 2633.8572 | 25.2716 | 48.1706 | 3101.8659 | 22.9445 | 65.7242 | 230.4993 | 340.9976 | 94.5985 | 77.2946 | 0
0.24912 | 3671.8876 | 4534.3404 | 9.2911 | 26.8096 | 42.5227 | 2704.5524 | 75.1505 | 120.4085 | 0.33638 | 80.0919 | 51.1667 | 2633.9541 | 25.1824 | 50.0297 | 3102.1401 | 22.8632 | 65.7373 | 231.9188 | 341.5624 | 94.5864 | 77.2878 | 0
0.25221 | 3674.9359 | 4505.6486 | 9.3019 | 27.1617 | 42.486 | 2705.116 | 75.0784 | 120.3951 | 0.33751 | 80.0941 | 51.2848 | 2634.0001 | 25.0036 | 49.612 | 3102.1037 | 22.9911 | 65.7313 | 228.2997 | 341.3648 | 94.5805 | 77.3184 | 0
0.2521 | 3664.0219 | 4504.1336 | 9.3714 | 26.6831 | 42.6747 | 2704.6782 | 75.2197 | 120.3935 | 0.3382 | 80.1052 | 49.8973 | 2633.8437 | 25.2256 | 49.1472 | 3102.1796 | 22.8066 | 65.7403 | 231.3705 | 341.1806 | 94.6052 | 77.2848 | 0
0.25137 | 3663.3947 | 4494.6362 | 9.416 | 26.6012 | 42.21 | 2705.1502 | 74.4747 | 120.4048 | 0.33381 | 80.1088 | 50.2731 | 2634.1072 | 25.0679 | 49.9437 | 3102.289 | 22.7747 | 65.7465 | 228.7996 | 341.6509 | 94.5905 | 77.3041 | 0
0.25154 | 3649.2096 | 4476.7159 | 9.1937 | 26.7589 | 42.5922 | 2705.0167 | 74.6575 | 120.3907 | 0.3356 | 80.124 | 49.5095 | 2633.936 | 25.2904 | 49.8876 | 3102.6019 | 22.7941 | 65.7253 | 230.7703 | 341.5829 | 94.5874 | 77.3065 | 0
0.25358 | 3648.528 | 4517.651 | 9.379 | 26.9146 | 42.3455 | 2704.8856 | 75.2464 | 120.389 | 0.33581 | 80.1107 | 49.0318 | 2633.5492 | 25.007 | 51.9433 | 3101.8863 | 23.1752 | 65.7306 | 230.3056 | 341.6489 | 94.5925 | 77.2803 | 0
0.25018 | 3676.3178 | 4499.4386 | 9.3877 | 26.8425 | 42.3729 | 2705.2385 | 74.6337 | 120.3979 | 0.33745 | 80.1046 | 51.0933 | 2633.1892 | 25.1224 | 50.6532 | 3101.859 | 22.8575 | 65.7394 | 227.9934 | 341.2873 | 94.5933 | 77.3174 | 0
0.24911 | 3690.4529 | 4547.7945 | 9.4519 | 26.8322 | 42.2814 | 2704.4803 | 74.8759 | 120.3917 | 0.33813 | 80.0924 | 49.2756 | 2633.5718 | 25.0198 | 47.638 | 3102.235 | 23.0316 | 65.737 | 231.4116 | 341.4018 | 94.603 | 77.2877 | 0
0.24865 | 3654.7137 | 4537.1534 | 9.4453 | 26.9893 | 41.9569 | 2705.6893 | 75.4433 | 120.4153 | 0.33774 | 80.1163 | 47.9883 | 2633.6364 | 25.1234 | 49.0963 | 3102.6778 | 22.8274 | 65.7322 | 230.4026 | 341.2618 | 94.5756 | 77.2747 | 0
0.24895 | 3655.7866 | 4497.6685 | 9.2579 | 26.7346 | 42.2991 | 2705.0675 | 74.9706 | 120.3994 | 0.33414 | 80.0993 | 48.9694 | 2633.6957 | 25.2111 | 50.3051 | 3102.0495 | 23.0511 | 65.7317 | 230.999 | 341.4024 | 94.581 | 77.2898 | 0
0.25148 | 3678.2645 | 4494.2118 | 9.371 | 26.9048 | 42.3868 | 2704.9899 | 75.5063 | 120.4157 | 0.33769 | 80.1204 | 50.7846 | 2634.0859 | 24.9766 | 50.1193 | 3102.4604 | 22.9082 | 65.7358 | 231.848 | 341.7243 | 94.5996 | 77.2881 | 0
0.24999 | 3649.6464 | 4527.3743 | 9.4326 | 26.8522 | 42.3124 | 2705.1554 | 75.263 | 120.4013 | 0.33632 | 80.0991 | 50.3281 | 2634.1167 | 24.9672 | 50.4721 | 3101.9194 | 22.9353 | 65.733 | 231.6868 | 341.3939 | 94.608 | 77.3125 | 0
0.24911 | 3683.3374 | 4522.4654 | 9.4318 | 26.9445 | 42.6577 | 2705.136 | 74.8675 | 120.4044 | 0.33893 | 80.111 | 50.3219 | 2634.021 | 25.1462 | 48.8746 | 3101.9836 | 22.9881 | 65.725 | 229.9173 | 341.1429 | 94.5931 | 77.3096 | 0
0.2506 | 3655.6493 | 4472.5136 | 9.3244 | 26.6654 | 42.2878 | 2704.5273 | 74.6105 | 120.3987 | 0.33715 | 80.1121 | 49.8164 | 2633.3053 | 24.9555 | 50.9162 | 3102.509 | 22.874 | 65.7318 | 231.7814 | 341.5691 | 94.6081 | 77.2942 | 0
0.25147 | 3682.7996 | 4537.2658 | 9.3572 | 26.7139 | 42.2372 | 2705.1982 | 74.6969 | 120.4091 | 0.33674 | 80.1146 | 49.6901 | 2632.9997 | 25.253 | 48.7644 | 3102.3995 | 22.869 | 65.7368 | 230.5357 | 341.2355 | 94.6164 | 77.3041 | 0
0.25066 | 3661.9126 | 4504.1879 | 9.3939 | 26.7047 | 42.4541 | 2705.7413 | 75.4955 | 120.4058 | 0.33807 | 80.1111 | 51.1494 | 2633.1074 | 24.9999 | 50.6649 | 3102.4578 | 22.971 | 65.7416 | 229.8768 | 341.371 | 94.5977 | 77.3057 | 0
0.25199 | 3640.0183 | 4503.4645 | 9.3392 | 27.0683 | 42.5355 | 2704.6223 | 75.2893 | 120.4001 | 0.3387 | 80.0903 | 51.2289 | 2633.0553 | 25.1987 | 49.4412 | 3102.2349 | 23.0715 | 65.7309 | 231.8659 | 341.57 | 94.5923 | 77.2986 | 0
0.25037 | 3679.0534 | 4490.9988 | 9.3644 | 26.9507 | 42.2526 | 2704.8306 | 75.0254 | 120.389 | 0.33584 | 80.1014 | 51.2917 | 2633.9436 | 25.2053 | 51.9954 | 3102.2803 | 22.8988 | 65.7281 | 230.6043 | 341.8926 | 94.596 | 77.3105 | 0
0.25041 | 3684.8606 | 4501.413 | 9.3823 | 26.7134 | 42.2852 | 2705.3289 | 75.0648 | 120.3903 | 0.33582 | 80.1195 | 50.5284 | 2633.596 | 25.1666 | 48.8073 | 3102.4919 | 23.11 | 65.7295 | 231.2081 | 341.1644 | 94.5959 | 77.2827 | 0
0.25141 | 3668.189 | 4527.0479 | 9.3717 | 27.4337 | 42.6473 | 2704.5035 | 74.9327 | 120.4075 | 0.33613 | 80.1106 | 49.4582 | 2633.9096 | 25.3329 | 49.435 | 3101.966 | 22.9338 | 65.7299 | 229.6831 | 341.4768 | 94.6045 | 77.3045 | 0
0.25156 | 3681.6938 | 4572.963 | 9.2534 | 27.0045 | 42.5814 | 2704.8138 | 74.5682 | 120.4148 | 0.33825 | 80.0964 | 49.4282 | 2633.805 | 25.3708 | 50.0149 | 3102.4474 | 22.8727 | 65.7273 | 230.75 | 341.4867 | 94.6051 | 77.3086 | 0
0.25095 | 3666.9366 | 4513.9367 | 9.3641 | 27.0343 | 41.9244 | 2704.8431 | 75.5747 | 120.4025 | 0.33825 | 80.1092 | 50.1138 | 2634.1762 | 25.3002 | 49.7612 | 3101.5792 | 23.0359 | 65.7378 | 231.1694 | 341.3167 | 94.597 | 77.286 | 0
0.25096 | 3661.385 | 4523.466 | 9.2821 | 26.5472 | 42.2617 | 2705.1477 | 75.9695 | 120.4015 | 0.33616 | 80.1173 | 49.0183 | 2633.8406 | 25.3071 | 49.4665 | 3102.0532 | 22.8515 | 65.7412 | 230.6668 | 341.4549 | 94.5902 | 77.301 | 0
0.24888 | 3645.4132 | 4490.7668 | 9.3021 | 26.4829 | 42.4129 | 2705.1076 | 74.934 | 120.4084 | 0.33851 | 80.1098 | 50.9733 | 2633.889 | 25.1809 | 49.0013 | 3102.4595 | 22.9639 | 65.7253 | 232.5073 | 341.6552 | 94.5903 | 77.296 | 0
0.25046 | 3677.3014 | 4515.7736 | 9.4603 | 26.7968 | 42.1063 | 2705.1762 | 75.5636 | 120.4006 | 0.33882 | 80.1114 | 49.6385 | 2634.2358 | 25.2522 | 49.8144 | 3102.2365 | 22.8769 | 65.7311 | 231.4211 | 341.637 | 94.6039 | 77.2869 | 0
0.25138 | 3668.2362 | 4524.1397 | 9.3591 | 26.96 | 42.0841 | 2704.9303 | 74.6178 | 120.4114 | 0.34049 | 80.0978 | 50.0016 | 2633.4687 | 25.2051 | 51.4327 | 3102.4212 | 22.8504 | 65.7281 | 229.1282 | 341.3852 | 94.6133 | 77.2879 | 0
0.25099 | 3697.3103 | 4542.2373 | 9.3426 | 27.0589 | 41.8976 | 2705.0202 | 74.2703 | 120.3949 | 0.33387 | 80.1102 | 48.8786 | 2634.099 | 25.2644 | 50.961 | 3101.8991 | 23.0384 | 65.739 | 229.1633 | 341.2508 | 94.5815 | 77.2962 | 0
0.25174 | 3660.5227 | 4510.1571 | 9.2709 | 27.296 | 42.3219 | 2705.2194 | 75.8587 | 120.4008 | 0.34134 | 80.0909 | 50.4135 | 2633.4111 | 25.1338 | 50.5825 | 3102.3539 | 22.8565 | 65.7448 | 229.401 | 341.4498 | 94.6075 | 77.3075 | 0
0.24897 | 3675.7787 | 4512.7087 | 9.3459 | 26.889 | 42.311 | 2705.4752 | 75.1347 | 120.3896 | 0.33823 | 80.1077 | 50.5785 | 2633.8132 | 24.9329 | 50.0585 | 3102.118 | 22.9942 | 65.7497 | 229.5309 | 341.5644 | 94.6008 | 77.3008 | 0
0.25193 | 3659.8899 | 4482.4204 | 9.3856 | 27.1714 | 42.2527 | 2704.858 | 74.514 | 120.4079 | 0.33188 | 80.0993 | 50.6739 | 2633.9868 | 25.1347 | 49.2283 | 3102.322 | 22.8274 | 65.7262 | 230.4822 | 341.4419 | 94.5969 | 77.2933 | 0
0.24955 | 3661.5739 | 4474.5393 | 9.2997 | 27.0924 | 42.1839 | 2705.0119 | 74.3266 | 120.3926 | 0.33868 | 80.1003 | 48.828 | 2634.4368 | 25.2534 | 49.5094 | 3102.2451 | 22.8911 | 65.7201 | 231.5492 | 341.4957 | 94.602 | 77.3054 | 0
0.25185 | 3690.4549 | 4524.0312 | 9.4141 | 26.7167 | 42.3153 | 2704.9044 | 75.5663 | 120.3968 | 0.33903 | 80.106 | 47.4975 | 2633.7416 | 25.1565 | 51.3974 | 3102.165 | 22.7517 | 65.7457 | 230.9658 | 341.2045 | 94.5982 | 77.2961 | 0
0.24855 | 3672.0631 | 4502.5807 | 9.3461 | 26.9247 | 42.7165 | 2704.8762 | 75.141 | 120.4041 | 0.3394 | 80.1073 | 48.967 | 2633.503 | 25.2526 | 48.966 | 3102.3075 | 22.9048 | 65.7201 | 229.9308 | 341.4127 | 94.608 | 77.2973 | 0
0.25047 | 3636.835 | 4525.5912 | 9.2795 | 27.1124 | 42.3711 | 2705.2917 | 74.1228 | 120.3941 | 0.33745 | 80.106 | 49.8493 | 2634.2961 | 25.054 | 51.367 | 3102.0972 | 22.9921 | 65.7192 | 230.8831 | 341.4305 | 94.5902 | 77.2894 | 0
0.25171 | 3657.1134 | 4501.1846 | 9.2894 | 26.8914 | 42.2215 | 2705.1887 | 74.9978 | 120.4069 | 0.3365 | 80.1199 | 49.5853 | 2633.7198 | 25.2388 | 52.3305 | 3101.807 | 23.0096 | 65.7518 | 228.876 | 341.7334 | 94.594 | 77.296 | 0
0.24947 | 3640.1474 | 4493.2018 | 9.3676 | 26.7889 | 42.334 | 2704.8282 | 74.4161 | 120.3887 | 0.33791 | 80.1173 | 50.944 | 2633.4461 | 25.3387 | 49.6646 | 3101.8082 | 22.9047 | 65.7251 | 230.5531 | 341.4629 | 94.5945 | 77.2891 | 0
0.24946 | 3661.0921 | 4556.2023 | 9.3468 | 26.5478 | 42.2138 | 2704.945 | 74.4419 | 120.4063 | 0.33674 | 80.0824 | 49.5227 | 2633.9706 | 25.1763 | 50.7555 | 3101.8206 | 22.9788 | 65.7497 | 229.4225 | 341.3258 | 94.5977 | 77.3037 | 0
0.25085 | 3666.0092 | 4548.4646 | 9.2766 | 26.6267 | 42.3802 | 2704.7971 | 74.8035 | 120.4023 | 0.33971 | 80.0901 | 50.2466 | 2634.1622 | 25.1779 | 50.0675 | 3102.2624 | 22.9096 | 65.7243 | 230.5823 | 341.4947 | 94.5952 | 77.2935 | 0
0.25053 | 3660.8663 | 4494.9856 | 9.3477 | 26.8996 | 42.1612 | 2704.7159 | 75.1432 | 120.4 | 0.33537 | 80.1012 | 50.8692 | 2633.8135 | 25.1856 | 50.6431 | 3102.6002 | 22.7291 | 65.7311 | 231.7454 | 341.1077 | 94.6095 | 77.2851 | 0
0.25088 | 3666.5376 | 4466.4812 | 9.3173 | 26.9562 | 42.3188 | 2705.3565 | 74.7674 | 120.3987 | 0.33579 | 80.1271 | 51.4719 | 2633.1902 | 25.0203 | 50.603 | 3102.0992 | 22.8806 | 65.7403 | 230.7146 | 341.3688 | 94.5888 | 77.3035 | 0
0.25076 | 3673.8033 | 4502.386 | 9.3341 | 27.002 | 42.2138 | 2705.1472 | 75.3967 | 120.3983 | 0.33319 | 80.1152 | 50.9644 | 2634.3817 | 25.0437 | 48.6458 | 3102.0729 | 23.0113 | 65.7355 | 230.5574 | 341.2473 | 94.5721 | 77.2872 | 0
0.24974 | 3670.3498 | 4489.8532 | 9.3129 | 26.758 | 42.4311 | 2705.2397 | 75.4154 | 120.3946 | 0.3365 | 80.1037 | 48.5846 | 2633.9507 | 25.221 | 49.5485 | 3101.8332 | 23.0652 | 65.7388 | 230.9814 | 341.3782 | 94.6142 | 77.3026 | 0
0.24988 | 3685.7701 | 4548.7549 | 9.2604 | 26.7607 | 42.3642 | 2704.8594 | 74.6222 | 120.404 | 0.33651 | 80.1062 | 49.3984 | 2634.1835 | 25.0586 | 50.6659 | 3102.7405 | 22.8798 | 65.7552 | 230.0588 | 341.5624 | 94.5908 | 77.2998 | 0
0.25032 | 3674.5631 | 4514.682 | 9.3492 | 26.6625 | 42.6308 | 2704.7549 | 74.4798 | 120.4189 | 0.33731 | 80.1075 | 50.7998 | 2633.3396 | 25.0412 | 48.4313 | 3102.3537 | 22.7046 | 65.7283 | 228.2518 | 341.866 | 94.5831 | 77.2867 | 0
0.25272 | 3687.134 | 4499.9441 | 9.3437 | 26.9311 | 42.0275 | 2704.9483 | 74.8648 | 120.4023 | 0.33506 | 80.118 | 50.0109 | 2633.902 | 24.9447 | 50.8558 | 3102.3801 | 22.7977 | 65.7248 | 230.1373 | 341.521 | 94.5833 | 77.2849 | 0
0.2498 | 3644.7945 | 4486.5694 | 9.3245 | 27.1501 | 42.6745 | 2705.1853 | 74.318 | 120.3832 | 0.33923 | 80.1089 | 50.5821 | 2633.4273 | 25.2734 | 49.0287 | 3102.2253 | 22.9088 | 65.7098 | 230.0321 | 341.4249 | 94.5994 | 77.3141 | 0
0.25001 | 3654.7623 | 4469.305 | 9.4135 | 27.1186 | 42.1412 | 2705.6847 | 74.2943 | 120.4011 | 0.33603 | 80.1172 | 50.8917 | 2633.9955 | 25.3226 | 50.6177 | 3102.1435 | 23.1418 | 65.7215 | 233.2679 | 341.2411 | 94.6 | 77.2973 | 0
0.25047 | 3659.1613 | 4532.6168 | 9.3993 | 27.1514 | 42.3709 | 2705.189 | 75.4125 | 120.3915 | 0.33858 | 80.1107 | 50.6464 | 2634.2598 | 25.3662 | 51.3682 | 3102.1873 | 22.9768 | 65.7265 | 231.4663 | 341.4981 | 94.5997 | 77.3058 | 0
0.25199 | 3660.0219 | 4553.6892 | 9.4117 | 26.9788 | 42.4357 | 2705.0141 | 75.2056 | 120.4205 | 0.33848 | 80.1129 | 49.3808 | 2633.7971 | 25.3441 | 49.604 | 3102.0578 | 22.9379 | 65.7448 | 229.5635 | 341.2906 | 94.5837 | 77.2941 | 0
0.2501 | 3620.2807 | 4499.4257 | 9.3471 | 26.8468 | 42.0015 | 2704.6993 | 75.3706 | 120.4003 | 0.33722 | 80.0981 | 48.9577 | 2633.8576 | 25.0497 | 50.727 | 3102.1543 | 22.8109 | 65.7245 | 230.2858 | 341.5785 | 94.603 | 77.3151 | 0
0.24879 | 3670.7803 | 4525.4483 | 9.2929 | 26.817 | 42.4833 | 2705.4574 | 74.5186 | 120.4135 | 0.33515 | 80.1165 | 50.068 | 2633.9151 | 24.9424 | 50.7171 | 3102.5248 | 23.1953 | 65.727 | 232.4242 | 341.2876 | 94.6094 | 77.2949 | 0
0.24918 | 3669.2698 | 4503.0978 | 9.2534 | 26.8667 | 42.3201 | 2705.2245 | 75.4248 | 120.3987 | 0.33743 | 80.0889 | 51.7307 | 2633.0165 | 25.2102 | 50.6325 | 3102.4156 | 22.9174 | 65.722 | 230.2596 | 341.6091 | 94.5907 | 77.2979 | 0
0.25125 | 3677.4045 | 4514.4339 | 9.3741 | 26.9888 | 42.3294 | 2704.8102 | 74.7784 | 120.3852 | 0.33957 | 80.122 | 50.793 | 2633.5326 | 25.2069 | 50.1093 | 3102.2216 | 22.8822 | 65.7426 | 231.3877 | 341.5 | 94.5852 | 77.2919 | 0
0.25089 | 3663.7459 | 4511.2347 | 9.3667 | 27.2917 | 42.243 | 2704.7476 | 75.9326 | 120.3881 | 0.3368 | 80.0934 | 49.4302 | 2633.8072 | 25.015 | 49.862 | 3101.8358 | 23.1413 | 65.7501 | 230.8441 | 341.3828 | 94.597 | 77.2927 | 0
0.25249 | 3656.7617 | 4523.9974 | 9.3346 | 26.8996 | 42.4914 | 2705.1432 | 75.6548 | 120.3834 | 0.3385 | 80.1061 | 50.6458 | 2634.3079 | 25.133 | 49.183 | 3102.3 | 22.7204 | 65.7289 | 230.0793 | 341.2457 | 94.5912 | 77.2997 | 0
0.25031 | 3681.826 | 4540.9378 | 9.3476 | 27.0522 | 42.4192 | 2704.9269 | 74.8763 | 120.3926 | 0.33677 | 80.1143 | 49.7712 | 2633.2754 | 25.1629 | 47.4429 | 3102.6542 | 23.0115 | 65.732 | 231.7833 | 341.5425 | 94.6084 | 77.3103 | 0
0.24954 | 3662.2191 | 4496.9905 | 9.3666 | 27.0049 | 42.2796 | 2704.7021 | 74.9427 | 120.3784 | 0.33615 | 80.1077 | 50.9661 | 2633.7741 | 25.1227 | 48.5905 | 3102.4871 | 22.8857 | 65.7355 | 230.1115 | 341.2927 | 94.5902 | 77.2954 | 0
0.25124 | 3680.1275 | 4526.8088 | 9.3693 | 26.5287 | 42.0799 | 2705.6956 | 75.8634 | 120.4088 | 0.33749 | 80.1169 | 49.7184 | 2633.6417 | 25.1339 | 48.6526 | 3101.7854 | 23.0054 | 65.7037 | 230.8087 | 341.1814 | 94.6038 | 77.2942 | 0
0.25055 | 3625.644 | 4513.7648 | 9.3745 | 26.8102 | 42.1064 | 2704.8076 | 75.562 | 120.4129 | 0.33711 | 80.0983 | 49.344 | 2634.0395 | 25.2341 | 50.2341 | 3102.5847 | 23.0073 | 65.7345 | 229.9346 | 341.2591 | 94.6074 | 77.2989 | 0
0.25174 | 3673.7675 | 4518.9492 | 9.2676 | 26.9516 | 41.9791 | 2705.5619 | 74.1263 | 120.4156 | 0.33953 | 80.109 | 49.4868 | 2633.602 | 25.1893 | 50.0183 | 3102.5188 | 22.9394 | 65.7137 | 230.5391 | 341.2422 | 94.5949 | 77.3002 | 0
0.24955 | 3663.4034 | 4528.1717 | 9.4253 | 27.2709 | 42.4371 | 2704.7555 | 75.5578 | 120.3924 | 0.33623 | 80.102 | 48.619 | 2633.6873 | 25.3066 | 50.2663 | 3101.8699 | 22.7436 | 65.7305 | 229.4364 | 341.4127 | 94.5908 | 77.282 | 0
0.25261 | 3646.3632 | 4506.9606 | 9.3408 | 27.0014 | 42.5032 | 2704.609 | 74.5223 | 120.4046 | 0.3388 | 80.1009 | 49.5411 | 2634.0268 | 25.1215 | 49.3174 | 3102.5188 | 22.7733 | 65.7227 | 229.281 | 341.3181 | 94.5956 | 77.2967 | 0
0.25286 | 3680.3647 | 4521.5629 | 9.3986 | 26.5925 | 42.1093 | 2705.4164 | 74.5998 | 120.4044 | 0.33729 | 80.0953 | 50.8813 | 2633.4756 | 25.0856 | 51.0892 | 3102.0946 | 22.9312 | 65.7308 | 231.0919 | 341.4716 | 94.6004 | 77.2897 | 0
0.25012 | 3712.0318 | 4463.9445 | 9.3996 | 27.0087 | 42.621 | 2705.3951 | 75.034 | 120.3997 | 0.33673 | 80.1253 | 49.5961 | 2633.762 | 25.2542 | 48.5773 | 3101.925 | 22.7261 | 65.7342 | 230.2283 | 341.452 | 94.6224 | 77.2947 | 0
0.25032 | 3657.8949 | 4480.7899 | 9.4362 | 27.0304 | 42.323 | 2705.036 | 74.983 | 120.3893 | 0.33936 | 80.1071 | 50.4704 | 2633.6377 | 25.0982 | 51.3553 | 3102.3858 | 23.0559 | 65.735 | 230.764 | 341.8037 | 94.5892 | 77.2888 | 0
0.25166 | 3683.3904 | 4500.5025 | 9.4172 | 26.9538 | 42.4038 | 2704.5534 | 75.2688 | 120.4076 | 0.34027 | 80.0875 | 49.6169 | 2633.5281 | 25.0674 | 50.0752 | 3101.8516 | 22.5852 | 65.724 | 231.1126 | 341.1368 | 94.5944 | 77.3075 | 0
0.25126 | 3653.8612 | 4530.2043 | 9.3927 | 26.8903 | 42.0209 | 2704.9351 | 75.6274 | 120.3999 | 0.33516 | 80.1092 | 48.9764 | 2634.1818 | 25.1524 | 49.967 | 3102.2454 | 22.9772 | 65.7352 | 230.3527 | 341.6269 | 94.6023 | 77.2792 | 0
0.24932 | 3665.5563 | 4534.7361 | 9.4293 | 26.8672 | 42.6056 | 2704.7922 | 75.459 | 120.4072 | 0.3381 | 80.1054 | 49.8181 | 2634.121 | 25.1974 | 50.3386 | 3101.9883 | 22.8568 | 65.7307 | 231.1027 | 341.5154 | 94.6131 | 77.291 | 0
0.25212 | 3658.6309 | 4535.6576 | 9.2851 | 26.7274 | 42.7181 | 2705.3093 | 75.0778 | 120.4114 | 0.33823 | 80.1053 | 49.239 | 2633.3911 | 25.2125 | 50.0765 | 3102.4503 | 22.813 | 65.7461 | 229.7458 | 341.4093 | 94.5876 | 77.293 | 0
0.24986 | 3660.1466 | 4534.247 | 9.3343 | 26.6294 | 42.5627 | 2704.9946 | 75.4621 | 120.4101 | 0.33801 | 80.109 | 48.6646 | 2634.0112 | 25.0616 | 51.1448 | 3102.6994 | 23.1561 | 65.7251 | 229.655 | 341.181 | 94.5925 | 77.3037 | 0
0.25083 | 3667.0711 | 4522.5014 | 9.2928 | 27.1473 | 42.6223 | 2704.9294 | 74.5043 | 120.3916 | 0.33535 | 80.1222 | 50.3482 | 2634.1237 | 25.2742 | 49.0862 | 3101.7525 | 23.0554 | 65.7348 | 231.4184 | 341.2688 | 94.5953 | 77.3048 | 0
0.25079 | 3655.2785 | 4516.1366 | 9.2929 | 26.9708 | 42.5039 | 2704.7187 | 74.7606 | 120.4002 | 0.33465 | 80.1113 | 48.8713 | 2633.8446 | 25.1087 | 49.5212 | 3102.3245 | 23.0117 | 65.7405 | 229.9637 | 341.3764 | 94.6091 | 77.2964 | 0
0.2501 | 3668.0865 | 4533.4468 | 9.2985 | 26.8629 | 42.0651 | 2704.6761 | 74.2654 | 120.3941 | 0.33859 | 80.1158 | 50.6093 | 2633.6809 | 25.1312 | 49.3299 | 3102.189 | 23.0023 | 65.728 | 230.1804 | 341.3146 | 94.6094 | 77.2991 | 0
0.25022 | 3668.0215 | 4522.2249 | 9.3085 | 27.2067 | 42.2975 | 2704.7939 | 74.8028 | 120.4003 | 0.33852 | 80.1159 | 51.7444 | 2633.2838 | 25.0619 | 49.5529 | 3102.2658 | 22.9749 | 65.7423 | 228.9164 | 341.577 | 94.5869 | 77.2969 | 0
0.25013 | 3671.2472 | 4533.6572 | 9.2774 | 26.8381 | 42.4511 | 2705.6767 | 74.8533 | 120.4051 | 0.33656 | 80.1149 | 50.5667 | 2633.818 | 25.2361 | 49.8046 | 3102.3908 | 22.9654 | 65.7248 | 229.9373 | 341.3289 | 94.6046 | 77.3099 | 0
0.25094 | 3630.2939 | 4516.4284 | 9.3475 | 27.1376 | 42.4907 | 2705.1155 | 74.0747 | 120.3973 | 0.3349 | 80.1187 | 50.8609 | 2633.4353 | 25.2498 | 50.6588 | 3102.3401 | 22.8368 | 65.7279 | 230.4168 | 341.5146 | 94.5903 | 77.2951 | 0
0.24847 | 3674.598 | 4530.9418 | 9.3276 | 26.6012 | 42.1347 | 2705.1245 | 74.7892 | 120.4114 | 0.33887 | 80.1143 | 50.7397 | 2633.4611 | 25.3027 | 49.7674 | 3101.9882 | 22.9786 | 65.7324 | 228.7686 | 341.5441 | 94.5875 | 77.2879 | 0
0.24944 | 3633.5024 | 4496.3194 | 9.3179 | 27.1404 | 42.4306 | 2705.1915 | 75.2328 | 120.4026 | 0.33564 | 80.1041 | 50.1442 | 2633.7439 | 25.3855 | 48.3603 | 3101.4579 | 22.984 | 65.7222 | 230.9713 | 341.3933 | 94.5906 | 77.297 | 0
0.24924 | 3657.2561 | 4487.402 | 9.4349 | 26.7826 | 42.4997 | 2705.1277 | 75.3056 | 120.4019 | 0.33759 | 80.1117 | 50.3433 | 2633.4059 | 25.2174 | 49.7457 | 3101.8706 | 22.973 | 65.7294 | 231.5933 | 341.5033 | 94.6096 | 77.2892 | 0
0.24936 | 3668.0143 | 4503.7493 | 9.3366 | 26.9705 | 42.7923 | 2704.9177 | 75.3219 | 120.3812 | 0.34067 | 80.1062 | 50.4342 | 2633.9926 | 25.1835 | 48.8097 | 3101.896 | 22.7296 | 65.7396 | 231.6177 | 341.2811 | 94.5855 | 77.2948 | 0
0.25079 | 3638.8386 | 4502.6394 | 9.3475 | 26.8627 | 42.4625 | 2704.8695 | 74.2599 | 120.3982 | 0.33373 | 80.1175 | 51.8422 | 2633.3231 | 25.1475 | 48.5167 | 3102.7024 | 23.0239 | 65.7265 | 230.9677 | 341.5994 | 94.6049 | 77.3122 | 0
0.25222 | 3656.6967 | 4498.0696 | 9.3333 | 27.0334 | 42.6235 | 2705.4647 | 74.512 | 120.4011 | 0.33507 | 80.1215 | 50.8207 | 2633.7397 | 25.3892 | 48.4092 | 3102.1064 | 22.7954 | 65.7373 | 230.2312 | 341.6961 | 94.6153 | 77.3131 | 0
0.24942 | 3679.4627 | 4483.7557 | 9.2761 | 26.7722 | 42.672 | 2705.1081 | 75.6345 | 120.3942 | 0.33721 | 80.0945 | 51.9512 | 2633.8584 | 25.1668 | 50.1079 | 3101.6232 | 23.0049 | 65.7372 | 228.9359 | 340.8752 | 94.62 | 77.2976 | 0
0.25267 | 3652.9169 | 4532.1321 | 9.2997 | 26.7845 | 42.2841 | 2705.0782 | 75.098 | 120.4025 | 0.33662 | 80.0889 | 49.6435 | 2633.8184 | 25.2796 | 48.8114 | 3102.1161 | 23.0121 | 65.735 | 229.5744 | 341.4062 | 94.6029 | 77.2991 | 0
0.25131 | 3645.7457 | 4497.3522 | 9.2941 | 27.0913 | 42.5696 | 2704.8768 | 75.0369 | 120.3966 | 0.33968 | 80.0978 | 50.6353 | 2633.9325 | 25.2553 | 49.7965 | 3102.1473 | 23.0485 | 65.7274 | 231.2793 | 342.0239 | 94.6038 | 77.289 | 0
0.25043 | 3696.5419 | 4510.2882 | 9.3906 | 26.5293 | 42.397 | 2704.779 | 74.4998 | 120.4081 | 0.33634 | 80.1101 | 50.4925 | 2633.6369 | 25.2878 | 49.9184 | 3102.027 | 23.0092 | 65.7348 | 229.2477 | 341.4293 | 94.5934 | 77.3124 | 0
0.25095 | 3642.8046 | 4505.5307 | 9.4371 | 26.8507 | 42.279 | 2704.4837 | 75.1994 | 120.3943 | 0.33663 | 80.1154 | 49.1092 | 2634.0411 | 25.4243 | 51.11 | 3102.1642 | 22.971 | 65.7455 | 229.1168 | 341.3884 | 94.5779 | 77.3022 | 0
0.24913 | 3651.9391 | 4496.3894 | 9.3228 | 27.2233 | 42.5871 | 2705.3628 | 74.2624 | 120.4132 | 0.33587 | 80.1091 | 49.2075 | 2633.5784 | 25.1281 | 50.8826 | 3102.0161 | 23.0197 | 65.7213 | 230.2885 | 341.4334 | 94.5946 | 77.2851 | 0
0.25031 | 3672.2568 | 4497.8927 | 9.3534 | 26.7307 | 42.6067 | 2705.212 | 74.4795 | 120.4088 | 0.33586 | 80.0974 | 48.8378 | 2633.555 | 25.2161 | 47.8256 | 3102.3384 | 23.0775 | 65.7223 | 232.2548 | 341.3617 | 94.6063 | 77.2957 | 0
0.25032 | 3657.9755 | 4515.7874 | 9.3758 | 26.872 | 41.9021 | 2705.3002 | 75.0556 | 120.4057 | 0.33727 | 80.1123 | 51.8784 | 2633.201 | 25.0462 | 51.1064 | 3102.0353 | 22.8456 | 65.7318 | 231.7223 | 341.7365 | 94.5769 | 77.292 | 0
0.25048 | 3668.2193 | 4491.5396 | 9.4036 | 26.8618 | 42.5215 | 2705.1199 | 75.3596 | 120.4142 | 0.33878 | 80.1066 | 50.5359 | 2633.4198 | 25.0796 | 49.9707 | 3102.2093 | 23.0116 | 65.7213 | 231.2374 | 341.1866 | 94.5956 | 77.3002 | 0
0.25102 | 3660.0184 | 4511.3338 | 9.3417 | 26.9307 | 42.1721 | 2704.637 | 74.6744 | 120.4157 | 0.33793 | 80.1288 | 48.845 | 2633.6381 | 25.1938 | 51.2422 | 3102.4116 | 22.8924 | 65.7358 | 230.5616 | 341.7065 | 94.5929 | 77.3001 | 0
0.24924 | 3659.3093 | 4487.0732 | 9.3612 | 27.0246 | 42.3049 | 2705.0407 | 74.4472 | 120.407 | 0.33707 | 80.1083 | 50.1685 | 2633.1562 | 25.1197 | 48.8227 | 3101.6914 | 23.136 | 65.7384 | 230.6959 | 341.5563 | 94.6047 | 77.2993 | 0
0.24976 | 3625.9349 | 4519.38 | 9.3749 | 26.9051 | 42.1298 | 2705.2938 | 74.5388 | 120.396 | 0.33738 | 80.1001 | 49.6972 | 2633.6978 | 25.1292 | 49.1922 | 3102.3468 | 23.0197 | 65.7356 | 229.8566 | 341.7615 | 94.608 | 77.2891 | 0
0.25187 | 3696.6442 | 4512.595 | 9.3618 | 27.0494 | 42.2906 | 2704.9825 | 75.4745 | 120.3963 | 0.33978 | 80.1003 | 49.9502 | 2633.8599 | 25.2226 | 49.9089 | 3101.6741 | 23.0369 | 65.732 | 230.9494 | 341.6136 | 94.5953 | 77.2888 | 0
0.25018 | 3690.0923 | 4493.7776 | 9.2424 | 27.3505 | 42.2401 | 2705.3664 | 75.6936 | 120.412 | 0.33895 | 80.1103 | 51.2748 | 2633.7632 | 25.3166 | 50.1089 | 3102.3181 | 23.0004 | 65.7257 | 230.6451 | 341.3694 | 94.5999 | 77.2911 | 0
0.25076 | 3637.8409 | 4491.7064 | 9.3536 | 27.0168 | 42.2351 | 2705.6286 | 75.2992 | 120.4035 | 0.33434 | 80.0928 | 49.3461 | 2634.3017 | 25.1809 | 52.0066 | 3102.222 | 23.0193 | 65.733 | 229.1542 | 341.5515 | 94.5912 | 77.2671 | 0
0.25141 | 3703.3577 | 4547.8783 | 9.3237 | 26.8725 | 42.1809 | 2704.5255 | 74.8087 | 120.3914 | 0.3379 | 80.1359 | 48.6676 | 2633.6927 | 25.2516 | 50.3945 | 3102.2773 | 22.9817 | 65.7433 | 230.8022 | 341.2481 | 94.599 | 77.2809 | 0
0.25059 | 3669.0168 | 4573.5092 | 9.3474 | 26.8572 | 42.1571 | 2705.6371 | 74.4036 | 120.3926 | 0.33746 | 80.1086 | 50.0708 | 2633.3272 | 25.1932 | 49.1431 | 3102.2743 | 22.957 | 65.7247 | 229.6543 | 341.213 | 94.589 | 77.2951 | 0
0.25049 | 3647.0984 | 4536.5335 | 9.2608 | 27.1264 | 42.5221 | 2704.6168 | 74.6791 | 120.3945 | 0.33502 | 80.1158 | 48.2155 | 2633.7194 | 25.2112 | 49.7013 | 3101.9514 | 22.9089 | 65.7181 | 229.6406 | 341.3657 | 94.5979 | 77.2855 | 0
0.25035 | 3656.789 | 4538.6047 | 9.2165 | 26.7511 | 42.3382 | 2704.9413 | 74.895 | 120.4003 | 0.33739 | 80.0931 | 49.0894 | 2633.1571 | 25.1146 | 48.5959 | 3102.3456 | 23.0975 | 65.723 | 230.1811 | 341.2911 | 94.5978 | 77.3063 | 0
0.24954 | 3669.1814 | 4518.0949 | 9.3582 | 26.8178 | 42.4165 | 2705.4609 | 74.2248 | 120.404 | 0.33664 | 80.1117 | 48.5083 | 2633.5515 | 25.1284 | 48.9319 | 3102.6423 | 22.8717 | 65.7222 | 231.3606 | 341.5401 | 94.602 | 77.3047 | 0
0.25291 | 3706.2747 | 4503.0947 | 9.4465 | 26.7289 | 42.0621 | 2705.0493 | 75.006 | 120.3754 | 0.33642 | 80.1139 | 50.6165 | 2633.3872 | 25.0812 | 48.8923 | 3102.4254 | 22.912 | 65.7165 | 228.7537 | 341.3288 | 94.5991 | 77.3064 | 0
0.251 | 3651.9741 | 4534.4139 | 9.2829 | 26.7021 | 42.539 | 2706.0536 | 74.9905 | 120.3952 | 0.33758 | 80.1175 | 49.386 | 2633.8722 | 25.0925 | 49.2384 | 3102.1271 | 22.988 | 65.7302 | 232.3998 | 341.2392 | 94.579 | 77.3104 | 0
0.24945 | 3675.0911 | 4500.5807 | 9.2857 | 26.6711 | 42.5552 | 2705.1444 | 75.594 | 120.3997 | 0.33555 | 80.0913 | 50.1171 | 2633.6881 | 25.0105 | 49.8096 | 3102.2781 | 22.8207 | 65.7259 | 228.2783 | 341.1189 | 94.6169 | 77.274 | 0
0.2516 | 3680.3435 | 4500.8422 | 9.3644 | 26.3849 | 42.3574 | 2705.1656 | 75.1463 | 120.4059 | 0.33652 | 80.0797 | 49.9382 | 2633.6398 | 25.0993 | 50.0233 | 3102.1575 | 22.9449 | 65.7194 | 231.7834 | 341.5811 | 94.5992 | 77.2875 | 0
0.25187 | 3641.3554 | 4504.1642 | 9.3449 | 26.9082 | 42.3663 | 2705.0847 | 75.6413 | 120.3769 | 0.3379 | 80.1281 | 49.3059 | 2633.8056 | 24.9764 | 51.3751 | 3102.0431 | 22.9272 | 65.7247 | 230.7991 | 341.5045 | 94.6077 | 77.2998 | 0
0.25198 | 3681.6569 | 4492.2313 | 9.3447 | 26.7215 | 42.2317 | 2704.9425 | 74.9871 | 120.3964 | 0.33935 | 80.0975 | 48.5049 | 2634.2874 | 25.3005 | 50.9388 | 3102.1607 | 22.9179 | 65.7092 | 229.9741 | 341.3337 | 94.5954 | 77.303 | 0
0.25194 | 3651.6847 | 4536.4468 | 9.3473 | 27.0207 | 42.197 | 2704.8035 | 75.2555 | 120.4038 | 0.33684 | 80.1097 | 50.148 | 2633.8603 | 25.0837 | 49.8663 | 3102.2349 | 23.0191 | 65.7387 | 229.4473 | 341.1786 | 94.6206 | 77.2974 | 0
0.24946 | 3677.7815 | 4500.9328 | 9.3782 | 27.0174 | 42.5746 | 2704.9052 | 75.4327 | 120.4094 | 0.33538 | 80.1023 | 51.676 | 2633.7232 | 25.2542 | 51.8874 | 3102.2385 | 22.9965 | 65.712 | 230.0222 | 341.5149 | 94.5828 | 77.2866 | 0
0.24895 | 3703.1963 | 4515.5301 | 9.2787 | 26.839 | 42.3809 | 2705.2089 | 75.1689 | 120.3993 | 0.33802 | 80.1037 | 48.858 | 2634.048 | 25.2186 | 49.8103 | 3101.643 | 22.7976 | 65.7364 | 230.2921 | 341.484 | 94.607 | 77.3026 | 0
0.25009 | 3695.0844 | 4524.7982 | 9.3319 | 27.0282 | 42.3811 | 2705.2492 | 75.0282 | 120.4102 | 0.33645 | 80.1181 | 51.2911 | 2634.1304 | 24.9248 | 50.0213 | 3102.268 | 23.0687 | 65.7524 | 229.5152 | 341.5928 | 94.5892 | 77.2905 | 0
0.24967 | 3671.5073 | 4475.0156 | 9.3372 | 26.8436 | 42.6745 | 2705.1842 | 75.7389 | 120.3949 | 0.33907 | 80.1004 | 47.9008 | 2633.7393 | 25.2988 | 48.9847 | 3102.1317 | 23.0278 | 65.7287 | 231.6397 | 341.6138 | 94.5911 | 77.3038 | 0
0.25059 | 3674.4328 | 4523.1792 | 9.3354 | 26.7592 | 42.379 | 2705.0454 | 75.4434 | 120.3866 | 0.33953 | 80.1014 | 50.4403 | 2633.8672 | 25.0579 | 51.7429 | 3102.2009 | 23.0516 | 65.7274 | 229.7784 | 341.0853 | 94.615 | 77.2792 | 0
0.2492 | 3652.7349 | 4520.0048 | 9.3337 | 27.1649 | 42.0466 | 2705.1876 | 74.448 | 120.4147 | 0.338 | 80.1326 | 50.9913 | 2633.88 | 25.1478 | 51.4167 | 3102.6407 | 22.7784 | 65.7289 | 232.0842 | 341.411 | 94.5992 | 77.2919 | 0
0.25039 | 3669.1939 | 4504.9272 | 9.3807 | 27.066 | 42.5083 | 2704.9393 | 74.4732 | 120.4089 | 0.33351 | 80.1113 | 50.4633 | 2633.7669 | 25.1804 | 50.7046 | 3102.0644 | 23.0056 | 65.7268 | 230.1246 | 341.5604 | 94.5928 | 77.29 | 0
0.25012 | 3657.4964 | 4541.0995 | 9.3914 | 27.3835 | 42.0387 | 2704.5523 | 74.9036 | 120.3951 | 0.33667 | 80.1156 | 50.0943 | 2633.9907 | 25.2458 | 50.3836 | 3102.1842 | 22.872 | 65.7229 | 230.507 | 341.9685 | 94.5905 | 77.3103 | 0
0.25043 | 3683.235 | 4484.3938 | 9.3722 | 27.054 | 42.3416 | 2704.7517 | 75.5376 | 120.3898 | 0.33659 | 80.0894 | 50.95 | 2633.5377 | 25.2253 | 49.8087 | 3101.9604 | 23.0203 | 65.7226 | 230.1538 | 341.436 | 94.588 | 77.2925 | 0
0.2505 | 3664.9088 | 4500.401 | 9.3959 | 26.9297 | 42.5646 | 2705.6864 | 74.8381 | 120.4053 | 0.33566 | 80.1172 | 49.4246 | 2633.0673 | 24.9788 | 50.4129 | 3101.9518 | 23.0098 | 65.7193 | 229.5271 | 341.4293 | 94.6065 | 77.2849 | 0
0.24835 | 3688.9232 | 4525.4306 | 9.3269 | 26.6786 | 42.5541 | 2704.9784 | 75.6815 | 120.3846 | 0.33343 | 80.1195 | 49.7402 | 2633.8626 | 25.157 | 51.2075 | 3102.0658 | 22.9838 | 65.7296 | 232.0538 | 341.7802 | 94.5782 | 77.2788 | 0
0.25113 | 3658.5895 | 4541.511 | 9.3956 | 26.6842 | 42.3305 | 2705.3732 | 74.1089 | 120.4067 | 0.33767 | 80.0976 | 49.4472 | 2633.7802 | 25.2644 | 49.2819 | 3101.708 | 22.8069 | 65.7187 | 229.7508 | 341.5863 | 94.6111 | 77.294 | 0
0.25047 | 3681.1256 | 4499.3892 | 9.3243 | 27.1455 | 41.7733 | 2704.9899 | 75.0749 | 120.4011 | 0.33799 | 80.1084 | 50.9238 | 2633.7 | 25.0962 | 50.3034 | 3102.3325 | 23.0429 | 65.7249 | 231.3998 | 341.3108 | 94.5939 | 77.2936 | 0
0.25069 | 3662.6555 | 4483.531 | 9.4013 | 26.7772 | 41.9856 | 2704.9709 | 75.6985 | 120.4033 | 0.33902 | 80.0996 | 49.8768 | 2634.0754 | 25.4264 | 49.0178 | 3102.1921 | 23.057 | 65.7248 | 229.7722 | 341.0826 | 94.591 | 77.2987 | 0
0.24903 | 3677.2095 | 4503.121 | 9.2064 | 26.9099 | 42.2494 | 2705.1321 | 74.5126 | 120.3995 | 0.33576 | 80.1248 | 49.8406 | 2633.5831 | 25.0697 | 48.7487 | 3102.1876 | 23.0283 | 65.7381 | 229.8045 | 341.5959 | 94.5877 | 77.294 | 0
0.25178 | 3615.7241 | 4503.0626 | 9.336 | 26.9894 | 42.6509 | 2705.0127 | 75.2142 | 120.4117 | 0.33648 | 80.1085 | 48.6782 | 2633.7734 | 25.1946 | 48.8981 | 3102.4186 | 22.8576 | 65.7432 | 230.7727 | 341.411 | 94.5951 | 77.3123 | 0
0.25095 | 3645.0421 | 4550.9778 | 9.3777 | 26.8774 | 42.2951 | 2704.6255 | 74.4145 | 120.3927 | 0.33815 | 80.1005 | 50.0805 | 2633.22 | 24.8855 | 51.4458 | 3102.633 | 23.0295 | 65.7415 | 231.468 | 341.6534 | 94.595 | 77.2997 | 0
0.25006 | 3658.9124 | 4496.2074 | 9.2857 | 26.9512 | 42.3506 | 2705.2068 | 75.3886 | 120.3909 | 0.33741 | 80.112 | 50.0665 | 2633.37 | 25.2054 | 50.4501 | 3102.077 | 22.83 | 65.7226 | 231.9212 | 341.1146 | 94.605 | 77.3107 | 0
0.25028 | 3646.9905 | 4486.811 | 9.3552 | 27.0035 | 42.3753 | 2704.866 | 75.3256 | 120.3958 | 0.3383 | 80.0894 | 49.4833 | 2633.594 | 25.1331 | 48.547 | 3102.3456 | 22.8194 | 65.7295 | 230.5281 | 341.5514 | 94.5934 | 77.3029 | 0
0.24992 | 3685.8377 | 4496.5669 | 9.3984 | 27.1429 | 42.3108 | 2705.3363 | 75.079 | 120.3924 | 0.33603 | 80.0904 | 50.5062 | 2634.0359 | 25.2512 | 49.4511 | 3102.1318 | 23.0493 | 65.7336 | 230.3742 | 341.3863 | 94.6046 | 77.2922 | 0
0.24855 | 3659.9219 | 4489.9722 | 9.3685 | 26.4936 | 42.3778 | 2704.9242 | 74.9159 | 120.3967 | 0.33828 | 80.1181 | 51.1388 | 2633.3632 | 25.058 | 49.4547 | 3102.1773 | 22.7752 | 65.7394 | 230.61 | 341.4076 | 94.5934 | 77.2981 | 0
0.25005 | 3648.6171 | 4521.2427 | 9.3851 | 27.0952 | 42.3406 | 2705.2596 | 75.2678 | 120.3903 | 0.33205 | 80.0965 | 48.7125 | 2633.7168 | 24.9057 | 50.9285 | 3102.4223 | 23.0441 | 65.7298 | 230.4757 | 341.6691 | 94.5906 | 77.2979 | 0
0.24998 | 3683.2036 | 4525.313 | 9.3593 | 27.0032 | 42.8726 | 2705.4458 | 74.4802 | 120.3957 | 0.33548 | 80.1155 | 49.3869 | 2633.6609 | 24.9371 | 48.8212 | 3102.4552 | 22.8423 | 65.7309 | 232.1763 | 341.5902 | 94.5976 | 77.3025 | 0
0.25182 | 3665.8678 | 4548.8363 | 9.3688 | 26.5885 | 42.5112 | 2704.9097 | 75.0625 | 120.3811 | 0.33753 | 80.1156 | 48.6499 | 2634.0334 | 25.1489 | 50.1596 | 3101.3631 | 23.0621 | 65.6971 | 228.8069 | 341.456 | 94.6218 | 77.301 | 0
0.25072 | 3684.7026 | 4475.1849 | 9.3324 | 26.8378 | 42.3824 | 2705.3516 | 74.9384 | 120.3855 | 0.33961 | 80.1032 | 50.8174 | 2633.8953 | 25.3286 | 49.5488 | 3102.0812 | 22.8801 | 65.7161 | 229.0773 | 341.7172 | 94.6113 | 77.3058 | 0
0.25092 | 3662.707 | 4497.4494 | 9.3354 | 27.0532 | 42.3165 | 2704.895 | 74.6955 | 120.3937 | 0.33775 | 80.1154 | 51.5335 | 2633.3813 | 24.9921 | 49.6718 | 3102.5435 | 22.9194 | 65.7338 | 231.437 | 341.6899 | 94.6 | 77.3076 | 0
0.25079 | 3654.7863 | 4513.4395 | 9.3546 | 26.9528 | 42.2123 | 2704.8371 | 74.8355 | 120.4114 | 0.33872 | 80.1152 | 50.2703 | 2633.8495 | 25.1967 | 49.7899 | 3102.4323 | 22.8919 | 65.7095 | 230.4006 | 341.2563 | 94.5924 | 77.2902 | 0
0.24934 | 3694.752 | 4488.6834 | 9.3831 | 27.1699 | 42.3529 | 2704.9986 | 74.5242 | 120.3998 | 0.33881 | 80.0963 | 48.828 | 2633.2314 | 24.9778 | 50.2424 | 3102.1281 | 22.9212 | 65.7208 | 228.6224 | 341.3639 | 94.599 | 77.2859 | 0
0.25052 | 3660.3218 | 4511.4283 | 9.2554 | 26.9537 | 42.6699 | 2705.3733 | 73.8414 | 120.4111 | 0.33827 | 80.1181 | 49.8352 | 2633.6818 | 25.037 | 49.9468 | 3102.2603 | 22.7946 | 65.7385 | 231.7215 | 341.7257 | 94.591 | 77.2902 | 0
0.24816 | 3678.1197 | 4495.64 | 9.3226 | 27.0689 | 42.0092 | 2704.7786 | 74.531 | 120.4033 | 0.33704 | 80.1109 | 50.2483 | 2633.9292 | 25.1796 | 50.8987 | 3102.0563 | 22.8261 | 65.7416 | 231.6069 | 341.7208 | 94.6054 | 77.2969 | 0
0.25056 | 3664.6762 | 4478.003 | 9.477 | 26.696 | 42.6453 | 2704.6056 | 75.251 | 120.405 | 0.33905 | 80.1008 | 48.8521 | 2633.6254 | 25.2515 | 49.6719 | 3102.1923 | 22.8786 | 65.7426 | 228.9026 | 341.6934 | 94.6 | 77.303 | 0
0.24995 | 3659.4276 | 4496.9206 | 9.3772 | 26.7308 | 42.1969 | 2705.0684 | 74.8233 | 120.4107 | 0.3377 | 80.1146 | 50.7593 | 2633.1955 | 25.2025 | 49.9182 | 3102.5426 | 23.2267 | 65.752 | 228.9221 | 341.6536 | 94.5882 | 77.3039 | 0
0.25063 | 3671.7167 | 4515.515 | 9.3236 | 26.8851 | 42.7612 | 2704.7549 | 74.4842 | 120.3958 | 0.33547 | 80.0949 | 48.9108 | 2633.6884 | 25.1482 | 50.8676 | 3101.7302 | 23.0036 | 65.7439 | 231.8941 | 341.3771 | 94.5845 | 77.2983 | 0
0.2504 | 3671.7927 | 4498.6269 | 9.3326 | 26.786 | 42.1997 | 2704.9761 | 74.6337 | 120.4112 | 0.33455 | 80.1151 | 50.5757 | 2633.3261 | 25.1828 | 50.8281 | 3102.3763 | 22.7893 | 65.7405 | 232.387 | 341.5053 | 94.599 | 77.293 | 0
0.25316 | 3689.8107 | 4489.816 | 9.4124 | 26.8765 | 42.2226 | 2705.1168 | 75.586 | 120.3988 | 0.33938 | 80.1144 | 48.8512 | 2633.9541 | 25.1915 | 49.686 | 3102.5509 | 23.0575 | 65.7272 | 231.3838 | 341.4451 | 94.5825 | 77.2882 | 0
0.2515 | 3662.8322 | 4490.3604 | 9.3871 | 26.715 | 41.9841 | 2704.8849 | 75.3194 | 120.4061 | 0.33711 | 80.1228 | 51.1625 | 2633.6915 | 25.163 | 47.4058 | 3101.922 | 22.9688 | 65.7378 | 231.1078 | 341.469 | 94.6018 | 77.2924 | 0
0.2525 | 3659.8251 | 4492.2574 | 9.3728 | 26.8757 | 41.9672 | 2705.662 | 74.7263 | 120.3917 | 0.33584 | 80.1059 | 49.7631 | 2633.9807 | 25.252 | 50.5298 | 3101.9064 | 22.9574 | 65.7295 | 232.1468 | 341.4151 | 94.6142 | 77.2974 | 0
0.25073 | 3674.6634 | 4489.2228 | 9.4014 | 26.6483 | 42.4089 | 2704.9531 | 75.363 | 120.4096 | 0.33829 | 80.1203 | 49.2344 | 2634.0376 | 25.0917 | 48.6786 | 3102.5192 | 22.8341 | 65.7476 | 230.5786 | 341.3874 | 94.603 | 77.3031 | 0
0.25166 | 3653.1273 | 4487.691 | 9.3968 | 26.9381 | 41.9351 | 2704.9363 | 75.7 | 120.4049 | 0.33414 | 80.0883 | 49.9863 | 2633.4014 | 24.9815 | 49.051 | 3102.2237 | 22.7638 | 65.7406 | 230.0458 | 342.0553 | 94.6123 | 77.293 | 0
0.25186 | 3663.9033 | 4495.8154 | 9.3488 | 26.9662 | 42.4955 | 2705.1137 | 74.8718 | 120.3982 | 0.33826 | 80.113 | 50.7564 | 2633.285 | 25.1991 | 50.9239 | 3101.9821 | 23.0927 | 65.7355 | 229.6809 | 341.3537 | 94.5818 | 77.2985 | 0
0.25039 | 3655.5843 | 4490.4682 | 9.3889 | 27.1693 | 42.3289 | 2705.4604 | 74.927 | 120.391 | 0.34059 | 80.1032 | 50.1107 | 2633.7244 | 25.3132 | 51.1522 | 3102.1048 | 23.1411 | 65.7225 | 229.2811 | 341.1834 | 94.5921 | 77.3047 | 0
0.24939 | 3663.6693 | 4472.24 | 9.3149 | 26.8994 | 42.3678 | 2705.0751 | 75.5783 | 120.4008 | 0.33759 | 80.1086 | 49.9432 | 2633.7294 | 25.3712 | 48.669 | 3102.1005 | 22.8708 | 65.7401 | 229.8835 | 341.7108 | 94.6096 | 77.3045 | 0
0.24991 | 3657.5635 | 4498.4405 | 9.4161 | 26.9246 | 42.1437 | 2704.7299 | 74.4523 | 120.3955 | 0.33645 | 80.1146 | 49.9761 | 2633.8329 | 25.2114 | 48.9855 | 3102.0265 | 22.8275 | 65.7099 | 228.5902 | 341.6676 | 94.5914 | 77.2845 | 0
0.24889 | 3675.5785 | 4518.098 | 9.2981 | 27.1283 | 42.4121 | 2704.9204 | 75.8398 | 120.399 | 0.33898 | 80.0974 | 49.2597 | 2633.8415 | 25.1506 | 50.6912 | 3101.7385 | 22.9334 | 65.7322 | 231.793 | 341.4516 | 94.6005 | 77.2894 | 0
0.25056 | 3671.932 | 4470.9596 | 9.3079 | 26.8096 | 42.5272 | 2705.4156 | 74.9457 | 120.406 | 0.33906 | 80.099 | 50.6724 | 2633.5851 | 25.1717 | 50.9535 | 3102.2408 | 23.2349 | 65.7401 | 231.5984 | 341.2258 | 94.5905 | 77.3073 | 0
0.25145 | 3669.748 | 4496.4911 | 9.359 | 26.5833 | 42.4372 | 2705.1079 | 75.1389 | 120.3869 | 0.33876 | 80.1121 | 49.4207 | 2633.667 | 25.111 | 50.018 | 3102.5358 | 22.9244 | 65.7252 | 229.4032 | 341.6191 | 94.6109 | 77.3043 | 0
0.25058 | 3662.0569 | 4526.8771 | 9.3563 | 27.0797 | 42.3694 | 2704.8631 | 74.7022 | 120.4029 | 0.33562 | 80.1154 | 49.5394 | 2633.2141 | 25.2209 | 49.7084 | 3102.1747 | 23.0439 | 65.7325 | 230.7185 | 341.4259 | 94.6021 | 77.3 | 0
0.25126 | 3656.7951 | 4496.0208 | 9.371 | 26.6448 | 42.0947 | 2704.9706 | 75.0829 | 120.3809 | 0.33879 | 80.1082 | 50.3911 | 2633.3267 | 24.9824 | 50.9266 | 3101.7068 | 22.9763 | 65.725 | 228.4956 | 341.5063 | 94.59 | 77.2923 | 0
0.25209 | 3667.8055 | 4504.5444 | 9.3657 | 26.4404 | 42.503 | 2704.9932 | 75.1418 | 120.3988 | 0.33586 | 80.1155 | 51.1669 | 2633.6283 | 25.0422 | 50.1526 | 3101.9301 | 23.0339 | 65.7294 | 231.3005 | 341.286 | 94.6015 | 77.2924 | 0
0.24998 | 3651.837 | 4500.7886 | 9.3697 | 26.9435 | 42.7682 | 2705.117 | 73.9042 | 120.4001 | 0.33964 | 80.1032 | 50.3858 | 2633.9161 | 25.151 | 49.9444 | 3102.2409 | 22.9052 | 65.7501 | 230.5392 | 341.6562 | 94.5992 | 77.2996 | 0
0.24913 | 3661.5449 | 4533.8131 | 9.3533 | 26.8471 | 42.3431 | 2705.1016 | 75.3093 | 120.3891 | 0.3363 | 80.1031 | 50.3949 | 2634.0108 | 25.225 | 50.4383 | 3102.284 | 22.978 | 65.7353 | 230.9323 | 341.474 | 94.6065 | 77.2966 | 0
0.25082 | 3674.4908 | 4478.3962 | 9.4034 | 27.1597 | 42.5343 | 2705.03 | 74.9603 | 120.396 | 0.33721 | 80.1175 | 50.8695 | 2633.9061 | 25.2843 | 49.8487 | 3102.1026 | 22.9013 | 65.7313 | 230.3904 | 341.6617 | 94.6026 | 77.2744 | 0
0.25043 | 3656.1423 | 4486.0349 | 9.3984 | 26.9054 | 42.4073 | 2705.1589 | 75.3746 | 120.4016 | 0.33731 | 80.1148 | 48.3131 | 2633.0197 | 25.1398 | 49.9681 | 3102.2883 | 23.0233 | 65.7276 | 229.7889 | 341.5078 | 94.5973 | 77.2972 | 0
0.25124 | 3676.8737 | 4489.945 | 9.3329 | 26.8239 | 42.4617 | 2704.868 | 74.7336 | 120.4026 | 0.33633 | 80.1139 | 50.5572 | 2633.6424 | 25.206 | 49.667 | 3102.0313 | 22.9534 | 65.742 | 228.9431 | 341.5659 | 94.5866 | 77.2877 | 0
0.25062 | 3722.965 | 4524.0612 | 9.293 | 26.8707 | 42.0057 | 2705.2109 | 75.1327 | 120.3964 | 0.33628 | 80.0897 | 51.2614 | 2633.2884 | 25.3135 | 48.3941 | 3101.67 | 23.0002 | 65.7258 | 229.4831 | 341.5554 | 94.6068 | 77.3015 | 0
0.25144 | 3687.6029 | 4470.0367 | 9.2313 | 27.1166 | 42.4118 | 2704.8642 | 74.8315 | 120.4064 | 0.33716 | 80.1177 | 50.4136 | 2633.5456 | 25.0212 | 48.6764 | 3102.2415 | 22.8488 | 65.7582 | 230.8288 | 341.4615 | 94.6103 | 77.2928 | 0
0.25184 | 3667.8801 | 4486.2436 | 9.3417 | 27.0484 | 42.391 | 2705.3782 | 75.0035 | 120.3865 | 0.33783 | 80.1093 | 49.8297 | 2633.625 | 25.3042 | 50.6188 | 3102.3311 | 22.7682 | 65.712 | 231.9151 | 341.4349 | 94.5902 | 77.299 | 0
0.24949 | 3685.7956 | 4512.7728 | 9.4345 | 27.0682 | 42.5085 | 2704.4267 | 75.9865 | 120.3865 | 0.33517 | 80.1166 | 48.6536 | 2634.4114 | 24.991 | 51.4044 | 3101.8226 | 22.9789 | 65.7281 | 229.4665 | 341.2917 | 94.6053 | 77.2957 | 0
0.25412 | 3625.2548 | 4524.4338 | 9.3614 | 26.5941 | 42.7683 | 2704.9567 | 74.532 | 120.407 | 0.33681 | 80.1075 | 50.8577 | 2633.5128 | 25.2012 | 50.7945 | 3102.6484 | 22.7904 | 65.7309 | 232.3725 | 341.8141 | 94.5953 | 77.2919 | 0
0.25098 | 3673.0691 | 4497.7548 | 9.2906 | 27.1593 | 42.0882 | 2704.5388 | 75.0559 | 120.4044 | 0.33647 | 80.1208 | 49.7421 | 2633.8106 | 25.1579 | 49.6283 | 3102.0392 | 22.9588 | 65.7428 | 227.7625 | 341.2494 | 94.5856 | 77.3048 | 0
0.25059 | 3643.9562 | 4465.9831 | 9.3816 | 26.9131 | 42.1851 | 2704.8169 | 74.888 | 120.4058 | 0.33866 | 80.091 | 49.4353 | 2634.0098 | 25.0001 | 48.3235 | 3101.974 | 22.8688 | 65.7496 | 229.8807 | 341.611 | 94.6023 | 77.2849 | 0
0.25099 | 3637.5404 | 4486.0844 | 9.3605 | 26.7202 | 42.4297 | 2705.3586 | 75.0222 | 120.3841 | 0.33568 | 80.1132 | 50.3939 | 2633.5888 | 25.2206 | 51.3755 | 3102.4306 | 23.0071 | 65.7356 | 228.9109 | 341.7776 | 94.6076 | 77.2909 | 0
0.25149 | 3651.3517 | 4517.7433 | 9.3944 | 26.8611 | 42.2616 | 2705.0046 | 75.3664 | 120.4031 | 0.33739 | 80.0987 | 49.9024 | 2633.2494 | 25.2279 | 49.8582 | 3102.1348 | 22.719 | 65.7279 | 230.6522 | 341.5937 | 94.6041 | 77.295 | 0
0.2509 | 3661.8267 | 4522.3631 | 9.3173 | 26.9315 | 42.3444 | 2705.6194 | 75.4928 | 120.3922 | 0.33975 | 80.1191 | 49.5738 | 2633.5668 | 25.1592 | 50.9233 | 3101.7112 | 22.9114 | 65.7323 | 231.7931 | 341.5693 | 94.6004 | 77.3075 | 0
0.25174 | 3669.3083 | 4496.0659 | 9.3042 | 26.9433 | 42.3605 | 2705.3405 | 74.3873 | 120.4017 | 0.3376 | 80.1121 | 49.8488 | 2633.6397 | 25.3176 | 51.3009 | 3102.0328 | 23.0053 | 65.7378 | 229.6872 | 341.58 | 94.5958 | 77.292 | 0
0.2488 | 3653.0453 | 4502.6925 | 9.4468 | 27.0237 | 42.3762 | 2705.6293 | 74.2001 | 120.4276 | 0.33737 | 80.1161 | 49.4966 | 2633.9402 | 25.1099 | 50.799 | 3102.5707 | 22.833 | 65.7215 | 232.1279 | 341.3673 | 94.6055 | 77.3004 | 0
0.25138 | 3706.1932 | 4486.8024 | 9.328 | 26.7154 | 42.9467 | 2705.1203 | 74.9954 | 120.3868 | 0.33925 | 80.1153 | 50.1144 | 2633.7639 | 25.2336 | 50.8039 | 3101.8448 | 22.8109 | 65.744 | 230.3235 | 341.438 | 94.6153 | 77.288 | 0
0.25027 | 3702.8134 | 4482.6741 | 9.3472 | 27.0771 | 42.0714 | 2704.8716 | 75.0015 | 120.4019 | 0.33464 | 80.1247 | 50.6274 | 2633.7797 | 25.2401 | 49.78 | 3102.3733 | 22.9619 | 65.7341 | 231.672 | 341.3647 | 94.577 | 77.2981 | 0
0.25315 | 3648.8737 | 4515.3045 | 9.3952 | 27.1828 | 42.2281 | 2705.2147 | 75.3608 | 120.4263 | 0.33759 | 80.1149 | 49.7889 | 2633.7802 | 25.0965 | 49.7697 | 3102.1229 | 22.9728 | 65.7137 | 229.2863 | 341.6856 | 94.5929 | 77.3076 | 0
0.25159 | 3637.2481 | 4545.4094 | 9.2793 | 26.6222 | 42.4988 | 2705.0045 | 74.8796 | 120.3991 | 0.33807 | 80.1275 | 48.6807 | 2633.4312 | 24.9985 | 51.8936 | 3102.1586 | 23.0569 | 65.7233 | 230.1691 | 341.4044 | 94.5813 | 77.3114 | 0
0.24927 | 3676.7168 | 4480.4236 | 9.348 | 26.8009 | 42.0346 | 2704.7694 | 75.7783 | 120.4104 | 0.33851 | 80.1098 | 51.2124 | 2633.6219 | 25.058 | 51.8505 | 3102.294 | 22.9765 | 65.7164 | 231.6382 | 341.4907 | 94.5913 | 77.298 | 0
0.25175 | 3664.9665 | 4559.5001 | 9.3664 | 27.2396 | 42.47 | 2705.3612 | 74.9416 | 120.3858 | 0.33594 | 80.0998 | 50.6216 | 2633.6152 | 25.1153 | 51.4172 | 3102.1411 | 22.9054 | 65.7351 | 229.9508 | 341.5795 | 94.5776 | 77.2938 | 0
0.25028 | 3649.5899 | 4506.5113 | 9.3908 | 26.8752 | 42.7788 | 2704.8051 | 75.668 | 120.4018 | 0.33644 | 80.1115 | 50.9744 | 2633.8971 | 25.1765 | 48.9487 | 3102.1601 | 23.0264 | 65.7544 | 230.0794 | 341.4715 | 94.6057 | 77.3088 | 0
0.25002 | 3657.086 | 4531.0478 | 9.3941 | 27.1597 | 42.5287 | 2704.7498 | 74.42 | 120.4009 | 0.33901 | 80.1094 | 50.6649 | 2633.6274 | 25.2265 | 48.8781 | 3102.6101 | 23.0138 | 65.7279 | 229.036 | 341.2329 | 94.5972 | 77.3012 | 0
0.25022 | 3629.8601 | 4525.4192 | 9.2905 | 26.9612 | 42.196 | 2704.9174 | 74.5746 | 120.3859 | 0.3381 | 80.1041 | 49.915 | 2634.0891 | 25.1661 | 51.2167 | 3102.7981 | 23.1258 | 65.7323 | 230.2477 | 341.6957 | 94.5841 | 77.3123 | 0
0.2496 | 3651.2237 | 4537.6539 | 9.4107 | 26.863 | 42.4312 | 2704.7536 | 75.1723 | 120.3959 | 0.33638 | 80.1067 | 51.2753 | 2633.4387 | 25.1246 | 51.0537 | 3102.1301 | 22.8821 | 65.7326 | 230.3312 | 341.7575 | 94.5943 | 77.3019 | 0
0.2518 | 3684.3946 | 4496.4988 | 9.2767 | 26.6643 | 42.0637 | 2705.0772 | 74.6681 | 120.4005 | 0.33707 | 80.1241 | 50.124 | 2633.456 | 25.1475 | 50.0567 | 3102.66 | 22.9614 | 65.7272 | 228.8682 | 341.6814 | 94.6066 | 77.293 | 0
0.24916 | 3635.4968 | 4486.42 | 9.3269 | 26.4799 | 42.1966 | 2704.9308 | 74.1808 | 120.405 | 0.33969 | 80.1042 | 49.1678 | 2633.9946 | 25.1335 | 50.9713 | 3102.0405 | 22.844 | 65.7227 | 230.1302 | 341.3963 | 94.5754 | 77.2968 | 0
0.24968 | 3668.5605 | 4494.6018 | 9.3913 | 27.2401 | 42.112 | 2705.0301 | 74.7435 | 120.4157 | 0.33924 | 80.0905 | 50.9412 | 2633.4311 | 25.1476 | 48.1212 | 3102.0727 | 22.824 | 65.7288 | 228.7036 | 341.1966 | 94.586 | 77.298 | 0
0.25008 | 3656.5224 | 4531.9477 | 9.4661 | 26.9909 | 42.5261 | 2704.9146 | 75.0531 | 120.4146 | 0.33379 | 80.0974 | 48.3072 | 2633.3159 | 25.233 | 49.9082 | 3102.2559 | 23.1471 | 65.7339 | 228.4646 | 341.4423 | 94.5894 | 77.2894 | 0
0.25077 | 3658.2251 | 4512.0797 | 9.4389 | 26.5939 | 42.7536 | 2704.8968 | 74.7206 | 120.4044 | 0.33561 | 80.1049 | 49.9565 | 2634.0225 | 25.3494 | 51.3124 | 3102.3382 | 22.9179 | 65.7293 | 230.5042 | 341.2592 | 94.5975 | 77.2871 | 0
0.24925 | 3657.4177 | 4548.3386 | 9.4139 | 26.8265 | 42.4935 | 2704.7131 | 74.5214 | 120.3938 | 0.33626 | 80.084 | 47.9083 | 2633.6982 | 25.0595 | 50.3919 | 3102.1657 | 23.0326 | 65.7047 | 231.4032 | 341.2385 | 94.6079 | 77.2955 | 0
0.25032 | 3679.7556 | 4502.784 | 9.3364 | 26.6814 | 42.5636 | 2705.1731 | 76.1445 | 120.4119 | 0.33804 | 80.1213 | 50.0097 | 2634.1135 | 25.0923 | 49.7828 | 3102.1334 | 23.0162 | 65.7132 | 230.7075 | 341.3372 | 94.6091 | 77.2924 | 0
0.25106 | 3639.8001 | 4547.1942 | 9.3685 | 27.0671 | 42.6954 | 2705.0097 | 75.9432 | 120.394 | 0.33959 | 80.1042 | 50.4359 | 2633.6123 | 25.0303 | 50.1995 | 3102.4343 | 23.0355 | 65.736 | 231.5026 | 341.5778 | 94.595 | 77.3136 | 0
0.25345 | 3656.019 | 4470.0663 | 9.3634 | 26.9078 | 42.4795 | 2704.9295 | 74.6849 | 120.3859 | 0.33498 | 80.1261 | 49.1906 | 2633.2622 | 25.122 | 50.9346 | 3102.0103 | 23.036 | 65.7178 | 229.4889 | 341.9485 | 94.6008 | 77.2884 | 0
0.24938 | 3681.7865 | 4457.6161 | 9.3408 | 26.8432 | 42.5204 | 2705.9625 | 75.801 | 120.3993 | 0.33841 | 80.1009 | 50.605 | 2633.704 | 25.3443 | 49.3586 | 3102.3013 | 22.7997 | 65.7413 | 231.9567 | 341.5032 | 94.5872 | 77.3045 | 0
0.25361 | 3658.3827 | 4510.7781 | 9.3618 | 26.5287 | 42.4415 | 2705.1119 | 75.6369 | 120.4067 | 0.33913 | 80.0885 | 50.8391 | 2634.1019 | 25.0902 | 49.4202 | 3102.2958 | 22.8077 | 65.7526 | 230.761 | 341.6612 | 94.5956 | 77.2925 | 0
0.2516 | 3613.9942 | 4522.2058 | 9.454 | 26.9353 | 42.6701 | 2704.8046 | 74.7021 | 120.3863 | 0.34139 | 80.1093 | 49.3804 | 2633.1938 | 25.1063 | 52.1463 | 3101.9809 | 23.1476 | 65.7263 | 230.4968 | 341.1077 | 94.5934 | 77.3016 | 0
0.25171 | 3654.7138 | 4485.2711 | 9.4361 | 27.0496 | 42.2323 | 2704.9409 | 74.9203 | 120.397 | 0.3364 | 80.1199 | 50.545 | 2633.9408 | 25.1801 | 49.1419 | 3102.1919 | 22.7659 | 65.7199 | 231.824 | 341.2932 | 94.5987 | 77.2942 | 0
0.25219 | 3667.5405 | 4483.0649 | 9.2937 | 26.9739 | 42.0082 | 2705.4444 | 75.379 | 120.4138 | 0.33549 | 80.1072 | 49.9769 | 2633.7775 | 25.3277 | 49.0902 | 3102.3627 | 22.7455 | 65.7195 | 228.5921 | 341.3342 | 94.5952 | 77.3009 | 0
0.2526 | 3653.3795 | 4523.3968 | 9.3534 | 26.8259 | 42.1069 | 2704.6122 | 75.5801 | 120.3922 | 0.33694 | 80.1143 | 51.1482 | 2634.062 | 25.2311 | 49.2522 | 3102.1756 | 23.0286 | 65.7342 | 230.2656 | 341.7125 | 94.6078 | 77.3057 | 0
0.24956 | 3664.0424 | 4527.795 | 9.3083 | 26.6393 | 42.3912 | 2704.6649 | 75.1892 | 120.3936 | 0.33532 | 80.1049 | 49.8593 | 2633.3258 | 25.0509 | 49.9674 | 3102.0112 | 23.0485 | 65.7418 | 229.1488 | 341.1757 | 94.5967 | 77.2907 | 0
0.253 | 3667.247 | 4540.5067 | 9.293 | 27.0632 | 42.163 | 2705.2966 | 74.2861 | 120.41 | 0.336 | 80.1184 | 50.7385 | 2633.7238 | 25.2387 | 51.1533 | 3102.1987 | 22.9377 | 65.7628 | 229.7109 | 341.4369 | 94.6032 | 77.2816 | 0
0.25076 | 3627.6172 | 4519.4977 | 9.3585 | 26.6622 | 42.1579 | 2705.0245 | 75.1149 | 120.3895 | 0.33721 | 80.0951 | 51.7425 | 2633.6844 | 25.3496 | 52.8054 | 3102.5658 | 23.1252 | 65.7265 | 231.911 | 341.4751 | 94.6043 | 77.292 | 0
0.24756 | 3659.6834 | 4523.4525 | 9.247 | 27.0168 | 41.9206 | 2705.2396 | 74.8334 | 120.4007 | 0.33947 | 80.111 | 48.6558 | 2633.7593 | 25.1048 | 50.4975 | 3102.2883 | 23.0139 | 65.7253 | 230.6228 | 341.6346 | 94.5977 | 77.309 | 0
0.2512 | 3676.8821 | 4480.7744 | 9.2675 | 26.8229 | 42.4296 | 2705.2563 | 75.2637 | 120.3982 | 0.3362 | 80.0931 | 49.5913 | 2633.7739 | 25.2038 | 49.8815 | 3102.4409 | 23.1083 | 65.7197 | 231.1601 | 341.3255 | 94.5971 | 77.3081 | 0
0.24919 | 3670.556 | 4552.5856 | 9.3199 | 26.7922 | 42.6324 | 2704.8622 | 74.6419 | 120.4071 | 0.33838 | 80.1138 | 50.4899 | 2634.1769 | 25.1375 | 50.1873 | 3102.5463 | 23.1166 | 65.7238 | 231.4514 | 341.3235 | 94.6166 | 77.3077 | 0
0.25134 | 3700.9542 | 4527.7268 | 9.321 | 27.1519 | 42.2803 | 2705.0685 | 74.868 | 120.3786 | 0.33799 | 80.1067 | 49.6207 | 2633.4902 | 25.1248 | 51.723 | 3102.226 | 22.8139 | 65.7297 | 228.365 | 341.2699 | 94.5865 | 77.2949 | 0
0.24954 | 3654.232 | 4537.7577 | 9.3787 | 27.145 | 42.4535 | 2704.6598 | 74.7564 | 120.4044 | 0.33607 | 80.1008 | 49.0807 | 2633.5596 | 25.1761 | 49.3749 | 3101.9497 | 22.904 | 65.7229 | 232.0843 | 341.5715 | 94.5877 | 77.3197 | 0
0.24838 | 3647.4508 | 4451.9565 | 9.3174 | 26.9298 | 42.3063 | 2705.1443 | 74.7852 | 120.3822 | 0.33676 | 80.1061 | 49.2953 | 2634.0039 | 25.405 | 50.1073 | 3101.9856 | 22.8921 | 65.7273 | 231.0323 | 341.3011 | 94.5867 | 77.2908 | 0
0.25135 | 3695.5785 | 4548.3202 | 9.4029 | 26.8805 | 42.5316 | 2704.9033 | 75.3469 | 120.4104 | 0.33799 | 80.1084 | 50.518 | 2633.5657 | 24.9663 | 48.4628 | 3101.9504 | 22.9828 | 65.7299 | 230.3968 | 341.4966 | 94.6011 | 77.2998 | 0
0.2506 | 3648.489 | 4512.5649 | 9.4174 | 26.6868 | 42.5264 | 2705.3419 | 74.4977 | 120.4031 | 0.33735 | 80.0942 | 51.3301 | 2633.8607 | 25.2432 | 51.0618 | 3102.4591 | 22.9868 | 65.726 | 229.7057 | 341.6621 | 94.5942 | 77.2968 | 0
0.25043 | 3631.9627 | 4461.1249 | 9.3344 | 27.0542 | 42.3867 | 2705.0384 | 75.2083 | 120.4054 | 0.33984 | 80.1058 | 50.1416 | 2633.5284 | 25.035 | 49.1031 | 3102.2753 | 22.9538 | 65.7243 | 230.3016 | 341.4669 | 94.6098 | 77.295 | 0
0.24978 | 3660.686 | 4534.1536 | 9.3441 | 27.0037 | 42.1721 | 2705.5946 | 75.613 | 120.3879 | 0.33821 | 80.1062 | 48.69 | 2633.4814 | 24.9943 | 48.8637 | 3102.661 | 22.8853 | 65.7417 | 230.1669 | 341.446 | 94.5979 | 77.3062 | 0
0.25012 | 3647.2518 | 4488.5231 | 9.3278 | 26.7717 | 42.4314 | 2704.5857 | 74.7605 | 120.3921 | 0.33773 | 80.1143 | 50.5413 | 2633.7559 | 25.0651 | 50.1984 | 3102.1265 | 22.9064 | 65.7184 | 231.3988 | 341.7001 | 94.6089 | 77.2951 | 0
0.2524 | 3681.159 | 4500.8243 | 9.3834 | 27.1107 | 42.4172 | 2705.0104 | 74.8634 | 120.3855 | 0.33822 | 80.0999 | 49.5897 | 2634.2615 | 25.0446 | 51.0404 | 3101.9806 | 22.864 | 65.7328 | 230.4346 | 341.5956 | 94.5894 | 77.3149 | 0
0.25046 | 3677.813 | 4474.3666 | 9.4 | 26.5884 | 42.501 | 2704.941 | 74.5484 | 120.4059 | 0.3367 | 80.1182 | 50.5571 | 2633.4313 | 25.3962 | 50.901 | 3102.2808 | 23.0737 | 65.7267 | 231.2762 | 341.4644 | 94.5963 | 77.3121 | 0
0.25085 | 3675.5252 | 4490.1784 | 9.3834 | 27.2883 | 42.1781 | 2705.1728 | 75.6064 | 120.3874 | 0.33328 | 80.1155 | 50.4941 | 2633.7719 | 25.0616 | 50.3693 | 3102.2826 | 22.9978 | 65.7301 | 228.8155 | 341.304 | 94.5927 | 77.3013 | 0
0.25059 | 3628.5134 | 4532.0068 | 9.3306 | 26.9097 | 42.2729 | 2705.1749 | 75.2421 | 120.3945 | 0.33713 | 80.1138 | 50.2788 | 2633.613 | 25.0237 | 51.6131 | 3102.6902 | 23.1426 | 65.7164 | 230.109 | 341.4776 | 94.5922 | 77.2807 | 0
0.2522 | 3667.9018 | 4497.3176 | 9.355 | 26.6672 | 42.3136 | 2705.3397 | 74.3244 | 120.3977 | 0.33672 | 80.1058 | 50.118 | 2633.8581 | 25.1189 | 51.8777 | 3102.5063 | 23.0457 | 65.7372 | 229.6533 | 341.4141 | 94.6043 | 77.2964 | 0
0.25112 | 3678.7204 | 4516.2953 | 9.3615 | 26.7911 | 42.3173 | 2705.6331 | 74.6363 | 120.3981 | 0.33809 | 80.1102 | 49.0462 | 2633.3341 | 25.0996 | 49.9871 | 3102.7817 | 22.9437 | 65.7172 | 230.6598 | 341.9079 | 94.5894 | 77.288 | 0
0.24825 | 3668.9059 | 4544.8434 | 9.4214 | 27.0276 | 42.2651 | 2704.8445 | 75.6248 | 120.4129 | 0.33679 | 80.1062 | 50.4263 | 2633.741 | 25.1966 | 49.843 | 3101.9661 | 22.91 | 65.7398 | 230.6796 | 341.4189 | 94.5833 | 77.2935 | 0
0.2482 | 3688.301 | 4485.5837 | 9.4472 | 27.3381 | 41.9969 | 2704.6365 | 74.651 | 120.3996 | 0.33911 | 80.1089 | 51.4492 | 2633.5027 | 25.0569 | 51.9254 | 3101.7573 | 22.7965 | 65.7212 | 230.2289 | 341.573 | 94.6031 | 77.3038 | 0
0.25027 | 3675.6548 | 4506.8573 | 9.3182 | 27.2001 | 42.1565 | 2705.1953 | 75.2401 | 120.412 | 0.33577 | 80.1143 | 50.6339 | 2633.9163 | 25.3059 | 48.7924 | 3102.4516 | 22.867 | 65.7464 | 229.9134 | 341.2614 | 94.6012 | 77.2885 | 0
0.25026 | 3683.6225 | 4503.7236 | 9.4048 | 26.5062 | 42.1967 | 2704.7806 | 74.3312 | 120.3943 | 0.33843 | 80.104 | 49.3275 | 2633.9022 | 25.235 | 50.5803 | 3102.7938 | 23.1641 | 65.7231 | 232.1539 | 341.341 | 94.6012 | 77.2902 | 0
0.24945 | 3653.7656 | 4504.9609 | 9.3438 | 26.6651 | 42.1641 | 2704.9754 | 74.5276 | 120.3866 | 0.33636 | 80.1004 | 49.2055 | 2633.7545 | 25.2392 | 50.5034 | 3102.5271 | 22.8768 | 65.7278 | 230.2609 | 341.3345 | 94.592 | 77.2898 | 0
0.24922 | 3695.552 | 4508.0664 | 9.3136 | 26.9008 | 42.1743 | 2705.1361 | 75.3467 | 120.4098 | 0.3381 | 80.1019 | 50.7711 | 2633.7907 | 25.1295 | 49.3542 | 3101.9432 | 22.9283 | 65.72 | 230.86 | 341.3299 | 94.6038 | 77.2917 | 0
0.25166 | 3645.3555 | 4534.2559 | 9.4089 | 26.9531 | 42.5168 | 2705.2429 | 74.9699 | 120.4006 | 0.33999 | 80.0974 | 50.856 | 2634.2015 | 25.0704 | 48.0033 | 3102.6322 | 23.0431 | 65.7375 | 231.4663 | 341.4812 | 94.5823 | 77.3083 | 0
0.25173 | 3651.4567 | 4507.4638 | 9.3658 | 26.9774 | 42.71 | 2705.1489 | 74.9926 | 120.4065 | 0.33723 | 80.1017 | 51.1198 | 2633.7014 | 25.0173 | 47.8994 | 3101.9326 | 23.0699 | 65.7315 | 230.26 | 341.5076 | 94.5839 | 77.3156 | 0
0.2511 | 3643.0418 | 4551.3436 | 9.3868 | 27.2447 | 42.4461 | 2704.431 | 75.1743 | 120.4006 | 0.33831 | 80.1005 | 51.5503 | 2634.178 | 25.0293 | 50.5694 | 3102.3813 | 22.9235 | 65.7314 | 228.9609 | 341.7944 | 94.591 | 77.3075 | 0
0.24912 | 3663.2038 | 4538.2674 | 9.4657 | 26.8415 | 42.1162 | 2704.9395 | 74.6886 | 120.3971 | 0.33871 | 80.105 | 49.9635 | 2633.9425 | 24.9565 | 52.1182 | 3102.2638 | 22.9881 | 65.7299 | 226.504 | 341.4922 | 94.5966 | 77.2914 | 0
0.25064 | 3679.9416 | 4474.3258 | 9.3631 | 26.5701 | 42.0756 | 2705.248 | 74.8731 | 120.4057 | 0.3404 | 80.1074 | 50.5032 | 2633.2795 | 25.1273 | 50.729 | 3102.0638 | 22.9092 | 65.7179 | 229.9637 | 341.4172 | 94.5896 | 77.3031 | 0
0.25102 | 3667.1605 | 4510.3286 | 9.3805 | 26.8485 | 42.3282 | 2704.7037 | 74.4797 | 120.397 | 0.33911 | 80.1057 | 49.1419 | 2633.9972 | 25.2864 | 47.163 | 3101.9137 | 23.0313 | 65.7297 | 228.6797 | 341.7515 | 94.6097 | 77.2915 | 0
0.24988 | 3667.672 | 4490.804 | 9.3861 | 26.61 | 42.2119 | 2705.0771 | 74.424 | 120.4073 | 0.33707 | 80.1185 | 51.1796 | 2633.8769 | 25.1568 | 49.2596 | 3102.3442 | 22.9603 | 65.7278 | 229.3312 | 341.5425 | 94.5823 | 77.3037 | 0
0.24816 | 3622.194 | 4492.9991 | 9.3895 | 27.2039 | 42.1835 | 2705.3122 | 75.0359 | 120.4138 | 0.33708 | 80.1103 | 47.7449 | 2634.3237 | 25.3776 | 50.4362 | 3102.0344 | 22.8862 | 65.728 | 231.2123 | 341.6035 | 94.5836 | 77.3003 | 0
0.24748 | 3666.3504 | 4485.8797 | 9.3666 | 26.8948 | 42.4537 | 2704.9764 | 74.8092 | 120.3994 | 0.33823 | 80.0864 | 50.2943 | 2633.3159 | 25.0664 | 49.1884 | 3102.162 | 22.8354 | 65.7246 | 229.1072 | 341.6133 | 94.5955 | 77.2801 | 0
0.24957 | 3635.6714 | 4517.1304 | 9.3348 | 27.1631 | 42.6722 | 2704.7106 | 75.652 | 120.3879 | 0.3385 | 80.0979 | 50.1124 | 2633.3553 | 25.132 | 49.59 | 3102.3529 | 22.9585 | 65.7247 | 229.9646 | 341.4162 | 94.5809 | 77.2851 | 0
0.25204 | 3650.5937 | 4482.1545 | 9.3278 | 27.0049 | 42.4525 | 2705.1792 | 75.1363 | 120.3987 | 0.33725 | 80.0866 | 50.8121 | 2633.8171 | 24.9613 | 48.7928 | 3102.0315 | 22.8972 | 65.7341 | 231.6232 | 341.1225 | 94.5983 | 77.2857 | 0
0.25019 | 3657.4601 | 4509.074 | 9.3708 | 27.0317 | 42.107 | 2705.1198 | 74.7481 | 120.4021 | 0.33951 | 80.1001 | 50.8342 | 2633.2001 | 25.3577 | 51.5268 | 3102.3709 | 22.8776 | 65.7417 | 230.2866 | 341.2076 | 94.587 | 77.2755 | 0
0.24963 | 3689.5194 | 4507.7299 | 9.4054 | 26.9708 | 42.5421 | 2705.0936 | 75.6375 | 120.3841 | 0.3381 | 80.1067 | 48.9478 | 2634.0763 | 25.2277 | 50.6002 | 3102.2424 | 23.0769 | 65.7448 | 229.1482 | 341.6131 | 94.5921 | 77.3064 | 0
0.25005 | 3677.927 | 4554.6817 | 9.3646 | 26.5651 | 42.003 | 2705.5353 | 73.8689 | 120.4015 | 0.33833 | 80.1108 | 51.7501 | 2633.3413 | 25.144 | 49.399 | 3101.6656 | 22.9916 | 65.7138 | 230.9162 | 341.4457 | 94.5895 | 77.3036 | 0
0.25064 | 3694.7445 | 4574.2076 | 9.3978 | 26.8731 | 42.2689 | 2704.8029 | 75.1705 | 120.397 | 0.33498 | 80.1071 | 50.1664 | 2633.4641 | 24.9079 | 50.3878 | 3101.6589 | 22.7595 | 65.7276 | 230.3386 | 341.4781 | 94.611 | 77.2905 | 0
0.24949 | 3673.9395 | 4525.3048 | 9.3457 | 26.9688 | 42.2478 | 2705.028 | 75.6845 | 120.4041 | 0.33873 | 80.1165 | 50.9501 | 2633.9372 | 25.1116 | 50.6089 | 3101.6888 | 22.9874 | 65.7181 | 228.5785 | 341.4483 | 94.6089 | 77.2841 | 0
0.25136 | 3672.3862 | 4522.689 | 9.3655 | 26.6421 | 42.2817 | 2704.7653 | 75.2174 | 120.4017 | 0.33443 | 80.1205 | 50.1827 | 2634.1263 | 25.0758 | 50.1831 | 3102.2206 | 22.9688 | 65.7258 | 229.1884 | 341.7604 | 94.5815 | 77.2991 | 0
0.25273 | 3662.8647 | 4517.795 | 9.306 | 27.0982 | 42.3615 | 2705.1434 | 75.4897 | 120.3999 | 0.3364 | 80.1063 | 50.7739 | 2633.7208 | 25.1623 | 50.8089 | 3102.1676 | 23.0408 | 65.7342 | 230.6361 | 341.3836 | 94.6079 | 77.3041 | 0
0.25076 | 3651.0617 | 4529.7758 | 9.282 | 26.8583 | 42.2319 | 2705.514 | 74.3859 | 120.4145 | 0.33658 | 80.1121 | 49.9615 | 2633.7835 | 25.2113 | 48.2633 | 3102.9419 | 23.0323 | 65.7254 | 230.329 | 341.553 | 94.5827 | 77.3055 | 0
0.24871 | 3666.5698 | 4502.5038 | 9.25 | 27.0589 | 42.5467 | 2704.5023 | 74.7045 | 120.402 | 0.33596 | 80.0817 | 48.8114 | 2633.6006 | 24.8542 | 49.9013 | 3102.3038 | 22.896 | 65.7344 | 229.7894 | 341.6694 | 94.5917 | 77.3033 | 0
0.25052 | 3645.8882 | 4513.5696 | 9.3328 | 26.7522 | 42.6634 | 2705.2571 | 75.4083 | 120.3946 | 0.33863 | 80.1098 | 48.7176 | 2633.5315 | 25.0757 | 52.1559 | 3102.3122 | 23.1112 | 65.7447 | 230.6294 | 341.799 | 94.6061 | 77.3056 | 0
0.25017 | 3693.038 | 4517.3377 | 9.3935 | 26.8909 | 42.2535 | 2705.5922 | 74.6817 | 120.4015 | 0.33701 | 80.1007 | 49.4971 | 2633.9441 | 25.1879 | 50.1709 | 3102.4476 | 22.869 | 65.7087 | 230.9693 | 341.3192 | 94.6152 | 77.304 | 0
0.25168 | 3653.2457 | 4534.5679 | 9.2443 | 26.8242 | 42.4267 | 2704.6879 | 74.9557 | 120.3947 | 0.33873 | 80.1082 | 50.0407 | 2633.8963 | 25.1845 | 49.8559 | 3102.6358 | 22.8524 | 65.722 | 229.1664 | 341.4039 | 94.6051 | 77.3012 | 0
0.24881 | 3645.2938 | 4487.7127 | 9.2823 | 26.9935 | 42.7744 | 2705.0234 | 74.4922 | 120.3924 | 0.33761 | 80.1018 | 48.3273 | 2633.8925 | 25.0894 | 50.0782 | 3102.3435 | 22.8689 | 65.7318 | 230.6934 | 341.3869 | 94.6037 | 77.2929 | 0
0.25037 | 3673.7261 | 4504.1849 | 9.3553 | 26.5478 | 42.4898 | 2704.5582 | 74.7223 | 120.396 | 0.34056 | 80.1076 | 50.125 | 2633.8001 | 25.1489 | 49.8479 | 3102.3729 | 22.9141 | 65.7167 | 231.4294 | 341.3842 | 94.5945 | 77.297 | 0
0.25015 | 3639.3054 | 4513.0541 | 9.2979 | 26.9329 | 42.0754 | 2704.2467 | 74.944 | 120.3919 | 0.33619 | 80.1115 | 49.9363 | 2633.3313 | 25.0137 | 49.1597 | 3102.8468 | 22.9245 | 65.7379 | 230.6853 | 341.2588 | 94.6163 | 77.2936 | 0
0.24846 | 3657.348 | 4512.4957 | 9.433 | 27.0239 | 42.4603 | 2705.1501 | 74.4419 | 120.4005 | 0.33626 | 80.1165 | 51.0118 | 2633.8256 | 25.3194 | 49.4305 | 3102.773 | 22.8788 | 65.7364 | 228.5221 | 341.8275 | 94.6018 | 77.2944 | 0
0.24895 | 3674.8329 | 4504.4884 | 9.3528 | 26.8543 | 42.2943 | 2704.4851 | 74.6873 | 120.3991 | 0.33765 | 80.0986 | 49.2792 | 2633.2715 | 25.1218 | 49.9591 | 3102.2782 | 22.7248 | 65.7428 | 231.2555 | 341.7006 | 94.5918 | 77.3055 | 0
0.2518 | 3673.6956 | 4500.3989 | 9.3747 | 27.0842 | 42.0192 | 2705.2982 | 75.321 | 120.3924 | 0.33807 | 80.1118 | 49.494 | 2633.4287 | 25.2769 | 49.2254 | 3102.5501 | 22.7678 | 65.7357 | 230.308 | 341.694 | 94.5968 | 77.3156 | 0
0.24901 | 3674.0896 | 4511.9686 | 9.4275 | 26.9611 | 42.1654 | 2705.3214 | 75.3324 | 120.3917 | 0.33572 | 80.1096 | 49.0414 | 2634.012 | 25.2021 | 50.4817 | 3102.3262 | 23.0028 | 65.7225 | 229.312 | 341.6473 | 94.6054 | 77.2765 | 0
0.25026 | 3686.8869 | 4534.0948 | 9.3389 | 26.6792 | 41.8949 | 2705.357 | 74.7033 | 120.4159 | 0.33979 | 80.0978 | 49.2911 | 2633.7565 | 25.1251 | 52.2149 | 3102.7392 | 23.0491 | 65.7356 | 228.7196 | 341.5969 | 94.6035 | 77.2943 | 0
0.2487 | 3650.6782 | 4489.8312 | 9.311 | 26.6795 | 42.0467 | 2704.9276 | 75.1574 | 120.3961 | 0.33907 | 80.1195 | 51.097 | 2634.1676 | 25.1469 | 50.6463 | 3102.0673 | 23.0131 | 65.727 | 229.8273 | 341.0761 | 94.5894 | 77.2853 | 0
0.25037 | 3656.7733 | 4527.3879 | 9.4951 | 26.7501 | 42.5114 | 2704.8262 | 75.411 | 120.4007 | 0.34016 | 80.1003 | 50.2976 | 2633.671 | 25.4289 | 50.2313 | 3102.1838 | 22.8553 | 65.7238 | 229.6013 | 341.4151 | 94.6187 | 77.3006 | 0
0.2532 | 3670.2004 | 4547.131 | 9.3168 | 26.5259 | 41.9163 | 2705.166 | 74.9221 | 120.3805 | 0.33775 | 80.113 | 50.2155 | 2633.7628 | 25.2556 | 50.1599 | 3102.4074 | 23.1387 | 65.7527 | 230.4521 | 341.641 | 94.6096 | 77.301 | 0
0.24999 | 3646.7065 | 4498.583 | 9.3507 | 26.7886 | 42.3503 | 2704.6304 | 75.1413 | 120.4038 | 0.33583 | 80.1227 | 48.158 | 2633.7594 | 25.097 | 48.8565 | 3101.7521 | 23.0152 | 65.7354 | 231.6099 | 341.3776 | 94.5872 | 77.3022 | 0
0.24943 | 3667.7575 | 4523.4226 | 9.3958 | 26.7668 | 42.5394 | 2705.1235 | 74.7612 | 120.4009 | 0.33328 | 80.1021 | 48.9165 | 2633.3474 | 25.1713 | 49.4797 | 3102.3773 | 23.1591 | 65.7535 | 229.6994 | 341.1457 | 94.5794 | 77.2898 | 0
0.24908 | 3697.538 | 4482.4847 | 9.3004 | 26.8359 | 42.3608 | 2705.3192 | 74.9666 | 120.3998 | 0.3349 | 80.1059 | 48.2669 | 2633.6337 | 25.1319 | 51.4225 | 3101.9376 | 22.7189 | 65.7432 | 229.6647 | 341.2631 | 94.611 | 77.2743 | 0
0.24918 | 3681.9512 | 4494.7607 | 9.3866 | 26.8185 | 41.8989 | 2705.3122 | 74.1845 | 120.4006 | 0.33696 | 80.1063 | 50.4695 | 2633.9958 | 25.1307 | 49.8125 | 3102.7329 | 23.1701 | 65.7209 | 228.0947 | 341.5443 | 94.6095 | 77.3159 | 0
0.25086 | 3665.6193 | 4530.3979 | 9.3763 | 26.8836 | 42.5994 | 2705.2672 | 74.8341 | 120.3908 | 0.33315 | 80.118 | 49.7689 | 2633.7312 | 25.2547 | 50.0115 | 3101.6585 | 22.7376 | 65.7274 | 229.8977 | 341.4008 | 94.5797 | 77.3096 | 0
0.24954 | 3638.8831 | 4509.7 | 9.3152 | 26.4474 | 42.3351 | 2704.9694 | 74.5768 | 120.4103 | 0.33925 | 80.1128 | 49.894 | 2633.4077 | 25.0894 | 50.1156 | 3102.055 | 22.8935 | 65.7238 | 231.6263 | 341.3407 | 94.5984 | 77.2805 | 0
0.25111 | 3672.8021 | 4468.127 | 9.4483 | 26.8729 | 42.2303 | 2705.1741 | 75.0661 | 120.4063 | 0.33614 | 80.115 | 49.5583 | 2633.8138 | 25.1554 | 50.4553 | 3101.5582 | 23.009 | 65.7257 | 231.253 | 341.6693 | 94.6002 | 77.2983 | 0
0.25092 | 3640.1547 | 4501.2952 | 9.3949 | 26.9699 | 41.936 | 2705.057 | 75.1978 | 120.4084 | 0.337 | 80.1061 | 49.9596 | 2633.7078 | 25.0967 | 51.0958 | 3101.8495 | 22.7125 | 65.7287 | 229.8946 | 341.1887 | 94.5918 | 77.2927 | 0
0.24885 | 3656.438 | 4511.9769 | 9.2735 | 27.0953 | 42.465 | 2705.0643 | 74.3598 | 120.3835 | 0.33541 | 80.1101 | 50.2798 | 2633.5687 | 25.2427 | 50.3361 | 3101.9052 | 22.9818 | 65.7332 | 231.2376 | 341.4977 | 94.6073 | 77.3182 | 0
0.24862 | 3656.8676 | 4529.1009 | 9.3768 | 27.2525 | 42.5168 | 2704.6623 | 75.1823 | 120.4108 | 0.33854 | 80.1083 | 50.1857 | 2633.6456 | 25.0458 | 48.2102 | 3102.3472 | 22.9815 | 65.7295 | 229.4628 | 341.2923 | 94.5931 | 77.3089 | 0
0.25125 | 3675.3783 | 4542.7522 | 9.3466 | 26.9922 | 42.1526 | 2705.7876 | 75.2875 | 120.3968 | 0.33906 | 80.1042 | 49.328 | 2633.208 | 25.269 | 50.9859 | 3101.9927 | 22.651 | 65.7427 | 231.6707 | 341.4649 | 94.5929 | 77.2843 | 0
0.24843 | 3655.6234 | 4493.1719 | 9.3493 | 27.1116 | 42.4804 | 2705.1973 | 75.04 | 120.3906 | 0.33985 | 80.1089 | 49.8419 | 2633.3957 | 25.1734 | 50.6658 | 3102.2041 | 22.9913 | 65.7477 | 230.8564 | 341.6053 | 94.613 | 77.2931 | 0
0.25195 | 3657.9748 | 4523.7576 | 9.35 | 26.755 | 42.6097 | 2705.4186 | 74.7965 | 120.3984 | 0.33948 | 80.0956 | 49.8472 | 2634.0688 | 25.0805 | 50.4867 | 3101.9391 | 23.1331 | 65.7243 | 230.6343 | 341.8998 | 94.5967 | 77.2994 | 0
0.25105 | 3670.5235 | 4530.0629 | 9.3384 | 27.1135 | 42.2771 | 2704.9991 | 75.1558 | 120.3888 | 0.33822 | 80.105 | 48.9478 | 2633.6578 | 24.9351 | 50.4198 | 3102.1009 | 22.6938 | 65.7222 | 229.7136 | 341.4317 | 94.5999 | 77.3067 | 0
0.25029 | 3654.079 | 4500.7978 | 9.3533 | 27.3251 | 42.3706 | 2704.3568 | 74.209 | 120.3978 | 0.33713 | 80.1101 | 51.7321 | 2633.5133 | 25.3672 | 48.6706 | 3101.7878 | 22.8705 | 65.7258 | 228.2227 | 341.4812 | 94.6157 | 77.3137 | 0
0.24969 | 3641.1697 | 4484.8285 | 9.3577 | 26.7746 | 42.0949 | 2705.0299 | 74.2894 | 120.3837 | 0.33387 | 80.1213 | 48.2729 | 2633.5564 | 25.0051 | 51.1791 | 3102.3436 | 22.9321 | 65.7294 | 230.5848 | 341.2253 | 94.5896 | 77.3086 | 0
0.25134 | 3655.0425 | 4492.1774 | 9.3638 | 26.7939 | 42.4366 | 2705.0269 | 74.2224 | 120.4122 | 0.33543 | 80.1111 | 49.6273 | 2634.2284 | 25.2877 | 51.1195 | 3101.8072 | 23.1521 | 65.7223 | 231.1426 | 341.638 | 94.5844 | 77.2948 | 0
0.25043 | 3646.6633 | 4505.0234 | 9.458 | 26.9615 | 42.909 | 2704.9767 | 75.0755 | 120.3911 | 0.33685 | 80.0997 | 49.3367 | 2633.9411 | 25.2767 | 51.4007 | 3102.263 | 22.7958 | 65.7134 | 230.8333 | 341.1901 | 94.6054 | 77.2953 | 0
0.25142 | 3665.7168 | 4532.7013 | 9.3261 | 27.2029 | 42.497 | 2705.2784 | 75.9087 | 120.396 | 0.3357 | 80.0993 | 48.9271 | 2633.7265 | 24.9695 | 51.1655 | 3102.4905 | 22.9379 | 65.7366 | 232.0135 | 341.5493 | 94.6051 | 77.2881 | 0
0.25187 | 3671.6061 | 4512.7023 | 9.2779 | 26.8904 | 42.2824 | 2704.7516 | 75.024 | 120.4143 | 0.33803 | 80.1198 | 49.4087 | 2634.0867 | 24.8615 | 49.2916 | 3102.0149 | 23.0703 | 65.7355 | 229.8345 | 341.4801 | 94.6082 | 77.3008 | 0
0.25021 | 3668.4534 | 4475.674 | 9.4225 | 26.5434 | 42.1884 | 2704.6861 | 75.2155 | 120.3913 | 0.33542 | 80.1031 | 50.7762 | 2633.9444 | 25.5087 | 48.8907 | 3101.8562 | 22.9993 | 65.7388 | 232.3672 | 341.1439 | 94.5871 | 77.3161 | 0
0.24873 | 3660.0995 | 4512.4199 | 9.2933 | 26.7278 | 42.1353 | 2705.0919 | 74.5195 | 120.4042 | 0.3364 | 80.1087 | 49.5085 | 2633.4926 | 25.0902 | 52.809 | 3102.2802 | 23.0178 | 65.7447 | 230.1267 | 341.599 | 94.5963 | 77.2764 | 0
0.25183 | 3623.104 | 4564.9002 | 9.3228 | 26.7568 | 42.1448 | 2704.5494 | 74.9648 | 120.3977 | 0.34014 | 80.1183 | 49.0691 | 2633.7445 | 25.0954 | 51.127 | 3102.0476 | 23.0437 | 65.7366 | 231.1479 | 341.7006 | 94.5876 | 77.289 | 0
0.24979 | 3641.7451 | 4503.2309 | 9.3177 | 26.9901 | 42.4456 | 2704.8595 | 74.3219 | 120.389 | 0.33729 | 80.091 | 50.4056 | 2634.2836 | 25.137 | 50.6598 | 3102.4648 | 22.7914 | 65.7374 | 231.6602 | 341.4008 | 94.6054 | 77.2912 | 0
0.25295 | 3665.0201 | 4532.6846 | 9.2841 | 27.1345 | 42.3179 | 2705.193 | 75.8539 | 120.3823 | 0.33801 | 80.1083 | 50.4502 | 2633.7137 | 24.8882 | 50.4566 | 3102.4331 | 23.095 | 65.7152 | 230.4626 | 341.2484 | 94.6012 | 77.2947 | 0
0.25035 | 3659.6446 | 4566.69 | 9.3521 | 26.7437 | 42.5087 | 2704.9415 | 74.5659 | 120.3945 | 0.33713 | 80.1288 | 50.6195 | 2633.4091 | 25.1451 | 50.3011 | 3101.8995 | 23.0905 | 65.7477 | 230.6484 | 341.4894 | 94.599 | 77.3015 | 0
0.2487 | 3673.0532 | 4479.832 | 9.4012 | 27.1181 | 42.3967 | 2705.0666 | 73.9552 | 120.4097 | 0.33373 | 80.0837 | 50.3143 | 2633.4642 | 25.0145 | 51.2114 | 3102.606 | 22.9183 | 65.7274 | 228.6805 | 341.5663 | 94.5799 | 77.3082 | 0
0.25021 | 3662.3993 | 4492.8518 | 9.335 | 27.005 | 42.6174 | 2704.9502 | 75.2613 | 120.4042 | 0.33872 | 80.0816 | 48.4198 | 2634.0438 | 25.1012 | 49.9399 | 3102.5402 | 23.0908 | 65.7268 | 231.0666 | 341.4187 | 94.5977 | 77.2913 | 0
0.25074 | 3665.555 | 4523.647 | 9.3563 | 26.8987 | 42.2278 | 2705.2447 | 75.2159 | 120.3819 | 0.33668 | 80.1031 | 49.8057 | 2633.1331 | 25.0706 | 50.4734 | 3102.3847 | 22.8249 | 65.7233 | 230.7836 | 341.1831 | 94.6033 | 77.3022 | 0
0.25007 | 3666.111 | 4484.2711 | 9.3423 | 26.9404 | 41.752 | 2705.3226 | 75.2929 | 120.3888 | 0.33592 | 80.1164 | 50.826 | 2634.1874 | 25.086 | 52.5332 | 3102.6678 | 22.9743 | 65.7139 | 229.7031 | 341.0927 | 94.6101 | 77.2821 | 0
0.25002 | 3638.377 | 4511.9342 | 9.3691 | 26.818 | 42.2355 | 2704.9269 | 74.4583 | 120.3984 | 0.33711 | 80.1121 | 48.819 | 2633.3825 | 24.9964 | 49.0747 | 3102.7126 | 22.9823 | 65.7206 | 231.1161 | 341.3777 | 94.6085 | 77.307 | 0
0.24913 | 3682.3812 | 4518.0025 | 9.3375 | 26.8663 | 42.6205 | 2704.6208 | 74.9204 | 120.3766 | 0.33748 | 80.1179 | 49.6076 | 2633.8644 | 25.3987 | 50.788 | 3102.588 | 23.124 | 65.7252 | 228.8084 | 341.1651 | 94.6118 | 77.3028 | 0
0.25038 | 3672.8707 | 4506.9985 | 9.3969 | 26.7672 | 42.5812 | 2705.0378 | 75.8796 | 120.4064 | 0.33338 | 80.0941 | 49.9988 | 2633.5995 | 25.2005 | 51.5974 | 3102.058 | 22.9543 | 65.7245 | 231.7849 | 341.179 | 94.6001 | 77.3102 | 0
0.25228 | 3664.3114 | 4499.6008 | 9.3215 | 26.8492 | 42.2082 | 2705.2319 | 75.7785 | 120.4035 | 0.33642 | 80.1082 | 50.2842 | 2633.6244 | 25.1824 | 50.1615 | 3102.2318 | 22.7446 | 65.7148 | 228.0455 | 341.24 | 94.5961 | 77.3099 | 0
0.25298 | 3719.8877 | 4499.6444 | 9.3844 | 27.1878 | 42.114 | 2705.2271 | 75.052 | 120.3905 | 0.33867 | 80.1099 | 48.7396 | 2634.2962 | 25.0604 | 49.3734 | 3102.1142 | 22.851 | 65.7477 | 227.7094 | 341.3659 | 94.59 | 77.2871 | 0
0.25213 | 3632.5031 | 4483.1205 | 9.283 | 26.9053 | 42.6978 | 2704.368 | 74.8771 | 120.4127 | 0.33724 | 80.1167 | 50.1252 | 2633.6421 | 24.9239 | 49.8605 | 3102.6551 | 23.0816 | 65.7142 | 230.2402 | 341.2712 | 94.604 | 77.2972 | 0
0.24786 | 3653.7796 | 4497.1766 | 9.3638 | 26.8711 | 42.1506 | 2705.0694 | 75.423 | 120.4027 | 0.33518 | 80.1179 | 50.1858 | 2633.5097 | 25.1724 | 47.4848 | 3102.3997 | 22.8687 | 65.7304 | 231.9212 | 341.2674 | 94.5779 | 77.2903 | 0
0.24937 | 3675.0581 | 4517.1164 | 9.3478 | 27.2012 | 42.2299 | 2705.1663 | 75.1009 | 120.4052 | 0.33721 | 80.1106 | 50.1503 | 2633.717 | 25.0788 | 48.8423 | 3102.4386 | 22.9369 | 65.7422 | 231.0304 | 341.3627 | 94.5838 | 77.3063 | 0
0.24996 | 3650.398 | 4545.3999 | 9.3049 | 27.1587 | 42.2751 | 2704.9642 | 75.3146 | 120.3825 | 0.33697 | 80.1139 | 48.2321 | 2633.4022 | 25.4763 | 49.7636 | 3102.6578 | 22.945 | 65.7303 | 230.7149 | 341.3623 | 94.6009 | 77.3 | 0
0.25041 | 3641.5777 | 4534.6433 | 9.3294 | 27.0533 | 42.0422 | 2704.6888 | 75.7097 | 120.3991 | 0.33657 | 80.0944 | 51.129 | 2633.5738 | 25.1963 | 48.8137 | 3102.7883 | 23.1538 | 65.7153 | 230.3667 | 341.3683 | 94.6011 | 77.2961 | 0
0.24875 | 3665.0944 | 4508.6189 | 9.3148 | 26.9418 | 42.439 | 2705.2362 | 75.4242 | 120.397 | 0.33726 | 80.1011 | 48.523 | 2633.9607 | 25.2558 | 50.7919 | 3102.5568 | 22.7586 | 65.7325 | 229.6472 | 341.4796 | 94.5835 | 77.294 | 0
0.24933 | 3701.1637 | 4507.2557 | 9.3288 | 26.9279 | 42.48 | 2705.0227 | 74.8383 | 120.4004 | 0.33514 | 80.1102 | 51.5807 | 2633.4621 | 25.0447 | 50.2318 | 3102.435 | 23.0517 | 65.7374 | 229.0623 | 341.292 | 94.5895 | 77.283 | 0
0.25016 | 3648.7203 | 4465.6384 | 9.2883 | 27.0619 | 42.1215 | 2704.935 | 75.3241 | 120.4009 | 0.33566 | 80.1104 | 50.4529 | 2633.5974 | 25.1384 | 48.9016 | 3102.2901 | 22.8797 | 65.7399 | 232.8374 | 340.9982 | 94.6078 | 77.3074 | 0
0.25074 | 3676.4175 | 4489.0083 | 9.4345 | 27.0414 | 42.7863 | 2704.8801 | 74.9963 | 120.3924 | 0.33742 | 80.1177 | 51.775 | 2633.8564 | 25.2356 | 48.3037 | 3102.1345 | 23.0713 | 65.76 | 231.0927 | 341.6876 | 94.5996 | 77.301 | 0
0.25025 | 3637.6273 | 4511.7629 | 9.3077 | 26.9105 | 42.2192 | 2705.1352 | 73.9615 | 120.3962 | 0.33986 | 80.1202 | 51.1665 | 2633.9493 | 25.2203 | 49.1749 | 3102.2761 | 23.0445 | 65.7425 | 230.3175 | 341.8469 | 94.5934 | 77.2928 | 0
0.25174 | 3673.4407 | 4528.4559 | 9.3224 | 26.9603 | 42.3614 | 2704.998 | 74.0686 | 120.3959 | 0.33559 | 80.1037 | 51.7315 | 2634.2565 | 25.4747 | 50.9864 | 3101.9678 | 22.7044 | 65.7421 | 227.4959 | 341.4591 | 94.5999 | 77.2915 | 0
0.25076 | 3663.6671 | 4538.7973 | 9.2926 | 27.0288 | 42.5261 | 2705.0364 | 75.6587 | 120.4124 | 0.33672 | 80.1262 | 50.5583 | 2632.9786 | 25.0664 | 48.4437 | 3101.9581 | 22.8456 | 65.7381 | 231.3817 | 341.5046 | 94.5873 | 77.3006 | 0
0.25152 | 3667.8349 | 4514.6532 | 9.4061 | 26.601 | 42.2331 | 2704.8386 | 74.315 | 120.3991 | 0.33837 | 80.123 | 50.2197 | 2634.0868 | 25.0613 | 49.9868 | 3102.2406 | 22.6794 | 65.74 | 230.8727 | 341.2604 | 94.5861 | 77.3035 | 0
0.24834 | 3682.1911 | 4521.0461 | 9.3502 | 26.9084 | 42.3639 | 2705.2632 | 74.613 | 120.4066 | 0.33647 | 80.1218 | 48.2727 | 2633.9724 | 25.2105 | 50.2901 | 3102.2045 | 22.9968 | 65.7419 | 231.2368 | 341.4004 | 94.5941 | 77.2884 | 0
0.25139 | 3666.7016 | 4551.1547 | 9.4365 | 27.0298 | 42.1168 | 2704.689 | 74.8702 | 120.398 | 0.33881 | 80.1076 | 50.759 | 2633.5971 | 25.2634 | 51.7621 | 3101.9839 | 22.7756 | 65.7278 | 231.6861 | 341.2954 | 94.6015 | 77.3034 | 0
0.25134 | 3662.0509 | 4537.314 | 9.3754 | 26.9906 | 42.6817 | 2704.5653 | 74.8965 | 120.4135 | 0.33872 | 80.1077 | 50.7044 | 2633.8428 | 25.0298 | 49.0461 | 3102.3086 | 22.9182 | 65.7266 | 231.7023 | 341.713 | 94.5959 | 77.2714 | 0
0.24994 | 3690.6424 | 4538.0153 | 9.352 | 26.6632 | 42.3053 | 2704.7614 | 75.7439 | 120.4058 | 0.33799 | 80.127 | 50.6191 | 2633.5619 | 24.9428 | 49.5193 | 3102.2535 | 22.9737 | 65.7269 | 228.1616 | 341.5179 | 94.607 | 77.2952 | 0
0.25102 | 3657.5981 | 4506.9059 | 9.2503 | 26.8668 | 42.0661 | 2704.9171 | 75.4566 | 120.4049 | 0.33584 | 80.0924 | 49.9978 | 2633.9269 | 25.2457 | 48.7937 | 3102.6889 | 23.266 | 65.7523 | 230.8599 | 341.1714 | 94.6022 | 77.2923 | 0
0.25147 | 3647.7588 | 4501.7895 | 9.3787 | 26.8676 | 42.199 | 2705.1927 | 75.321 | 120.4133 | 0.33318 | 80.0983 | 49.8195 | 2633.7808 | 25.0551 | 49.2154 | 3101.9303 | 22.9957 | 65.7261 | 228.5874 | 341.2319 | 94.5909 | 77.3003 | 0
0.25151 | 3664.6842 | 4497.6262 | 9.3946 | 26.6785 | 42.2011 | 2705.2185 | 75.1156 | 120.4107 | 0.33681 | 80.1216 | 50.0475 | 2633.0868 | 25.0481 | 51.365 | 3102.1886 | 23.0579 | 65.7467 | 229.9539 | 341.4545 | 94.6101 | 77.3013 | 0
0.25038 | 3657.6525 | 4485.5322 | 9.33 | 26.9594 | 42.4058 | 2704.8452 | 75.3612 | 120.409 | 0.33993 | 80.1062 | 51.1297 | 2633.3785 | 25.0247 | 51.5574 | 3102.22 | 22.9946 | 65.7121 | 230.614 | 341.4913 | 94.609 | 77.2776 | 0
0.25066 | 3692.6608 | 4483.7798 | 9.3657 | 26.917 | 41.9884 | 2704.5938 | 76.0707 | 120.3877 | 0.33825 | 80.1086 | 49.4981 | 2633.7097 | 24.9706 | 51.342 | 3101.9761 | 23.0076 | 65.7151 | 232.2413 | 341.3913 | 94.6042 | 77.3061 | 0
0.25157 | 3655.425 | 4504.7979 | 9.3569 | 26.805 | 42.6409 | 2704.3059 | 74.4993 | 120.4085 | 0.33936 | 80.1326 | 49.0692 | 2634.1045 | 25.1196 | 50.0024 | 3102.1537 | 22.9801 | 65.7286 | 229.3045 | 341.5001 | 94.5847 | 77.2936 | 0
0.25203 | 3656.3795 | 4500.1713 | 9.2581 | 27.0238 | 42.1671 | 2704.4929 | 74.8942 | 120.4106 | 0.33637 | 80.1043 | 49.7439 | 2633.6075 | 25.2658 | 50.0567 | 3102.5448 | 22.9952 | 65.7402 | 230.3414 | 341.3605 | 94.5866 | 77.2918 | 0
0.25003 | 3661.6778 | 4481.6414 | 9.3479 | 26.4208 | 41.9373 | 2705.5869 | 74.745 | 120.3753 | 0.33596 | 80.1171 | 48.9076 | 2633.7335 | 25.3266 | 48.7574 | 3102.1871 | 23.0477 | 65.7272 | 228.6345 | 341.612 | 94.5887 | 77.2922 | 0
0.25046 | 3646.1919 | 4466.1054 | 9.3542 | 27.1902 | 42.3738 | 2705.0902 | 75.5333 | 120.3914 | 0.33375 | 80.117 | 49.9297 | 2633.8175 | 25.2798 | 49.5912 | 3101.6131 | 23.217 | 65.7421 | 230.3859 | 341.2911 | 94.5868 | 77.3012 | 0
0.24887 | 3638.5125 | 4486.6173 | 9.379 | 26.9732 | 42.4253 | 2705.2254 | 75.4831 | 120.4101 | 0.33891 | 80.1069 | 47.6643 | 2633.5651 | 25.2262 | 49.7794 | 3102.7011 | 22.8043 | 65.7268 | 228.8421 | 341.1311 | 94.6094 | 77.295 | 0
0.2501 | 3657.9494 | 4493.3868 | 9.3736 | 27.1577 | 41.9825 | 2704.6854 | 74.8103 | 120.3898 | 0.34105 | 80.1125 | 49.9499 | 2633.5018 | 25.0775 | 50.7775 | 3102.8243 | 22.8055 | 65.7285 | 231.3193 | 341.4621 | 94.5819 | 77.2745 | 0
0.25208 | 3687.5307 | 4540.7803 | 9.3636 | 26.7786 | 42.1927 | 2705.0834 | 73.9733 | 120.3913 | 0.33825 | 80.0964 | 51.109 | 2633.6238 | 25.1179 | 48.7755 | 3102.2015 | 23.0932 | 65.7339 | 232.1779 | 341.5112 | 94.6025 | 77.2808 | 0
0.24881 | 3647.0037 | 4490.3202 | 9.3236 | 26.8176 | 42.2049 | 2704.8031 | 75.9225 | 120.3827 | 0.33791 | 80.1141 | 50.449 | 2634.4474 | 25.1926 | 49.1976 | 3102.5467 | 22.9347 | 65.7346 | 230.6483 | 341.5023 | 94.6065 | 77.3094 | 0
0.25136 | 3635.834 | 4527.6852 | 9.3027 | 26.9034 | 42.0049 | 2705.1482 | 74.8505 | 120.4046 | 0.3355 | 80.1178 | 49.7612 | 2633.8593 | 25.2696 | 49.2026 | 3102.1192 | 23.0039 | 65.7323 | 229.105 | 341.3562 | 94.5915 | 77.296 | 0
0.25132 | 3654.2062 | 4513.7103 | 9.399 | 26.8114 | 42.1002 | 2704.4929 | 74.4421 | 120.4048 | 0.33583 | 80.1026 | 47.8216 | 2634.1665 | 25.1276 | 48.1836 | 3102.1737 | 23.0244 | 65.7332 | 231.3423 | 341.3906 | 94.6126 | 77.301 | 0
0.25131 | 3666.0238 | 4523.3866 | 9.3348 | 27.1641 | 42.7848 | 2705.0317 | 75.1244 | 120.3735 | 0.33517 | 80.0907 | 49.8903 | 2633.8462 | 25.1682 | 50.2679 | 3102.3102 | 22.9769 | 65.7436 | 230.4989 | 341.62 | 94.6171 | 77.2847 | 0
0.25008 | 3661.9087 | 4526.8617 | 9.3319 | 26.9305 | 42.1448 | 2704.8294 | 74.8165 | 120.3981 | 0.3357 | 80.0965 | 49.2122 | 2633.6961 | 25.2287 | 48.8175 | 3102.7238 | 23.0411 | 65.7244 | 230.3331 | 341.4559 | 94.5898 | 77.2921 | 0
0.25023 | 3668.2018 | 4488.4392 | 9.2859 | 26.927 | 42.4627 | 2704.5711 | 74.6798 | 120.3886 | 0.33791 | 80.132 | 50.516 | 2633.9841 | 25.1443 | 48.9284 | 3102.5551 | 22.8492 | 65.7266 | 229.6977 | 341.4066 | 94.5877 | 77.2982 | 0
0.25285 | 3647.9626 | 4487.5791 | 9.292 | 26.7163 | 42.3428 | 2705.0122 | 74.3678 | 120.4022 | 0.33627 | 80.1014 | 51.5153 | 2633.3985 | 25.0608 | 51.9312 | 3101.8401 | 23.0373 | 65.726 | 230.0151 | 341.7772 | 94.6052 | 77.3028 | 0
0.24972 | 3653.9695 | 4509.8976 | 9.4194 | 27.1085 | 42.2764 | 2705.0285 | 75.7763 | 120.3985 | 0.33717 | 80.0963 | 50.4077 | 2633.3977 | 25.1221 | 50.891 | 3102.26 | 23.004 | 65.7079 | 228.9521 | 341.1698 | 94.5991 | 77.2856 | 0
0.25148 | 3639.7195 | 4502.1673 | 9.2866 | 26.8602 | 42.226 | 2705.0659 | 75.7933 | 120.3942 | 0.33758 | 80.1007 | 48.3755 | 2633.5606 | 25.2826 | 49.107 | 3101.8912 | 22.8068 | 65.713 | 230.1951 | 341.3834 | 94.5733 | 77.3009 | 0
0.24867 | 3702.4285 | 4493.3167 | 9.3864 | 27.1751 | 42.3613 | 2704.891 | 74.5489 | 120.4087 | 0.33448 | 80.1058 | 51.085 | 2633.5364 | 24.9948 | 49.6128 | 3102.5556 | 22.7607 | 65.7214 | 231.375 | 341.5136 | 94.6045 | 77.3032 | 0
0.25071 | 3696.031 | 4539.4308 | 9.3105 | 26.6036 | 42.5334 | 2705.2402 | 75.1654 | 120.3886 | 0.33584 | 80.1253 | 49.1873 | 2633.4946 | 25.0216 | 49.6767 | 3101.8703 | 23.0347 | 65.7282 | 230.3924 | 341.4533 | 94.5863 | 77.2915 | 0
0.24928 | 3672.1803 | 4492.751 | 9.3252 | 26.9431 | 42.3803 | 2704.6707 | 75.0073 | 120.4028 | 0.33773 | 80.11 | 49.8175 | 2633.675 | 25.1241 | 50.3009 | 3102.6978 | 22.905 | 65.7285 | 228.2922 | 341.3919 | 94.6149 | 77.295 | 0
0.24898 | 3655.2486 | 4540.6745 | 9.3958 | 26.5379 | 42.6916 | 2704.8096 | 75.4312 | 120.4175 | 0.33703 | 80.1034 | 48.0952 | 2634.2377 | 25.2488 | 50.7224 | 3102.4959 | 22.8822 | 65.7319 | 230.9889 | 341.5158 | 94.5937 | 77.3074 | 0
0.24986 | 3669.3266 | 4512.7552 | 9.4119 | 26.979 | 42.3637 | 2704.8047 | 74.5361 | 120.3915 | 0.34079 | 80.106 | 48.6245 | 2633.6131 | 25.2156 | 48.9123 | 3102.1675 | 23.1589 | 65.7481 | 230.2916 | 341.5085 | 94.5885 | 77.2925 | 0
0.25046 | 3657.2239 | 4507.703 | 9.3123 | 26.8045 | 42.2846 | 2704.7738 | 75.4131 | 120.4005 | 0.3399 | 80.0909 | 51.9938 | 2633.4519 | 25.1544 | 50.0762 | 3102.6112 | 22.862 | 65.7416 | 228.6289 | 341.25 | 94.6025 | 77.3087 | 0
0.2508 | 3669.4688 | 4508.3841 | 9.31 | 26.9992 | 42.0793 | 2704.7552 | 74.8953 | 120.3931 | 0.33711 | 80.1183 | 50.2758 | 2633.6752 | 25.1936 | 50.154 | 3102.7706 | 22.7555 | 65.7267 | 231.5739 | 341.3174 | 94.6111 | 77.3045 | 0
0.24938 | 3639.3084 | 4502.8209 | 9.3672 | 26.6948 | 42.5242 | 2705.4574 | 75.3082 | 120.4047 | 0.336 | 80.121 | 49.5276 | 2633.5243 | 25.2719 | 50.32 | 3102.1846 | 23.2278 | 65.7326 | 228.8693 | 341.4846 | 94.5873 | 77.2931 | 0
0.25099 | 3661.7086 | 4517.1923 | 9.3204 | 26.87 | 42.5025 | 2705.4092 | 75.7195 | 120.3934 | 0.33671 | 80.109 | 48.2907 | 2633.8109 | 25.3262 | 50.483 | 3102.0378 | 22.9693 | 65.7183 | 231.8022 | 341.6224 | 94.5862 | 77.2776 | 0
0.2517 | 3678.3538 | 4494.8331 | 9.3552 | 26.8502 | 42.4693 | 2705.3099 | 75.689 | 120.3845 | 0.33682 | 80.1047 | 50.0911 | 2633.4671 | 25.2288 | 49.786 | 3101.7096 | 22.9398 | 65.7177 | 230.0793 | 341.3986 | 94.6002 | 77.3159 | 0
0.25144 | 3648.6474 | 4483.2345 | 9.4315 | 27.0079 | 42.4563 | 2704.8789 | 75.0186 | 120.3958 | 0.33558 | 80.1177 | 49.9389 | 2634.195 | 25.2252 | 51.1064 | 3102.225 | 22.9759 | 65.7143 | 231.502 | 341.7776 | 94.5944 | 77.2957 | 0
0.24986 | 3666.7115 | 4513.044 | 9.4085 | 26.8622 | 42.5967 | 2705.1061 | 76.0025 | 120.4022 | 0.33305 | 80.1002 | 50.8288 | 2633.7173 | 25.2464 | 51.5561 | 3101.3044 | 22.9991 | 65.7369 | 230.3409 | 341.5209 | 94.6108 | 77.2996 | 0
0.25165 | 3682.3869 | 4521.0654 | 9.3695 | 26.7793 | 42.3908 | 2705.4014 | 75.1772 | 120.4011 | 0.33949 | 80.1115 | 50.2399 | 2633.7269 | 25.3463 | 47.9812 | 3102.2132 | 22.7273 | 65.7337 | 230.9114 | 341.2867 | 94.5841 | 77.3002 | 0
0.25161 | 3654.2332 | 4515.2585 | 9.297 | 27.2721 | 42.4904 | 2704.9454 | 74.5712 | 120.3972 | 0.33706 | 80.1034 | 48.6354 | 2633.7371 | 25.0145 | 49.4623 | 3102.2124 | 22.9984 | 65.728 | 229.7483 | 341.5304 | 94.5962 | 77.2946 | 0
0.24961 | 3666.5287 | 4519.7397 | 9.3977 | 26.9006 | 42.284 | 2705.2387 | 75.4552 | 120.3776 | 0.3385 | 80.1149 | 47.9631 | 2633.3313 | 25.1136 | 51.8144 | 3102.0082 | 23.0667 | 65.7528 | 229.981 | 341.6038 | 94.6012 | 77.3001 | 0
0.25121 | 3668.2704 | 4497.7813 | 9.3777 | 26.9714 | 42.5219 | 2705.1525 | 75.0922 | 120.3966 | 0.33867 | 80.1175 | 51.1553 | 2633.8135 | 25.1918 | 51.0868 | 3102.302 | 22.9614 | 65.7361 | 232.7084 | 341.4559 | 94.6109 | 77.2985 | 0
0.24903 | 3680.1742 | 4494.812 | 9.4172 | 27.0381 | 42.0612 | 2704.978 | 74.9873 | 120.4111 | 0.33581 | 80.11 | 50.6282 | 2633.8578 | 25.2952 | 50.0631 | 3101.8407 | 22.8535 | 65.7157 | 229.5239 | 341.5326 | 94.619 | 77.2818 | 0
0.25099 | 3695.6746 | 4451.4169 | 9.3455 | 27.2014 | 42.3805 | 2705.077 | 75.1378 | 120.3951 | 0.33749 | 80.1034 | 49.783 | 2633.5587 | 24.9057 | 49.7615 | 3101.7665 | 22.8833 | 65.7341 | 231.8405 | 341.2765 | 94.5969 | 77.3065 | 1
0.25089 | 3689.925 | 4522.3371 | 9.3664 | 26.8084 | 42.4352 | 2705.4314 | 75.7833 | 120.405 | 0.33934 | 80.1263 | 48.5047 | 2633.681 | 25.0031 | 50.9343 | 3101.8668 | 22.9883 | 65.7137 | 232.3657 | 341.4272 | 94.6082 | 77.2893 | 1
0.25301 | 3664.7975 | 4515.4702 | 9.3826 | 26.7535 | 42.3326 | 2704.5936 | 74.6553 | 120.3946 | 0.33781 | 80.1094 | 48.6631 | 2633.4098 | 25.0026 | 48.5684 | 3102.2243 | 23.0754 | 65.7419 | 232.1265 | 341.721 | 94.6039 | 77.2913 | 1
0.25231 | 3675.8828 | 4474.8697 | 9.3212 | 26.7778 | 41.9665 | 2704.936 | 74.7279 | 120.42 | 0.33613 | 80.121 | 49.6121 | 2633.5006 | 25.1927 | 48.385 | 3102.1672 | 22.9632 | 65.7259 | 228.3944 | 341.1914 | 94.6072 | 77.2939 | 1
0.25062 | 3661.4906 | 4515.7457 | 9.3086 | 26.9693 | 42.3825 | 2705.0017 | 74.967 | 120.4147 | 0.33667 | 80.1214 | 49.6901 | 2634.029 | 25.0472 | 50.3397 | 3102.2188 | 22.7851 | 65.7375 | 230.2107 | 341.4684 | 94.6088 | 77.3031 | 1
0.24887 | 3649.6491 | 4527.4644 | 9.2952 | 26.4627 | 42.5229 | 2705.0539 | 75.5809 | 120.3945 | 0.33666 | 80.1186 | 50.7198 | 2633.341 | 25.1633 | 52.1223 | 3102.1478 | 22.9313 | 65.7286 | 230.2108 | 341.4791 | 94.6217 | 77.2848 | 1
0.25006 | 3659.1054 | 4492.5482 | 9.3308 | 26.9399 | 42.2717 | 2705.1261 | 74.7701 | 120.4026 | 0.33583 | 80.1126 | 49.5085 | 2633.9032 | 25.3234 | 48.6573 | 3102.3183 | 22.9564 | 65.7459 | 231.6499 | 341.7474 | 94.5962 | 77.2896 | 1
0.25028 | 3690.3253 | 4541.6759 | 9.2894 | 27.1295 | 42.3497 | 2704.8722 | 74.9772 | 120.3943 | 0.33902 | 80.0911 | 48.3476 | 2634.052 | 25.0581 | 49.6032 | 3102.3395 | 23.017 | 65.7559 | 229.4277 | 341.6942 | 94.595 | 77.2982 | 1
0.25128 | 3680.4935 | 4480.6824 | 9.394 | 26.907 | 42.1093 | 2704.6163 | 74.6369 | 120.4027 | 0.33828 | 80.1039 | 49.5129 | 2633.5446 | 25.3335 | 48.8532 | 3101.8161 | 22.7792 | 65.7299 | 229.0635 | 341.5371 | 94.6081 | 77.306 | 1
0.25033 | 3656.5132 | 4527.5589 | 9.3421 | 26.7947 | 42.5797 | 2704.9029 | 75.4264 | 120.3928 | 0.33583 | 80.1182 | 49.7648 | 2633.7082 | 25.1138 | 50.0347 | 3102.5981 | 23.086 | 65.7491 | 227.7209 | 341.5907 | 94.578 | 77.2982 | 1
0.25034 | 3636.0065 | 4509.4529 | 9.3303 | 27.2618 | 42.3719 | 2705.1468 | 74.5147 | 120.3971 | 0.33641 | 80.1036 | 47.8479 | 2633.0904 | 25.0487 | 50.0095 | 3102.0307 | 22.9099 | 65.7296 | 230.8832 | 341.5663 | 94.6043 | 77.295 | 1
0.25093 | 3654.3142 | 4511.6681 | 9.2795 | 26.8246 | 42.4034 | 2704.6832 | 75.3133 | 120.4007 | 0.33624 | 80.1169 | 49.9911 | 2633.9091 | 25.286 | 49.3738 | 3101.8045 | 22.8602 | 65.7472 | 231.0784 | 341.4724 | 94.6091 | 77.2862 | 1
0.25018 | 3647.496 | 4536.6645 | 9.3096 | 27.1459 | 42.6436 | 2705.0175 | 75.2257 | 120.3955 | 0.33577 | 80.1075 | 50.4078 | 2633.8025 | 25.284 | 50.9583 | 3102.1054 | 23.056 | 65.7227 | 230.3036 | 341.514 | 94.6018 | 77.3167 | 1
0.25246 | 3623.33 | 4515.0583 | 9.3149 | 26.9356 | 42.4286 | 2704.5753 | 74.3976 | 120.3963 | 0.33541 | 80.0918 | 50.7959 | 2634.0793 | 25.2491 | 49.3277 | 3102.0645 | 22.7229 | 65.7367 | 231.4007 | 341.5932 | 94.5841 | 77.3011 | 1
0.25104 | 3652.3134 | 4536.6218 | 9.3389 | 26.8505 | 42.6661 | 2704.8527 | 75.4671 | 120.3949 | 0.3381 | 80.1089 | 50.8374 | 2633.5682 | 25.4481 | 50.2814 | 3102.3084 | 23.0114 | 65.7145 | 230.5813 | 341.809 | 94.5951 | 77.3089 | 1
0.24904 | 3660.662 | 4531.2839 | 9.2994 | 26.9942 | 42.3706 | 2705.1662 | 74.3143 | 120.3955 | 0.33486 | 80.105 | 49.6988 | 2633.8685 | 25.021 | 50.3532 | 3102.409 | 22.7985 | 65.7415 | 229.5011 | 341.3571 | 94.6063 | 77.2794 | 1
0.25288 | 3637.3104 | 4500.1295 | 9.3131 | 26.8171 | 42.5483 | 2704.6023 | 74.3113 | 120.3898 | 0.33621 | 80.1087 | 49.531 | 2633.4996 | 25.2933 | 50.3111 | 3102.2333 | 22.886 | 65.7376 | 230.0857 | 341.6303 | 94.6064 | 77.3068 | 1
0.25246 | 3642.9119 | 4548.3999 | 9.3714 | 27.0167 | 42.3122 | 2704.8681 | 75.0729 | 120.4017 | 0.33567 | 80.126 | 50.9693 | 2633.7513 | 25.2136 | 48.6575 | 3101.7939 | 23.0676 | 65.723 | 229.355 | 341.518 | 94.5866 | 77.3151 | 1
0.25175 | 3674.8386 | 4544.4924 | 9.3644 | 26.8371 | 42.137 | 2704.7408 | 74.7056 | 120.3924 | 0.33948 | 80.1152 | 50.6333 | 2633.7337 | 25.291 | 50.1293 | 3102.2984 | 22.9913 | 65.7223 | 231.4986 | 341.3067 | 94.5852 | 77.303 | 1
0.25021 | 3694.1812 | 4504.9607 | 9.3569 | 26.9696 | 42.0739 | 2705.018 | 74.5583 | 120.4155 | 0.33853 | 80.1119 | 49.6269 | 2633.8272 | 25.1576 | 49.1976 | 3102.0999 | 23.0222 | 65.7302 | 231.2006 | 341.3797 | 94.5932 | 77.2995 | 1
0.25179 | 3670.7494 | 4517.515 | 9.3125 | 26.852 | 42.2762 | 2705.0677 | 74.9721 | 120.3821 | 0.33817 | 80.1141 | 50.0387 | 2633.7326 | 25.131 | 50.568 | 3102.5469 | 22.9198 | 65.7362 | 230.3145 | 341.3172 | 94.6086 | 77.2978 | 1
0.2523 | 3664.0715 | 4510.0213 | 9.3693 | 26.7692 | 42.2635 | 2704.4781 | 75.0302 | 120.3754 | 0.33858 | 80.0872 | 49.4413 | 2634.121 | 25.2771 | 50.6805 | 3102.1331 | 23.0455 | 65.7195 | 231.5384 | 341.1962 | 94.612 | 77.2916 | 1
0.25085 | 3670.3945 | 4503.5021 | 9.3146 | 26.753 | 42.4975 | 2704.7078 | 73.8082 | 120.3861 | 0.33911 | 80.0989 | 49.3918 | 2633.1836 | 25.222 | 48.2093 | 3102.9474 | 22.9252 | 65.7345 | 232.09 | 341.4907 | 94.6112 | 77.2989 | 1
0.25162 | 3631.6843 | 4513.1361 | 9.2597 | 26.682 | 42.1763 | 2704.7355 | 74.6235 | 120.4072 | 0.34074 | 80.0941 | 48.9318 | 2633.3822 | 25.0902 | 49.5632 | 3102.4242 | 22.9168 | 65.7249 | 228.8816 | 341.3714 | 94.6063 | 77.2879 | 1
0.25008 | 3696.6254 | 4515.2583 | 9.3154 | 26.7817 | 42.28 | 2705.1106 | 74.786 | 120.4189 | 0.33681 | 80.1103 | 49.0871 | 2633.7986 | 25.0665 | 49.3853 | 3101.8931 | 23.0027 | 65.7399 | 229.4447 | 341.806 | 94.595 | 77.2914 | 1
0.25037 | 3671.6212 | 4502.3599 | 9.3666 | 26.7244 | 42.5253 | 2704.5024 | 75.3478 | 120.3841 | 0.33761 | 80.1221 | 48.3681 | 2633.8853 | 25.2089 | 50.0528 | 3102.229 | 22.847 | 65.7379 | 228.3556 | 341.2592 | 94.597 | 77.2823 | 1
0.25033 | 3641.7937 | 4472.0884 | 9.3473 | 26.7294 | 42.3104 | 2705.2507 | 74.853 | 120.4027 | 0.33725 | 80.1066 | 50.2692 | 2633.6149 | 25.1357 | 52.1778 | 3102.5023 | 22.7735 | 65.7326 | 230.8102 | 341.3922 | 94.5996 | 77.308 | 1
0.24926 | 3637.9838 | 4504.2475 | 9.3158 | 26.8628 | 42.2906 | 2704.8157 | 74.588 | 120.3871 | 0.33834 | 80.1083 | 48.7696 | 2633.6302 | 25.0886 | 48.1063 | 3102.2286 | 23.0178 | 65.7373 | 230.1987 | 341.1634 | 94.5923 | 77.2862 | 1
0.24975 | 3609.7509 | 4507.7971 | 9.3298 | 26.7376 | 42.5927 | 2704.9278 | 74.3313 | 120.3969 | 0.3375 | 80.1138 | 48.8326 | 2633.8944 | 25.1195 | 49.419 | 3102.4186 | 22.8652 | 65.7303 | 231.6809 | 341.528 | 94.5921 | 77.309 | 1
0.25227 | 3668.3735 | 4495.8534 | 9.321 | 26.8136 | 41.8702 | 2705.1377 | 75.1037 | 120.4043 | 0.3381 | 80.1072 | 48.906 | 2633.8412 | 25.0286 | 48.4308 | 3102.4286 | 22.8926 | 65.7196 | 229.7613 | 341.3381 | 94.5982 | 77.2987 | 1
0.25098 | 3663.8486 | 4486.6889 | 9.3703 | 27.0976 | 42.4485 | 2705.3664 | 74.4182 | 120.3987 | 0.33588 | 80.105 | 50.4218 | 2634.0244 | 25.1766 | 49.6909 | 3102.2101 | 22.9566 | 65.7382 | 229.5637 | 341.2425 | 94.6071 | 77.2921 | 1
0.25111 | 3661.8921 | 4492.7324 | 9.3829 | 26.6431 | 42.2395 | 2705.4554 | 75.0299 | 120.4118 | 0.33841 | 80.1009 | 48.2966 | 2633.2681 | 25.0471 | 47.4832 | 3102.16 | 22.8257 | 65.7388 | 230.1566 | 341.387 | 94.5877 | 77.2861 | 1
0.24918 | 3682.9384 | 4465.5687 | 9.3134 | 27.0508 | 42.1969 | 2704.7162 | 74.686 | 120.4026 | 0.3354 | 80.1211 | 48.4313 | 2633.6169 | 25.1844 | 50.3256 | 3102.0704 | 22.8128 | 65.739 | 228.5779 | 341.3144 | 94.6065 | 77.2723 | 1
0.25158 | 3657.141 | 4504.9392 | 9.2903 | 26.9679 | 42.6412 | 2705.081 | 74.8761 | 120.4027 | 0.33695 | 80.1091 | 50.2112 | 2633.5855 | 25.1308 | 51.4706 | 3102.4787 | 22.9128 | 65.7363 | 230.7602 | 341.6642 | 94.572 | 77.3023 | 1
0.24999 | 3667.3719 | 4495.7411 | 9.3914 | 26.9887 | 42.1046 | 2705.2518 | 75.0819 | 120.3907 | 0.33695 | 80.1305 | 50.0058 | 2633.4091 | 24.9891 | 49.405 | 3102.4176 | 22.9751 | 65.7229 | 229.1054 | 341.8728 | 94.5901 | 77.2925 | 1
0.25077 | 3688.2218 | 4515.0284 | 9.3689 | 26.7543 | 42.0559 | 2705.0515 | 75.0273 | 120.4178 | 0.33609 | 80.1186 | 50.6691 | 2633.393 | 25.2353 | 50.35 | 3102.8654 | 23.1059 | 65.731 | 229.5101 | 341.4735 | 94.5991 | 77.289 | 1
0.25036 | 3667.0005 | 4535.0108 | 9.324 | 26.6527 | 42.1756 | 2704.9728 | 74.9283 | 120.3825 | 0.33758 | 80.0989 | 49.0396 | 2633.463 | 25.1557 | 50.7612 | 3102.0953 | 23.036 | 65.7276 | 231.2404 | 341.3965 | 94.5948 | 77.2728 | 1
0.25029 | 3676.7361 | 4522.0547 | 9.3823 | 26.9187 | 42.5612 | 2705.1291 | 74.7431 | 120.3956 | 0.3395 | 80.1243 | 48.44 | 2633.6151 | 25.2849 | 49.8285 | 3102.1261 | 22.9831 | 65.7395 | 229.8069 | 341.4689 | 94.585 | 77.2849 | 1
0.25174 | 3673.1758 | 4513.6825 | 9.3685 | 26.9341 | 42.3615 | 2705.7038 | 74.9223 | 120.3852 | 0.33733 | 80.0998 | 50.1774 | 2634.0657 | 25.2179 | 49.9763 | 3101.9717 | 22.9044 | 65.7283 | 231.3398 | 341.3144 | 94.6052 | 77.2909 | 1
0.24902 | 3647.7854 | 4497.5728 | 9.3815 | 26.7275 | 42.6125 | 2704.7008 | 74.6584 | 120.3918 | 0.33677 | 80.118 | 49.0433 | 2633.3015 | 25.4227 | 49.3631 | 3101.9916 | 23.0139 | 65.7255 | 230.1637 | 341.6541 | 94.593 | 77.2965 | 1
0.25048 | 3636.7495 | 4532.5608 | 9.3695 | 27.0744 | 42.3515 | 2704.6944 | 75.1362 | 120.3933 | 0.33751 | 80.1038 | 48.8136 | 2633.9295 | 25.303 | 51.3822 | 3102.5403 | 22.9202 | 65.7376 | 230.0729 | 341.6055 | 94.5934 | 77.312 | 1
0.25038 | 3657.9714 | 4495.6375 | 9.3549 | 26.7972 | 42.7127 | 2705.1789 | 75.7828 | 120.3998 | 0.33752 | 80.1094 | 49.7486 | 2633.8269 | 25.2605 | 51.1608 | 3102.0178 | 22.9489 | 65.7307 | 231.1062 | 341.1832 | 94.6038 | 77.2978 | 1
0.24983 | 3684.0731 | 4488.9505 | 9.3093 | 27.065 | 42.2021 | 2705.4192 | 75.0174 | 120.4188 | 0.339 | 80.1093 | 50.0929 | 2633.4913 | 25.0074 | 51.0609 | 3102.1193 | 22.8199 | 65.7358 | 230.1217 | 341.3986 | 94.619 | 77.2889 | 1
0.25025 | 3669.3954 | 4520.8034 | 9.2785 | 27.094 | 42.2622 | 2705.2003 | 74.5013 | 120.4103 | 0.33731 | 80.1055 | 49.5754 | 2633.1907 | 25.1289 | 50.1787 | 3101.9855 | 22.9702 | 65.7339 | 230.5723 | 341.56 | 94.6059 | 77.3002 | 1
0.24913 | 3666.9981 | 4538.6562 | 9.3576 | 26.8473 | 42.1274 | 2704.9778 | 74.388 | 120.4014 | 0.33885 | 80.1122 | 48.9097 | 2633.7133 | 25.0209 | 50.8446 | 3102.2522 | 23.001 | 65.7206 | 230.4303 | 341.7726 | 94.599 | 77.2916 | 1
0.25024 | 3675.6593 | 4484.1251 | 9.3159 | 27.1346 | 42.4988 | 2704.8273 | 75.0734 | 120.3917 | 0.33808 | 80.0909 | 48.2933 | 2633.5176 | 25.2022 | 48.1237 | 3102.2006 | 22.7707 | 65.7316 | 230.8127 | 341.4385 | 94.595 | 77.3027 | 1
0.25103 | 3666.8761 | 4523.9826 | 9.3217 | 26.9126 | 42.2891 | 2705.1949 | 74.9454 | 120.4081 | 0.3337 | 80.1057 | 49.9085 | 2633.3826 | 25.1272 | 49.3153 | 3102.0073 | 22.9122 | 65.7172 | 229.6557 | 341.3565 | 94.608 | 77.2979 | 1
0.25164 | 3647.8643 | 4489.1574 | 9.2679 | 26.7851 | 42.0879 | 2704.9469 | 75.1341 | 120.3999 | 0.33797 | 80.1177 | 50.4218 | 2633.8573 | 25.3734 | 49.453 | 3102.594 | 22.8201 | 65.7377 | 230.3404 | 341.4226 | 94.6045 | 77.2917 | 1
0.25189 | 3670.5586 | 4523.7345 | 9.2962 | 26.9025 | 42.3763 | 2704.82 | 75.2618 | 120.3935 | 0.33506 | 80.1207 | 48.484 | 2633.6113 | 25.2038 | 49.8049 | 3102.4779 | 22.7787 | 65.7382 | 230.7672 | 341.3292 | 94.6081 | 77.2831 | 1
0.25066 | 3642.6123 | 4501.955 | 9.323 | 26.6622 | 41.7422 | 2705.1711 | 74.193 | 120.408 | 0.33635 | 80.1155 | 51.2304 | 2634.0843 | 25.2544 | 50.3735 | 3101.8214 | 22.984 | 65.7336 | 231.9811 | 341.0661 | 94.5751 | 77.2911 | 1
0.25134 | 3642.3973 | 4501.2164 | 9.2635 | 26.8083 | 42.2354 | 2705.2277 | 75.7844 | 120.4097 | 0.33872 | 80.1055 | 49.7806 | 2633.3365 | 25.0968 | 51.3956 | 3101.6824 | 22.9117 | 65.7338 | 229.5466 | 341.8195 | 94.6089 | 77.2997 | 1
0.25039 | 3676.0046 | 4527.0725 | 9.4573 | 27.132 | 42.1222 | 2705.0373 | 75.1349 | 120.407 | 0.33731 | 80.0913 | 50.7386 | 2633.3983 | 25.1757 | 48.8423 | 3102.3639 | 23.0993 | 65.7184 | 230.2228 | 341.4729 | 94.5853 | 77.2925 | 1
0.25115 | 3650.2437 | 4502.2332 | 9.3432 | 27.3714 | 42.2907 | 2704.7177 | 74.8356 | 120.3961 | 0.34002 | 80.1059 | 50.6928 | 2633.5204 | 25.1213 | 49.9193 | 3102.3643 | 22.7888 | 65.7418 | 229.5383 | 341.3064 | 94.5974 | 77.288 | 1
0.25123 | 3687.6429 | 4497.5647 | 9.3341 | 27.1112 | 42.5757 | 2705.5073 | 76.2196 | 120.3852 | 0.33769 | 80.1097 | 51.716 | 2634.2239 | 25.3117 | 51.5664 | 3102.4272 | 23.0892 | 65.7184 | 229.6162 | 341.2971 | 94.6007 | 77.2746 | 1
0.25035 | 3667.4493 | 4501.0894 | 9.2925 | 26.6832 | 42.4938 | 2705.1146 | 74.1125 | 120.4 | 0.33901 | 80.0953 | 48.8653 | 2633.55 | 25.1858 | 47.958 | 3102.3917 | 22.8939 | 65.7374 | 229.3991 | 341.2188 | 94.6081 | 77.2957 | 1
0.25208 | 3666.6288 | 4516.9862 | 9.2546 | 26.866 | 42.3981 | 2705.0685 | 74.5819 | 120.3884 | 0.33901 | 80.1127 | 51.6821 | 2634.4106 | 25.0554 | 47.0028 | 3102.2422 | 22.9632 | 65.7477 | 229.8242 | 341.1424 | 94.5948 | 77.3041 | 1
0.25249 | 3644.8658 | 4488.5898 | 9.3562 | 27.1851 | 42.3237 | 2705.168 | 74.6876 | 120.3958 | 0.33528 | 80.1244 | 50.6924 | 2633.9375 | 24.7929 | 49.8439 | 3102.2582 | 22.7619 | 65.7231 | 229.7983 | 341.5356 | 94.6032 | 77.2979 | 1
0.25154 | 3651.5637 | 4507.3916 | 9.4071 | 26.8129 | 42.5122 | 2704.8328 | 74.7315 | 120.3799 | 0.33897 | 80.11 | 49.9065 | 2633.833 | 25.2687 | 49.3587 | 3101.9647 | 22.9318 | 65.7275 | 230.2225 | 341.1628 | 94.5883 | 77.3048 | 1
0.25003 | 3636.8446 | 4516.0391 | 9.3665 | 26.6686 | 42.467 | 2705.3525 | 75.0079 | 120.4156 | 0.33824 | 80.1116 | 50.3188 | 2633.3199 | 25.1637 | 48.6589 | 3102.382 | 22.9342 | 65.7494 | 229.9678 | 341.1856 | 94.6022 | 77.2874 | 1
0.2503 | 3676.5493 | 4495.3358 | 9.3176 | 26.5183 | 42.3183 | 2704.9373 | 74.5532 | 120.3905 | 0.33483 | 80.1085 | 49.4086 | 2633.4909 | 25.157 | 50.5909 | 3102.5757 | 23.1772 | 65.737 | 229.8992 | 341.2622 | 94.5796 | 77.2882 | 1
0.25072 | 3657.2374 | 4497.2419 | 9.3431 | 26.675 | 42.2979 | 2705.7677 | 75.3959 | 120.4191 | 0.33642 | 80.1027 | 48.639 | 2634.1594 | 25.2382 | 49.2351 | 3102.2066 | 23.1184 | 65.7237 | 231.1518 | 341.6478 | 94.5722 | 77.3044 | 1
0.24876 | 3699.1872 | 4501.8734 | 9.3996 | 27.0986 | 42.4244 | 2704.8443 | 74.3068 | 120.3986 | 0.33875 | 80.123 | 49.958 | 2634.3088 | 25.1448 | 50.4065 | 3101.9809 | 23.0473 | 65.7325 | 232.2549 | 341.2945 | 94.5845 | 77.3132 | 1
0.24879 | 3643.3957 | 4516.5029 | 9.2933 | 26.8958 | 42.188 | 2705.2382 | 75.0487 | 120.4032 | 0.33837 | 80.101 | 50.2976 | 2633.743 | 25.05 | 50.1545 | 3102.6002 | 22.9931 | 65.7314 | 229.7073 | 341.5512 | 94.5878 | 77.2966 | 1
0.25303 | 3654.5788 | 4542.559 | 9.3541 | 26.6202 | 42.5457 | 2705.1407 | 74.6269 | 120.3899 | 0.33694 | 80.1054 | 51.0742 | 2634.1362 | 25.25 | 51.2626 | 3102.2113 | 23.0118 | 65.738 | 231.2026 | 341.4636 | 94.5963 | 77.3063 | 1
0.2502 | 3672.171 | 4520.6268 | 9.3617 | 26.5723 | 42.2463 | 2705.2136 | 75.0387 | 120.3926 | 0.3369 | 80.1073 | 49.6889 | 2633.783 | 25.1016 | 48.7491 | 3102.5562 | 22.8986 | 65.7251 | 230.9036 | 341.6745 | 94.5811 | 77.2991 | 1
0.2509 | 3653.3257 | 4517.4474 | 9.3196 | 27.0994 | 42.5552 | 2704.5387 | 76.0235 | 120.3978 | 0.34069 | 80.1053 | 50.0269 | 2633.1479 | 25.0846 | 51.3663 | 3102.5226 | 22.9362 | 65.725 | 230.7179 | 341.3235 | 94.5858 | 77.2914 | 1
0.2498 | 3653.915 | 4560.9183 | 9.2807 | 27.0959 | 42.3195 | 2704.9685 | 75.313 | 120.3893 | 0.33798 | 80.13 | 49.9577 | 2633.8163 | 25.1143 | 48.101 | 3101.5931 | 23.0312 | 65.725 | 230.5225 | 341.9468 | 94.5815 | 77.2846 | 1
0.25027 | 3675.5296 | 4475.0933 | 9.322 | 26.7028 | 42.0631 | 2704.9755 | 74.8812 | 120.3932 | 0.33879 | 80.1098 | 48.8354 | 2633.8435 | 24.979 | 50.6744 | 3102.3958 | 22.7724 | 65.7323 | 228.739 | 341.1779 | 94.5914 | 77.3 | 1
0.25054 | 3674.4791 | 4529.1822 | 9.3199 | 27.0081 | 42.4116 | 2704.9026 | 75.694 | 120.3829 | 0.33528 | 80.1049 | 49.9983 | 2633.6051 | 24.9028 | 50.0421 | 3102.4541 | 22.9833 | 65.7388 | 229.8084 | 341.4469 | 94.5962 | 77.2834 | 1
0.25033 | 3660.7919 | 4546.5512 | 9.3748 | 26.9467 | 41.8873 | 2705.0131 | 74.9598 | 120.3843 | 0.33997 | 80.1034 | 50.2693 | 2633.8474 | 25.2326 | 50.8941 | 3102.1367 | 22.9038 | 65.7364 | 229.8163 | 341.2809 | 94.5988 | 77.2909 | 1
0.24906 | 3689.2151 | 4487.723 | 9.3866 | 26.8003 | 42.2643 | 2705.0404 | 74.879 | 120.3905 | 0.33903 | 80.1053 | 50.4554 | 2634.0366 | 25.251 | 50.1546 | 3102.7077 | 22.8937 | 65.7317 | 229.718 | 341.6037 | 94.5897 | 77.3032 | 1
0.25 | 3670.2143 | 4483.376 | 9.3291 | 26.6975 | 42.1632 | 2704.9386 | 74.8941 | 120.3969 | 0.33726 | 80.1083 | 50.8482 | 2633.7094 | 24.9885 | 51.4824 | 3102.5762 | 23.1097 | 65.7313 | 229.013 | 341.2363 | 94.5715 | 77.2807 | 1
0.25011 | 3666.9743 | 4493.3454 | 9.3754 | 26.9139 | 42.4066 | 2705.0316 | 74.4401 | 120.3965 | 0.33693 | 80.1221 | 47.7235 | 2634.1228 | 24.9112 | 49.7705 | 3101.9471 | 23.1026 | 65.7364 | 229.7707 | 341.3962 | 94.5942 | 77.2991 | 1
0.25145 | 3634.3983 | 4515.6223 | 9.4231 | 26.7717 | 42.1336 | 2705.2641 | 74.6939 | 120.3844 | 0.34025 | 80.1039 | 50.8416 | 2633.9041 | 25.1084 | 49.6463 | 3102.9702 | 22.6807 | 65.7284 | 229.1548 | 340.998 | 94.6002 | 77.2934 | 1
0.25215 | 3662.1084 | 4509.3542 | 9.3187 | 26.9402 | 42.2652 | 2704.7508 | 75.3246 | 120.3932 | 0.34007 | 80.1034 | 51.9471 | 2633.7008 | 25.1047 | 48.9717 | 3102.0907 | 22.8863 | 65.7332 | 232.6484 | 341.3532 | 94.5991 | 77.3038 | 1
0.253 | 3641.4454 | 4515.8448 | 9.283 | 26.7356 | 42.6689 | 2705.5268 | 73.7438 | 120.3977 | 0.33601 | 80.1174 | 48.269 | 2633.931 | 25.2979 | 51.3429 | 3102.4994 | 22.8339 | 65.7267 | 229.3295 | 341.07 | 94.5931 | 77.2802 | 1
0.24971 | 3652.4689 | 4493.5541 | 9.3361 | 27.2207 | 42.0542 | 2705.1975 | 75.3549 | 120.4 | 0.33872 | 80.1052 | 50.0207 | 2634.3328 | 25.3964 | 50.5904 | 3102.282 | 23.1023 | 65.7296 | 230.3954 | 341.5536 | 94.5816 | 77.2875 | 1
0.25145 | 3666.9573 | 4483.0982 | 9.3223 | 26.7056 | 42.277 | 2705.1887 | 75.3038 | 120.3949 | 0.33669 | 80.1034 | 47.9 | 2633.8148 | 25.2314 | 51.2792 | 3102.0697 | 22.9174 | 65.7425 | 228.3379 | 341.5061 | 94.5763 | 77.2903 | 1
0.25146 | 3683.4075 | 4508.2497 | 9.3849 | 27.0469 | 41.9351 | 2705.7964 | 75.2282 | 120.4041 | 0.33969 | 80.1109 | 50.5889 | 2633.6058 | 25.32 | 48.2085 | 3102.1892 | 22.9694 | 65.7309 | 229.7185 | 341.6264 | 94.5862 | 77.278 | 1
0.25168 | 3682.0354 | 4520.9372 | 9.3418 | 26.7482 | 42.5631 | 2705.137 | 74.5084 | 120.402 | 0.33531 | 80.1139 | 50.254 | 2633.805 | 25.052 | 48.9121 | 3102.2121 | 23.0556 | 65.7299 | 231.5931 | 341.5103 | 94.5829 | 77.2999 | 1
0.25132 | 3651.7756 | 4522.2457 | 9.2598 | 26.66 | 42.4371 | 2704.9971 | 74.0167 | 120.4 | 0.3358 | 80.1011 | 50.0462 | 2634.132 | 25.0029 | 50.1581 | 3102.3057 | 23.0577 | 65.7298 | 228.9871 | 341.5504 | 94.5751 | 77.3003 | 1
0.2499 | 3653.2814 | 4529.4164 | 9.3301 | 26.8797 | 42.3501 | 2704.9838 | 74.8676 | 120.3922 | 0.33467 | 80.0984 | 50.6007 | 2633.4764 | 25.2463 | 51.4489 | 3102.1824 | 22.8843 | 65.7303 | 229.2706 | 341.4364 | 94.5938 | 77.2932 | 1
0.24897 | 3683.9248 | 4498.8468 | 9.343 | 26.8515 | 42.5668 | 2705.0743 | 75.1678 | 120.3898 | 0.33814 | 80.1142 | 50.5371 | 2633.3484 | 25.2913 | 50.5212 | 3102.1499 | 22.8734 | 65.7364 | 230.883 | 341.6547 | 94.5877 | 77.2973 | 1
0.24914 | 3672.8003 | 4483.7728 | 9.2587 | 26.589 | 42.29 | 2704.9187 | 75.2707 | 120.4088 | 0.33577 | 80.1062 | 51.1311 | 2633.221 | 25.0283 | 51.7611 | 3101.9184 | 22.9217 | 65.7295 | 230.115 | 341.4264 | 94.5796 | 77.3033 | 1
0.25068 | 3637.0251 | 4549.5771 | 9.3381 | 27.0051 | 42.321 | 2705.3322 | 74.1544 | 120.4109 | 0.33411 | 80.1004 | 50.1339 | 2633.9146 | 24.9377 | 49.4905 | 3102.1944 | 22.9213 | 65.7447 | 228.8993 | 341.4552 | 94.5884 | 77.2771 | 1
0.2503 | 3660.411 | 4475.4613 | 9.3623 | 26.9193 | 41.9033 | 2705.2812 | 74.8838 | 120.3932 | 0.33735 | 80.0915 | 49.0617 | 2633.405 | 25.1383 | 49.6069 | 3102.0492 | 22.9663 | 65.7421 | 231.7214 | 341.6248 | 94.5797 | 77.2963 | 1
0.25001 | 3652.2988 | 4478.7292 | 9.3022 | 27.2479 | 42.3748 | 2705.0008 | 75.3704 | 120.4006 | 0.3349 | 80.1266 | 49.1433 | 2633.9099 | 25.0281 | 49.7066 | 3101.6733 | 22.8611 | 65.7175 | 231.109 | 341.3436 | 94.5854 | 77.291 | 1
0.25269 | 3674.7481 | 4495.8408 | 9.3276 | 26.6537 | 42.4445 | 2704.7964 | 75.0176 | 120.3952 | 0.33741 | 80.1148 | 50.5923 | 2633.6678 | 25.0653 | 49.6201 | 3102.4526 | 22.8396 | 65.7218 | 229.0596 | 341.4167 | 94.5849 | 77.3059 | 1
0.25192 | 3699.5372 | 4479.4123 | 9.383 | 27.4468 | 42.2888 | 2704.8937 | 74.4713 | 120.3817 | 0.33678 | 80.1028 | 51.1063 | 2633.6871 | 25.2062 | 48.9124 | 3102.3183 | 23.0475 | 65.7354 | 231.8649 | 341.1461 | 94.59 | 77.2956 | 1
0.25176 | 3653.1632 | 4541.2161 | 9.4118 | 26.6838 | 42.3952 | 2704.9887 | 74.3694 | 120.402 | 0.33767 | 80.0994 | 49.3675 | 2633.6967 | 25.0929 | 49.3828 | 3102.1969 | 23.0252 | 65.7439 | 229.9864 | 341.4309 | 94.5997 | 77.3096 | 1
0.25053 | 3677.8419 | 4545.181 | 9.3816 | 26.8683 | 42.6183 | 2705.2979 | 75.092 | 120.4002 | 0.33618 | 80.1109 | 49.5424 | 2634.0958 | 25.1151 | 51.5649 | 3102.8603 | 23.0298 | 65.7324 | 229.68 | 341.4667 | 94.5956 | 77.3073 | 1
0.24985 | 3672.5079 | 4492.3918 | 9.3095 | 26.8508 | 42.2844 | 2704.9078 | 74.5115 | 120.3881 | 0.33775 | 80.106 | 50.7818 | 2633.7038 | 25.3485 | 47.2269 | 3102.3756 | 22.8282 | 65.7111 | 231.7212 | 341.6463 | 94.5963 | 77.2928 | 1
0.25162 | 3697.8145 | 4510.0899 | 9.4865 | 26.9287 | 42.1863 | 2704.9256 | 75.2422 | 120.3994 | 0.33589 | 80.1006 | 50.7211 | 2633.8106 | 25.1166 | 49.8712 | 3101.9552 | 22.9038 | 65.7299 | 229.6799 | 341.6593 | 94.5829 | 77.3102 | 1
0.25022 | 3661.1337 | 4510.6726 | 9.3031 | 27.3462 | 42.1688 | 2704.7284 | 74.391 | 120.3755 | 0.33343 | 80.1031 | 49.9798 | 2633.2262 | 24.9285 | 51.2345 | 3103.1069 | 22.9049 | 65.7236 | 228.8958 | 341.392 | 94.594 | 77.2882 | 1
0.2499 | 3685.5564 | 4554.6937 | 9.3737 | 26.5945 | 41.8631 | 2705.4138 | 75.8067 | 120.41 | 0.33827 | 80.109 | 49.6619 | 2633.8311 | 25.1662 | 49.7882 | 3102.6839 | 23.0815 | 65.7468 | 232.1028 | 341.2277 | 94.6004 | 77.2855 | 1
0.25101 | 3650.8922 | 4465.8632 | 9.3622 | 26.5115 | 42.4725 | 2705.1499 | 75.8304 | 120.3939 | 0.33706 | 80.0964 | 50.8559 | 2633.2259 | 25.2726 | 50.2377 | 3102.0343 | 23.078 | 65.739 | 230.8045 | 341.3467 | 94.5802 | 77.2758 | 1
0.25057 | 3652.6693 | 4546.0472 | 9.2065 | 27.1821 | 42.4666 | 2705.0248 | 73.5452 | 120.3905 | 0.34018 | 80.0906 | 50.1344 | 2634.1819 | 25.0633 | 48.023 | 3102.0521 | 22.7959 | 65.7296 | 229.9991 | 341.6259 | 94.5838 | 77.3123 | 1
0.25127 | 3669.1349 | 4508.2682 | 9.294 | 27.0379 | 42.517 | 2704.6971 | 75.0268 | 120.3803 | 0.33848 | 80.1193 | 49.0547 | 2633.3902 | 25.0397 | 48.8185 | 3101.8261 | 23.0261 | 65.7327 | 229.2042 | 340.9393 | 94.5792 | 77.3034 | 1
0.25011 | 3642.2548 | 4521.705 | 9.4361 | 26.5578 | 42.452 | 2704.6456 | 74.5926 | 120.3865 | 0.33804 | 80.1075 | 49.6581 | 2634.2126 | 25.326 | 50.0327 | 3102.0907 | 22.8616 | 65.7422 | 228.782 | 341.4578 | 94.6065 | 77.3071 | 1
0.24856 | 3648.7135 | 4540.6925 | 9.3434 | 26.767 | 42.2015 | 2705.1195 | 75.5525 | 120.3893 | 0.3373 | 80.1025 | 51.9707 | 2633.631 | 24.9821 | 50.3088 | 3102.3756 | 23.2045 | 65.7271 | 230.5142 | 341.5489 | 94.5832 | 77.3062 | 1
0.24955 | 3638.9143 | 4491.7218 | 9.4009 | 26.5381 | 42.7422 | 2705.0883 | 75.9585 | 120.3715 | 0.33634 | 80.0892 | 50.5026 | 2634.0978 | 25.0659 | 50.0243 | 3102.3557 | 22.9141 | 65.7261 | 231.2771 | 341.4773 | 94.5992 | 77.2937 | 1
0.25331 | 3661.9794 | 4482.4405 | 9.3925 | 26.6902 | 42.6326 | 2705.0918 | 74.8548 | 120.413 | 0.3378 | 80.1145 | 50.7485 | 2633.4856 | 25.196 | 49.7908 | 3102.3013 | 23.0042 | 65.7327 | 229.3664 | 340.9043 | 94.5817 | 77.3069 | 1
0.25196 | 3640.7496 | 4504.6523 | 9.3268 | 27.2894 | 42.3177 | 2704.99 | 75.0277 | 120.3863 | 0.33406 | 80.1029 | 49.6873 | 2633.6372 | 24.9888 | 49.9547 | 3102.3279 | 23.0205 | 65.7202 | 229.6724 | 341.5882 | 94.5903 | 77.2936 | 1
0.25048 | 3668.7843 | 4489.3171 | 9.2611 | 26.9487 | 42.3443 | 2705.0135 | 74.7559 | 120.3809 | 0.33874 | 80.101 | 49.2825 | 2633.6159 | 24.9964 | 50.0965 | 3102.2464 | 22.9381 | 65.737 | 230.455 | 341.2843 | 94.5819 | 77.3058 | 1
0.25055 | 3641.362 | 4515.5512 | 9.2773 | 26.7281 | 42.4161 | 2705.3129 | 74.0601 | 120.3991 | 0.33653 | 80.113 | 48.9818 | 2633.4553 | 25.019 | 49.5311 | 3102.6131 | 22.8739 | 65.731 | 229.6685 | 341.2446 | 94.5757 | 77.2957 | 1
0.25112 | 3642.4797 | 4535.627 | 9.4064 | 26.8341 | 42.5483 | 2705.2092 | 74.4532 | 120.4001 | 0.33505 | 80.0953 | 51.2174 | 2634.0092 | 25.042 | 49.8079 | 3102.4794 | 22.9147 | 65.7252 | 231.2869 | 341.518 | 94.5883 | 77.2804 | 1
0.24902 | 3665.8532 | 4517.9732 | 9.3535 | 26.7205 | 42.123 | 2705.1439 | 74.6903 | 120.3858 | 0.33848 | 80.0917 | 49.9057 | 2633.5018 | 25.4244 | 50.2105 | 3102.2421 | 22.8288 | 65.7324 | 229.7786 | 341.8502 | 94.5886 | 77.2865 | 1
0.25037 | 3677.9171 | 4524.1747 | 9.373 | 26.9878 | 42.5138 | 2704.7287 | 75.0188 | 120.3952 | 0.33484 | 80.0983 | 49.9476 | 2634.2776 | 25.2102 | 51.257 | 3101.9935 | 22.9293 | 65.7301 | 232.5315 | 341.7841 | 94.5929 | 77.3059 | 1
0.25076 | 3608.8248 | 4521.9729 | 9.3437 | 26.8832 | 42.1511 | 2704.9954 | 74.9282 | 120.3698 | 0.33761 | 80.1186 | 47.7284 | 2633.6513 | 25.3169 | 50.1998 | 3102.2709 | 22.7509 | 65.7358 | 230.5282 | 341.7591 | 94.5898 | 77.3 | 1
0.24908 | 3631.4482 | 4506.2651 | 9.2933 | 26.8011 | 42.5071 | 2704.6464 | 75.4001 | 120.3882 | 0.3356 | 80.0983 | 50.6177 | 2633.6581 | 25.2222 | 49.5259 | 3102.1072 | 22.948 | 65.7318 | 232.2706 | 341.2117 | 94.6053 | 77.2952 | 1
0.25048 | 3648.3783 | 4554.1051 | 9.424 | 27.1825 | 42.5308 | 2705.0043 | 74.6584 | 120.3817 | 0.33798 | 80.1107 | 50.4695 | 2634.0033 | 25.1521 | 49.4562 | 3101.8804 | 22.937 | 65.7203 | 229.8553 | 341.4751 | 94.5777 | 77.3076 | 1
0.2526 | 3678.9245 | 4527.7028 | 9.387 | 26.8155 | 42.5326 | 2704.762 | 74.9193 | 120.3988 | 0.33778 | 80.1211 | 49.1222 | 2633.7128 | 25.268 | 49.4465 | 3102.5638 | 22.7935 | 65.7381 | 228.2985 | 341.6796 | 94.5926 | 77.3083 | 1
0.24977 | 3634.1152 | 4525.4244 | 9.3578 | 26.7348 | 42.6099 | 2704.9328 | 75.6408 | 120.4001 | 0.33475 | 80.1025 | 49.8986 | 2633.3825 | 25.3543 | 49.6867 | 3101.9763 | 23.0804 | 65.7322 | 228.8607 | 341.0521 | 94.5781 | 77.2882 | 1
0.25279 | 3685.6975 | 4496.7924 | 9.3112 | 26.9223 | 42.1218 | 2704.8001 | 75.2736 | 120.4039 | 0.33801 | 80.11 | 51.1057 | 2633.2289 | 25.2562 | 50.601 | 3102.4317 | 22.9496 | 65.7541 | 228.472 | 341.6167 | 94.5994 | 77.293 | 1
0.24993 | 3609.1372 | 4517.4855 | 9.3961 | 27.0066 | 42.7339 | 2704.768 | 75.0102 | 120.3906 | 0.33793 | 80.1062 | 51.5351 | 2633.8386 | 25.0666 | 50.3482 | 3102.1895 | 22.8454 | 65.7255 | 229.5073 | 341.4941 | 94.5943 | 77.3083 | 1
0.25078 | 3674.6188 | 4492.3387 | 9.4108 | 26.963 | 42.2237 | 2705.0104 | 74.5354 | 120.3982 | 0.3376 | 80.1259 | 49.9626 | 2633.3185 | 25.1892 | 49.3214 | 3102.5042 | 23.0663 | 65.7325 | 228.8606 | 341.602 | 94.5878 | 77.2944 | 1
0.25077 | 3684.0458 | 4540.3431 | 9.3775 | 27.0141 | 42.1455 | 2704.7219 | 75.2763 | 120.3867 | 0.33671 | 80.1013 | 52.6486 | 2633.446 | 25.0258 | 50.6479 | 3102.3759 | 23.0179 | 65.7116 | 231.1707 | 340.9549 | 94.5872 | 77.3118 | 1
0.25103 | 3664.0401 | 4477.6463 | 9.3679 | 26.729 | 42.475 | 2705.2673 | 74.1519 | 120.3836 | 0.33745 | 80.107 | 50.8375 | 2633.8187 | 25.1634 | 48.6896 | 3101.9997 | 23.11 | 65.7236 | 232.1459 | 341.7643 | 94.6072 | 77.3053 | 1
0.25177 | 3622.9425 | 4532.552 | 9.3278 | 26.5239 | 42.345 | 2704.9318 | 75.8238 | 120.419 | 0.34198 | 80.1149 | 50.2586 | 2633.5045 | 25.1874 | 51.5427 | 3102.3163 | 22.8596 | 65.7195 | 228.3391 | 341.5384 | 94.585 | 77.2901 | 1
0.25168 | 3685.8127 | 4520.52 | 9.3522 | 26.9617 | 42.6698 | 2704.7706 | 75.4454 | 120.3999 | 0.33629 | 80.1193 | 50.625 | 2633.8916 | 25.2435 | 50.5377 | 3102.4616 | 23.0181 | 65.7449 | 230.3725 | 341.5825 | 94.5848 | 77.3059 | 1
0.25213 | 3689.429 | 4537.1667 | 9.3105 | 26.6523 | 42.2605 | 2705.1596 | 75.4125 | 120.376 | 0.33696 | 80.1116 | 50.1346 | 2634.0385 | 24.9757 | 47.7397 | 3102.0167 | 22.8689 | 65.7256 | 230.163 | 341.4986 | 94.5935 | 77.2923 | 1
0.25059 | 3641.2884 | 4507.2644 | 9.3211 | 26.9525 | 41.9197 | 2705.0448 | 74.1131 | 120.3841 | 0.33928 | 80.1259 | 49.9695 | 2634.4242 | 25.2134 | 48.4478 | 3102.0581 | 23.1596 | 65.7218 | 231.397 | 341.6856 | 94.5952 | 77.2938 | 1
0.25197 | 3656.6067 | 4547.742 | 9.3267 | 26.8658 | 42.0271 | 2704.7926 | 75.1773 | 120.3735 | 0.3368 | 80.1134 | 50.7963 | 2633.7978 | 25.4089 | 50.6959 | 3102.3078 | 22.8251 | 65.7339 | 229.4055 | 341.2393 | 94.5662 | 77.2847 | 1
0.25129 | 3679.3186 | 4516.6843 | 9.3692 | 26.7428 | 42.6438 | 2705.1396 | 75.2273 | 120.4007 | 0.33921 | 80.0977 | 49.2657 | 2634.4288 | 25.2004 | 50.7519 | 3102.4828 | 22.9544 | 65.7269 | 230.1389 | 341.4525 | 94.5904 | 77.2943 | 1
0.24986 | 3635.0773 | 4508.3325 | 9.3647 | 26.7807 | 42.3578 | 2704.9428 | 74.6278 | 120.3847 | 0.33747 | 80.1099 | 50.513 | 2633.557 | 25.2237 | 49.6184 | 3102.1455 | 22.8239 | 65.7058 | 231.1922 | 341.5145 | 94.5838 | 77.3014 | 1
0.24985 | 3656.2549 | 4534.0842 | 9.3787 | 26.924 | 42.5887 | 2705.2295 | 75.2353 | 120.3818 | 0.34207 | 80.1132 | 47.6579 | 2634.0425 | 25.1757 | 49.532 | 3102.0538 | 23.0589 | 65.7304 | 229.28 | 341.812 | 94.58 | 77.3 | 1
0.25132 | 3676.9423 | 4555.493 | 9.2506 | 27.1635 | 42.4429 | 2705.1473 | 75.1488 | 120.4005 | 0.33796 | 80.1082 | 50.3044 | 2633.4156 | 25.1258 | 51.4641 | 3101.9107 | 23.0472 | 65.7403 | 231.1612 | 341.6281 | 94.5846 | 77.2937 | 1
0.25041 | 3675.949 | 4495.2689 | 9.3694 | 27.0374 | 42.3885 | 2705.4142 | 74.9593 | 120.3969 | 0.33811 | 80.1179 | 48.0409 | 2633.6272 | 24.9543 | 48.6202 | 3102.0147 | 23.0657 | 65.72 | 231.2145 | 341.4431 | 94.611 | 77.2911 | 1
0.25194 | 3685.8033 | 4512.2781 | 9.3979 | 26.7306 | 42.4703 | 2705.1683 | 75.5001 | 120.3693 | 0.3368 | 80.0928 | 51.94 | 2633.6983 | 25.0394 | 50.9402 | 3101.9093 | 22.9583 | 65.7338 | 230.4131 | 341.434 | 94.5845 | 77.3006 | 1
0.24961 | 3657.7523 | 4528.5431 | 9.3485 | 26.9747 | 42.2048 | 2705.1183 | 75.5966 | 120.3832 | 0.33758 | 80.1054 | 49.059 | 2634.0702 | 25.3198 | 48.5984 | 3102.3337 | 23.1134 | 65.7408 | 229.9995 | 341.5747 | 94.5881 | 77.3053 | 1
0.25061 | 3632.7618 | 4504.2426 | 9.3075 | 27.1483 | 42.1553 | 2705.2929 | 74.3165 | 120.3868 | 0.33892 | 80.0958 | 50.9393 | 2633.4546 | 25.2325 | 49.5036 | 3102.3721 | 22.9115 | 65.7302 | 230.9109 | 341.336 | 94.5868 | 77.3085 | 1
0.24741 | 3624.5164 | 4492.7115 | 9.3607 | 26.577 | 42.5667 | 2705.4913 | 75.7195 | 120.4153 | 0.33668 | 80.1064 | 49.1068 | 2633.7836 | 25.1498 | 49.7987 | 3102.0041 | 22.8523 | 65.7257 | 233.2041 | 341.1856 | 94.5832 | 77.2979 | 1
0.24955 | 3646.4194 | 4497.441 | 9.3679 | 26.8331 | 42.2107 | 2704.8331 | 75.1077 | 120.3964 | 0.33861 | 80.1168 | 51.5718 | 2633.7593 | 25.3171 | 52.3613 | 3101.9549 | 22.8876 | 65.731 | 232.0302 | 341.2881 | 94.5722 | 77.3014 | 1
0.25185 | 3666.5929 | 4483.0787 | 9.3383 | 27.2359 | 42.4807 | 2705.808 | 75.2752 | 120.3751 | 0.33629 | 80.1192 | 50.3289 | 2633.5044 | 25.0404 | 49.3032 | 3102.3445 | 23.0536 | 65.7247 | 229.7102 | 341.4048 | 94.5861 | 77.2915 | 1
0.24823 | 3652.8776 | 4518.4282 | 9.4051 | 26.9514 | 42.4569 | 2705.1261 | 74.7585 | 120.3988 | 0.33485 | 80.1028 | 46.8571 | 2633.5118 | 25.2487 | 50.4705 | 3102.2386 | 22.8384 | 65.7352 | 230.5592 | 341.5942 | 94.5992 | 77.2907 | 1
0.25149 | 3671.8333 | 4523.4494 | 9.351 | 27.0927 | 42.3711 | 2705.2678 | 75.586 | 120.3723 | 0.33857 | 80.0896 | 48.6198 | 2633.5948 | 25.1815 | 49.9438 | 3102.1981 | 22.9648 | 65.7357 | 229.9621 | 341.5113 | 94.6136 | 77.2963 | 1
0.25068 | 3681.7381 | 4544.2587 | 9.2826 | 27.0196 | 42.6618 | 2705.334 | 75.0286 | 120.3925 | 0.33808 | 80.1285 | 49.5647 | 2633.6368 | 25.0765 | 50.5381 | 3102.3291 | 22.9173 | 65.7392 | 231.0484 | 341.3082 | 94.5835 | 77.3054 | 1
0.25016 | 3703.5892 | 4522.1284 | 9.3559 | 27.0388 | 42.6094 | 2704.4955 | 74.3492 | 120.3939 | 0.33845 | 80.111 | 49.624 | 2633.7418 | 24.9819 | 50.3027 | 3102.1333 | 22.8398 | 65.7337 | 231.4668 | 341.7338 | 94.5705 | 77.29 | 1
0.24977 | 3668.1024 | 4524.4873 | 9.3012 | 26.9041 | 42.7508 | 2704.5438 | 75.0529 | 120.3832 | 0.33622 | 80.0959 | 48.2142 | 2633.184 | 25.1937 | 52.0212 | 3102.4573 | 23.0185 | 65.7469 | 230.8608 | 341.834 | 94.5885 | 77.302 | 1
0.25023 | 3676.7122 | 4513.9203 | 9.3479 | 26.9157 | 42.0447 | 2705.2406 | 74.637 | 120.4045 | 0.33724 | 80.1042 | 50.7361 | 2633.8577 | 25.0689 | 49.7117 | 3102.3434 | 23.0187 | 65.7314 | 230.2935 | 341.4514 | 94.5788 | 77.2879 | 1
0.25012 | 3668.572 | 4513.1687 | 9.2996 | 27.0212 | 42.1766 | 2705.3678 | 74.341 | 120.3942 | 0.33546 | 80.1145 | 51.075 | 2633.5278 | 24.9621 | 52.1267 | 3101.879 | 23.1228 | 65.7298 | 229.3722 | 341.7255 | 94.585 | 77.2843 | 1
0.25133 | 3645.5538 | 4528.1298 | 9.3592 | 27.1148 | 42.6236 | 2705.2777 | 74.8967 | 120.4061 | 0.33583 | 80.1076 | 50.1005 | 2633.1795 | 25.0388 | 51.2531 | 3101.7468 | 22.7777 | 65.7292 | 231.424 | 341.3928 | 94.598 | 77.2825 | 1
0.25241 | 3663.2485 | 4514.8575 | 9.4037 | 26.9375 | 42.2296 | 2705.543 | 75.2778 | 120.4064 | 0.33989 | 80.0915 | 50.1667 | 2634.168 | 25.2122 | 48.8118 | 3101.875 | 22.9521 | 65.7168 | 230.2705 | 341.6867 | 94.5812 | 77.2838 | 1
0.25042 | 3641.9657 | 4478.5616 | 9.3594 | 26.7774 | 42.6702 | 2705.3065 | 74.9505 | 120.3884 | 0.33808 | 80.1068 | 51.6118 | 2634.1692 | 25.2065 | 51.7587 | 3101.8869 | 22.8594 | 65.7246 | 230.3528 | 341.4371 | 94.5852 | 77.2841 | 1
0.24986 | 3699.7335 | 4528.6084 | 9.3769 | 26.7693 | 42.2577 | 2704.5315 | 74.1231 | 120.3881 | 0.33953 | 80.0814 | 49.2588 | 2633.3292 | 25.4934 | 50.7835 | 3102.4512 | 22.8896 | 65.7344 | 230.0564 | 341.3713 | 94.5831 | 77.2994 | 1
0.25134 | 3675.2992 | 4537.5204 | 9.3059 | 26.995 | 42.5561 | 2704.7515 | 74.4958 | 120.3984 | 0.3389 | 80.1053 | 49.9146 | 2633.5141 | 25.2307 | 48.8106 | 3102.132 | 23.0576 | 65.7328 | 230.3365 | 341.6131 | 94.5751 | 77.3004 | 1
0.25335 | 3695.1286 | 4525.9762 | 9.3703 | 26.9831 | 42.1862 | 2704.7204 | 74.5115 | 120.405 | 0.33762 | 80.0962 | 48.8708 | 2633.9608 | 25.3238 | 48.4988 | 3102.0385 | 22.8298 | 65.7365 | 229.5429 | 341.5834 | 94.5739 | 77.2977 | 1
0.25045 | 3678.4061 | 4519.8108 | 9.3933 | 27.009 | 42.6004 | 2704.4624 | 74.6048 | 120.3907 | 0.33963 | 80.1039 | 49.4034 | 2633.5263 | 25.1138 | 50.7409 | 3102.0755 | 23.1373 | 65.7166 | 229.7447 | 341.8998 | 94.5796 | 77.2967 | 1
0.25068 | 3670.0352 | 4495.0155 | 9.2723 | 26.7951 | 42.3079 | 2705.1219 | 75.4528 | 120.3907 | 0.33525 | 80.0956 | 48.2724 | 2633.5377 | 25.315 | 51.1646 | 3102.5928 | 22.9832 | 65.7445 | 230.4056 | 341.4768 | 94.5845 | 77.2925 | 1
0.24858 | 3705.6379 | 4520.7376 | 9.3538 | 26.6107 | 42.2297 | 2704.6138 | 75.2247 | 120.3774 | 0.33603 | 80.1208 | 50.2226 | 2633.7427 | 25.2021 | 49.6316 | 3102.7357 | 22.95 | 65.7362 | 231.259 | 341.626 | 94.5783 | 77.3154 | 1
0.25096 | 3640.555 | 4506.2809 | 9.3088 | 27.1719 | 42.4433 | 2704.6731 | 75.3319 | 120.3857 | 0.33989 | 80.1066 | 51.483 | 2633.6593 | 25.2978 | 50.7381 | 3102.9948 | 22.957 | 65.7275 | 230.5827 | 341.7555 | 94.5731 | 77.2853 | 1
0.2499 | 3662.8461 | 4542.1054 | 9.3573 | 26.5416 | 42.2881 | 2705.0052 | 74.6779 | 120.3879 | 0.33536 | 80.122 | 50.2669 | 2633.3256 | 25.1854 | 48.3147 | 3101.7561 | 22.8931 | 65.7092 | 230.3739 | 341.2706 | 94.5983 | 77.287 | 1
0.25338 | 3654.2895 | 4514.8273 | 9.2935 | 26.8298 | 42.5702 | 2704.636 | 74.9084 | 120.4085 | 0.33648 | 80.1138 | 49.2721 | 2633.7503 | 25.1964 | 49.9264 | 3102.3506 | 23.0191 | 65.7318 | 231.1746 | 341.2733 | 94.5957 | 77.3051 | 1
0.25105 | 3649.3823 | 4514.219 | 9.3109 | 27.0932 | 42.3073 | 2705.3613 | 75.6615 | 120.3895 | 0.33767 | 80.1107 | 50.1808 | 2633.1621 | 25.2225 | 49.3723 | 3101.5048 | 22.9904 | 65.7408 | 228.0462 | 341.2626 | 94.5942 | 77.299 | 1
0.25084 | 3682.3403 | 4514.2092 | 9.3272 | 27.0353 | 42.6139 | 2705.5977 | 75.3172 | 120.395 | 0.33675 | 80.1292 | 49.1594 | 2633.7602 | 25.1538 | 50.1863 | 3102.0908 | 23.0641 | 65.7214 | 232.9946 | 341.6342 | 94.5954 | 77.2882 | 1
0.24957 | 3706.098 | 4515.883 | 9.3093 | 26.5067 | 41.9763 | 2705.3318 | 75.2479 | 120.3866 | 0.33745 | 80.0978 | 50.3587 | 2633.1642 | 25.3158 | 51.1364 | 3102.4755 | 22.892 | 65.7237 | 230.6952 | 341.5808 | 94.5981 | 77.3067 | 1
0.25153 | 3673.3089 | 4514.4814 | 9.3484 | 26.6047 | 42.2373 | 2705.3705 | 75.068 | 120.3883 | 0.33839 | 80.0925 | 52.4142 | 2634.1638 | 25.282 | 48.725 | 3102.6714 | 22.8427 | 65.7378 | 231.9681 | 341.392 | 94.5932 | 77.2987 | 1
0.24752 | 3671.3449 | 4488.402 | 9.2848 | 26.9736 | 42.4017 | 2704.7911 | 75.8843 | 120.3913 | 0.3373 | 80.1115 | 48.9453 | 2633.7691 | 25.1865 | 49.6889 | 3102.0862 | 22.9092 | 65.7382 | 230.6527 | 341.5542 | 94.5794 | 77.2828 | 1
0.25017 | 3679.2969 | 4498.1985 | 9.3331 | 26.9045 | 42.9407 | 2704.9913 | 75.5456 | 120.3793 | 0.33698 | 80.1006 | 51.0562 | 2633.5606 | 25.0365 | 48.4994 | 3102.6732 | 22.9967 | 65.7098 | 231.7832 | 341.6507 | 94.5674 | 77.2879 | 1
0.25144 | 3666.9745 | 4521.5809 | 9.4071 | 26.8354 | 42.3276 | 2705.3389 | 74.8929 | 120.3932 | 0.33766 | 80.1078 | 47.8351 | 2634.1389 | 25.1496 | 49.862 | 3101.5806 | 22.8646 | 65.7319 | 231.4631 | 341.4617 | 94.5654 | 77.2874 | 1
0.24954 | 3675.906 | 4508.4153 | 9.2948 | 26.6511 | 42.392 | 2705.1223 | 75.5097 | 120.3964 | 0.33955 | 80.1083 | 49.8548 | 2633.7752 | 25.2166 | 50.2167 | 3102.7021 | 22.9894 | 65.714 | 232.3906 | 341.4642 | 94.5738 | 77.2948 | 1
0.25078 | 3666.3384 | 4523.7242 | 9.4334 | 26.7833 | 42.7556 | 2704.5999 | 75.9712 | 120.3895 | 0.33517 | 80.1098 | 49.6725 | 2633.6607 | 25.1137 | 51.2377 | 3102.4268 | 22.897 | 65.7301 | 229.4833 | 341.3322 | 94.5905 | 77.2883 | 1
0.25094 | 3706.2375 | 4516.6864 | 9.3344 | 27.1108 | 42.4065 | 2704.8506 | 74.5951 | 120.3754 | 0.33573 | 80.0974 | 48.3297 | 2633.5572 | 25.2153 | 50.3338 | 3101.789 | 23.0603 | 65.7342 | 228.8533 | 341.6364 | 94.5956 | 77.296 | 1
0.25149 | 3692.288 | 4507.6367 | 9.3085 | 27.0589 | 42.1148 | 2705.5236 | 75.6912 | 120.3845 | 0.33625 | 80.0985 | 48.8522 | 2634.0466 | 25.3312 | 50.148 | 3101.8183 | 22.8865 | 65.7253 | 228.8325 | 341.3445 | 94.5768 | 77.2806 | 1
0.25178 | 3682.8932 | 4511.0665 | 9.3405 | 26.9001 | 42.4372 | 2705.2884 | 75.3116 | 120.3695 | 0.33682 | 80.1077 | 47.7503 | 2633.0812 | 25.1444 | 52.0578 | 3102.4897 | 23.0749 | 65.732 | 233.197 | 341.5211 | 94.5738 | 77.2952 | 1
0.25082 | 3673.175 | 4524.6231 | 9.3645 | 27.0535 | 42.5619 | 2705.5847 | 75.0004 | 120.4005 | 0.34006 | 80.1021 | 49.5186 | 2633.9337 | 25.1484 | 50.6749 | 3102.2734 | 23.0292 | 65.7179 | 232.1926 | 341.6276 | 94.5939 | 77.2871 | 1
0.25154 | 3657.9745 | 4474.1103 | 9.3389 | 26.9854 | 42.5142 | 2704.7727 | 74.5439 | 120.3997 | 0.33668 | 80.1161 | 49.1362 | 2633.3469 | 25.0847 | 50.3456 | 3102.785 | 22.9852 | 65.7362 | 229.5596 | 341.8224 | 94.5866 | 77.294 | 1
0.25172 | 3658.851 | 4510.488 | 9.3713 | 26.9086 | 42.2109 | 2704.5827 | 75.2208 | 120.3969 | 0.33518 | 80.1065 | 50.5663 | 2633.6841 | 24.8802 | 49.6505 | 3102.3355 | 22.6879 | 65.7454 | 229.3079 | 341.6605 | 94.5789 | 77.2879 | 1
0.24944 | 3643.083 | 4492.8724 | 9.2933 | 26.683 | 42.4056 | 2704.8656 | 75.5519 | 120.3942 | 0.33386 | 80.0973 | 49.2568 | 2633.7788 | 25.0852 | 49.9045 | 3102.0809 | 22.9444 | 65.7134 | 229.3918 | 341.594 | 94.5599 | 77.2812 | 1
0.24964 | 3676.6675 | 4527.5361 | 9.436 | 26.7155 | 42.6934 | 2704.6423 | 76.0499 | 120.3809 | 0.33694 | 80.095 | 49.6398 | 2633.885 | 25.1854 | 50.6568 | 3102.2729 | 23.0363 | 65.7332 | 228.0353 | 341.2719 | 94.5763 | 77.2908 | 1
0.25156 | 3681.3203 | 4494.9077 | 9.3045 | 26.6595 | 42.0365 | 2705.5542 | 75.4702 | 120.3888 | 0.33839 | 80.1034 | 50.6318 | 2633.7267 | 25.2893 | 50.1912 | 3102.4082 | 22.962 | 65.7374 | 230.0567 | 341.0399 | 94.597 | 77.3035 | 1
0.25172 | 3659.476 | 4522.5721 | 9.4033 | 26.7156 | 42.4386 | 2704.5131 | 75.0599 | 120.397 | 0.33813 | 80.0984 | 48.1337 | 2633.8484 | 25.1912 | 50.0258 | 3102.279 | 22.9194 | 65.7338 | 231.344 | 341.2408 | 94.6082 | 77.2909 | 1
0.24931 | 3703.288 | 4490.2707 | 9.311 | 26.7312 | 42.54 | 2704.9508 | 75.3086 | 120.3869 | 0.33605 | 80.1038 | 49.5307 | 2633.6649 | 25.1835 | 51.413 | 3102.4227 | 23.0185 | 65.7297 | 229.7798 | 341.5141 | 94.5786 | 77.3046 | 1
0.25041 | 3679.6282 | 4502.9008 | 9.4055 | 26.9004 | 42.133 | 2704.6696 | 75.198 | 120.3873 | 0.33626 | 80.1151 | 47.1925 | 2633.1114 | 25.244 | 48.8396 | 3102.4722 | 22.8786 | 65.7275 | 230.4161 | 341.2962 | 94.5842 | 77.3009 | 1
0.25058 | 3653.0875 | 4549.5161 | 9.3389 | 26.6645 | 42.6863 | 2705.2922 | 75.452 | 120.3893 | 0.34112 | 80.1156 | 48.973 | 2634.2933 | 25.2235 | 50.5268 | 3102.2054 | 22.9511 | 65.7393 | 229.9493 | 341.5204 | 94.5732 | 77.276 | 1
0.24986 | 3678.9756 | 4514.3267 | 9.2624 | 26.6113 | 42.4107 | 2705.2115 | 75.2865 | 120.3714 | 0.33686 | 80.1008 | 49.7106 | 2633.5362 | 25.0336 | 50.9302 | 3102.2957 | 22.8515 | 65.7021 | 229.9457 | 341.3168 | 94.6013 | 77.301 | 1
0.24978 | 3650.3206 | 4473.6987 | 9.3515 | 26.7758 | 42.4534 | 2704.8408 | 75.66 | 120.3743 | 0.33855 | 80.0935 | 49.7282 | 2633.8363 | 25.2087 | 49.2397 | 3102.362 | 22.9127 | 65.7226 | 229.3657 | 341.5127 | 94.5866 | 77.2867 | 1
0.25152 | 3648.8697 | 4531.1546 | 9.431 | 26.7396 | 42.3834 | 2704.9635 | 76.0227 | 120.3763 | 0.33659 | 80.1089 | 49.3327 | 2633.9099 | 24.9688 | 48.8796 | 3102.3181 | 23.0918 | 65.7226 | 230.8897 | 341.3317 | 94.5742 | 77.299 | 1
0.24939 | 3648.0887 | 4498.3731 | 9.3999 | 26.9315 | 42.3964 | 2704.4835 | 74.5674 | 120.3878 | 0.33665 | 80.0995 | 50.3158 | 2633.1437 | 25.0321 | 49.0087 | 3102.5234 | 22.913 | 65.7535 | 228.8422 | 341.2949 | 94.592 | 77.2832 | 1
0.25055 | 3648.1621 | 4500.1892 | 9.2563 | 26.9269 | 42.79 | 2704.775 | 74.4788 | 120.3966 | 0.33504 | 80.1002 | 50.4533 | 2633.5446 | 25.302 | 51.0199 | 3102.1326 | 23.1347 | 65.7317 | 229.3174 | 341.5198 | 94.5748 | 77.2899 | 1
0.25043 | 3666.9933 | 4523.5941 | 9.3725 | 26.5481 | 42.5984 | 2705.0325 | 74.684 | 120.363 | 0.33652 | 80.1031 | 51.0055 | 2633.8899 | 25.3054 | 50.0407 | 3101.9455 | 22.8174 | 65.7335 | 228.9042 | 341.621 | 94.5902 | 77.2993 | 1
0.25257 | 3695.2044 | 4472.7351 | 9.3203 | 26.9643 | 42.4274 | 2704.8208 | 75.6022 | 120.3944 | 0.3382 | 80.103 | 52.2169 | 2633.1773 | 25.0044 | 50.433 | 3101.8576 | 23.0613 | 65.7398 | 230.2107 | 341.2099 | 94.5729 | 77.3066 | 1
0.25118 | 3687.1362 | 4531.9162 | 9.3954 | 26.9918 | 42.2496 | 2705.125 | 74.8946 | 120.3607 | 0.33543 | 80.1015 | 49.8166 | 2634.0747 | 25.3594 | 48.293 | 3101.9092 | 23.0381 | 65.7215 | 228.6399 | 341.1948 | 94.5997 | 77.2766 | 1
0.25095 | 3677.8482 | 4516.5971 | 9.3928 | 26.9935 | 42.1394 | 2705.2004 | 74.215 | 120.3892 | 0.33802 | 80.1031 | 50.518 | 2633.7703 | 25.266 | 48.9511 | 3102.1364 | 22.8093 | 65.7344 | 229.064 | 341.2809 | 94.5753 | 77.2891 | 1
0.24965 | 3666.1187 | 4500.3942 | 9.4319 | 26.9793 | 42.1679 | 2704.8229 | 75.959 | 120.3794 | 0.33703 | 80.1192 | 49.5188 | 2634.0226 | 24.9932 | 49.4724 | 3101.8203 | 23.0382 | 65.724 | 231.4499 | 341.6702 | 94.5862 | 77.3039 | 1
0.24834 | 3677.4449 | 4496.0798 | 9.3311 | 26.9058 | 42.5078 | 2705.0385 | 75.0145 | 120.3782 | 0.33795 | 80.0939 | 51.0012 | 2634.4106 | 25.2453 | 49.1561 | 3102.3374 | 22.8625 | 65.7408 | 229.134 | 341.3617 | 94.5867 | 77.2953 | 1
0.25074 | 3629.0426 | 4510.5827 | 9.2832 | 26.5767 | 42.4887 | 2705.3135 | 75.0118 | 120.3748 | 0.33604 | 80.1283 | 50.6316 | 2633.9833 | 25.0999 | 50.036 | 3102.2096 | 22.942 | 65.735 | 230.0972 | 341.0512 | 94.5831 | 77.2877 | 1
0.25067 | 3644.8462 | 4533.9879 | 9.3299 | 27.1426 | 42.3817 | 2705.1846 | 74.5731 | 120.3758 | 0.33758 | 80.1162 | 50.061 | 2633.5102 | 25.07 | 50.3801 | 3102.954 | 22.9859 | 65.7416 | 232.2401 | 340.8314 | 94.5792 | 77.2903 | 1
0.25064 | 3614.5092 | 4528.5365 | 9.3375 | 27.0007 | 42.2448 | 2704.7088 | 74.5629 | 120.3902 | 0.33865 | 80.0984 | 49.4245 | 2633.5313 | 25.1665 | 51.1909 | 3102.0331 | 23.0753 | 65.7257 | 227.4075 | 341.2917 | 94.6011 | 77.292 | 1
0.25041 | 3670.4037 | 4505.6261 | 9.3714 | 27.0952 | 42.4476 | 2704.6133 | 75.3379 | 120.3842 | 0.33951 | 80.1082 | 49.8419 | 2633.6064 | 25.2111 | 51.7052 | 3102.6046 | 23.0309 | 65.7071 | 230.7141 | 341.6187 | 94.5923 | 77.2867 | 1
0.25005 | 3656.6203 | 4492.8103 | 9.371 | 27.2174 | 42.0965 | 2705.2459 | 74.997 | 120.3864 | 0.33873 | 80.0964 | 50.9171 | 2633.6662 | 25.1484 | 49.8941 | 3102.2716 | 22.8151 | 65.7154 | 232.8188 | 341.2955 | 94.5786 | 77.2782 | 1
0.2493 | 3659.9688 | 4478.7991 | 9.3752 | 27.1052 | 42.4996 | 2705.5244 | 75.6313 | 120.3829 | 0.33739 | 80.0959 | 50.2385 | 2633.5613 | 25.1086 | 50.9632 | 3102.2324 | 22.935 | 65.735 | 232.7004 | 341.6025 | 94.5832 | 77.2848 | 1
0.25297 | 3676.9774 | 4512.4587 | 9.3971 | 27.1435 | 42.2317 | 2705.187 | 74.5739 | 120.3718 | 0.33653 | 80.0971 | 49.8788 | 2633.8127 | 25.2199 | 50.8525 | 3102.3309 | 22.8895 | 65.7202 | 230.1818 | 341.5167 | 94.5915 | 77.3152 | 1
0.24998 | 3640.8932 | 4515.8116 | 9.3988 | 27.2639 | 42.2794 | 2704.9423 | 74.1504 | 120.369 | 0.33805 | 80.1225 | 49.8953 | 2633.6619 | 25.1712 | 49.7364 | 3102.1059 | 23.182 | 65.7103 | 227.6557 | 341.2119 | 94.5863 | 77.2824 | 1
0.2523 | 3664.682 | 4559.0365 | 9.2668 | 26.8452 | 42.1558 | 2704.8191 | 74.4284 | 120.3823 | 0.33868 | 80.1124 | 50.8293 | 2633.6204 | 25.1492 | 49.5234 | 3102.7419 | 23.0779 | 65.7243 | 229.5094 | 341.1589 | 94.5929 | 77.2895 | 1
0.25241 | 3672.0284 | 4475.4682 | 9.2867 | 27.0128 | 42.526 | 2704.9167 | 74.4676 | 120.387 | 0.3394 | 80.1089 | 49.2068 | 2633.8203 | 25.0263 | 51.3566 | 3101.8184 | 22.7319 | 65.7459 | 230.0495 | 341.2256 | 94.5738 | 77.2944 | 1
0.25024 | 3658.3357 | 4466.5982 | 9.4185 | 26.739 | 42.5816 | 2704.6544 | 74.5702 | 120.401 | 0.33606 | 80.1119 | 51.0379 | 2633.8639 | 25.0479 | 50.1135 | 3101.8604 | 23.016 | 65.709 | 230.1773 | 341.5763 | 94.5838 | 77.305 | 1
0.25023 | 3681.726 | 4497.0737 | 9.3212 | 26.5431 | 42.4561 | 2705.0221 | 75.0302 | 120.3791 | 0.33553 | 80.0934 | 50.3175 | 2633.2737 | 25.0201 | 48.906 | 3102.6882 | 22.8162 | 65.712 | 229.9136 | 341.5726 | 94.5852 | 77.2938 | 1
0.25108 | 3656.0401 | 4503.6986 | 9.4282 | 26.5913 | 42.2795 | 2705.43 | 75.384 | 120.3589 | 0.33614 | 80.0828 | 49.5244 | 2633.7427 | 25.3718 | 49.5801 | 3102.1674 | 22.8858 | 65.7433 | 227.8236 | 341.4727 | 94.5825 | 77.3132 | 1
0.24999 | 3647.8375 | 4516.4328 | 9.372 | 26.9964 | 42.0737 | 2705.3583 | 74.1603 | 120.3849 | 0.33708 | 80.1118 | 49.122 | 2632.9842 | 25.3426 | 49.2165 | 3101.7588 | 22.9123 | 65.7362 | 231.9423 | 341.7318 | 94.5675 | 77.2906 | 1
0.25043 | 3633.3966 | 4537.3924 | 9.3595 | 26.7185 | 42.2773 | 2705.1079 | 75.6298 | 120.3942 | 0.33748 | 80.1095 | 50.0581 | 2633.5816 | 25.1701 | 49.6302 | 3102.4687 | 22.9554 | 65.7137 | 229.2989 | 341.302 | 94.5847 | 77.2931 | 1
0.25195 | 3669.7145 | 4529.85 | 9.4464 | 26.8641 | 42.5905 | 2705.0498 | 74.5553 | 120.3712 | 0.33731 | 80.0873 | 50.2649 | 2634.1389 | 25.0275 | 49.8703 | 3102.5985 | 22.929 | 65.7137 | 232.4924 | 341.3321 | 94.5955 | 77.3026 | 1
0.25318 | 3705.507 | 4517.2343 | 9.4132 | 26.9869 | 42.2903 | 2705.1754 | 75.4421 | 120.3628 | 0.3365 | 80.1041 | 49.1587 | 2633.9301 | 25.3359 | 49.7207 | 3102.3951 | 23.1193 | 65.734 | 228.5162 | 341.2681 | 94.5839 | 77.301 | 1
0.25004 | 3644.2086 | 4484.1302 | 9.3391 | 26.9875 | 42.4355 | 2704.9463 | 75.7875 | 120.3829 | 0.33581 | 80.101 | 51.1406 | 2633.9498 | 25.0772 | 50.1993 | 3102.4006 | 23.0915 | 65.7372 | 228.7833 | 341.3524 | 94.5811 | 77.2949 | 1
0.24953 | 3640.9727 | 4497.279 | 9.3279 | 26.6131 | 42.4015 | 2704.9445 | 74.8309 | 120.388 | 0.33768 | 80.0963 | 50.0957 | 2633.1628 | 24.856 | 49.0586 | 3102.1025 | 23.0131 | 65.7358 | 229.4512 | 341.3248 | 94.5607 | 77.2909 | 1
0.24992 | 3625.6713 | 4518.578 | 9.3823 | 26.958 | 42.0854 | 2704.9223 | 75.304 | 120.3918 | 0.33516 | 80.1009 | 49.8937 | 2633.4542 | 25.2128 | 49.2855 | 3102.1835 | 22.791 | 65.7169 | 229.2468 | 341.5217 | 94.5838 | 77.2903 | 1
0.25098 | 3653.8953 | 4482.0811 | 9.3295 | 26.9634 | 42.4311 | 2705.1523 | 75.1807 | 120.3706 | 0.3332 | 80.113 | 49.8885 | 2633.7794 | 25.186 | 48.6012 | 3101.9718 | 22.9338 | 65.7279 | 233.4918 | 341.5762 | 94.5937 | 77.3043 | 1
0.25094 | 3663.9542 | 4502.9981 | 9.3958 | 27.1171 | 42.1742 | 2705.3774 | 74.9272 | 120.3977 | 0.33754 | 80.1131 | 48.4186 | 2633.9141 | 24.8744 | 48.9611 | 3101.9906 | 22.885 | 65.7206 | 230.5273 | 341.5187 | 94.5909 | 77.2989 | 1
0.25072 | 3683.8764 | 4492.6953 | 9.4316 | 26.7542 | 42.1471 | 2704.9609 | 75.2515 | 120.3889 | 0.3369 | 80.109 | 49.3068 | 2633.4043 | 25.3751 | 50.0552 | 3102.0088 | 22.9196 | 65.7369 | 229.0888 | 341.2762 | 94.5985 | 77.2901 | 1
0.25094 | 3678.4089 | 4499.6951 | 9.3366 | 26.5562 | 42.2337 | 2704.5363 | 74.8543 | 120.3775 | 0.33616 | 80.1108 | 50.3601 | 2633.8165 | 25.0956 | 50.808 | 3101.7902 | 22.9374 | 65.7233 | 231.2815 | 341.5725 | 94.5768 | 77.2985 | 1
0.25247 | 3666.0175 | 4500.6763 | 9.385 | 26.8519 | 42.7347 | 2704.6574 | 73.678 | 120.3788 | 0.33842 | 80.1061 | 50.87 | 2633.7874 | 24.8165 | 49.8779 | 3102.7443 | 22.98 | 65.7366 | 229.7051 | 341.4285 | 94.5885 | 77.2947 | 1
0.25107 | 3673.8869 | 4499.4738 | 9.3997 | 26.9167 | 42.5827 | 2704.7485 | 75.1576 | 120.3958 | 0.33743 | 80.1048 | 48.1125 | 2633.3738 | 25.1289 | 50.1582 | 3102.3757 | 22.9433 | 65.7279 | 229.8789 | 341.4619 | 94.5736 | 77.2942 | 1
0.24881 | 3674.9202 | 4494.0789 | 9.3283 | 26.8729 | 42.3869 | 2704.754 | 74.47 | 120.3836 | 0.33883 | 80.114 | 48.8477 | 2633.6031 | 25.122 | 51.2762 | 3102.2344 | 22.9805 | 65.7285 | 230.1164 | 341.3872 | 94.5745 | 77.2822 | 1
0.25219 | 3668.7397 | 4531.6389 | 9.3172 | 26.9899 | 42.438 | 2704.9887 | 74.7843 | 120.3847 | 0.33545 | 80.0934 | 51.8204 | 2633.9228 | 25.1955 | 49.0938 | 3102.0655 | 22.7539 | 65.7345 | 231.3012 | 341.9159 | 94.5708 | 77.2788 | 1
0.25004 | 3672.6861 | 4477.4576 | 9.2874 | 26.9837 | 42.1839 | 2705.0877 | 75.0121 | 120.3841 | 0.33712 | 80.0998 | 50.2595 | 2634.151 | 24.9971 | 50.2071 | 3102.3597 | 22.9881 | 65.7216 | 230.5608 | 341.6562 | 94.5748 | 77.3039 | 1
0.24884 | 3622.819 | 4509.995 | 9.3589 | 26.7173 | 42.2237 | 2705.0565 | 74.5568 | 120.4038 | 0.33407 | 80.0825 | 51.3783 | 2634.0258 | 25.1102 | 49.4468 | 3102.1028 | 22.7669 | 65.7307 | 232.1928 | 341.2133 | 94.5857 | 77.2923 | 1
0.25056 | 3634.9167 | 4559.8673 | 9.4259 | 26.9006 | 42.7336 | 2705.4207 | 75.0642 | 120.3986 | 0.33522 | 80.098 | 50.8748 | 2633.6559 | 25.2411 | 51.3778 | 3102.5261 | 22.926 | 65.7323 | 229.8389 | 341.4893 | 94.5753 | 77.3088 | 1
0.24966 | 3689.4763 | 4474.8469 | 9.3819 | 26.7904 | 42.3114 | 2704.6765 | 75.6723 | 120.4002 | 0.33672 | 80.1054 | 48.4308 | 2633.9699 | 25.1568 | 50.7993 | 3102.1561 | 23.1209 | 65.7518 | 230.0605 | 341.783 | 94.5626 | 77.2826 | 1
0.25047 | 3676.7136 | 4492.8625 | 9.3946 | 27.2901 | 42.2815 | 2705.4401 | 73.7611 | 120.3729 | 0.33636 | 80.1108 | 48.2131 | 2633.8672 | 25.2472 | 50.2451 | 3102.3646 | 22.8037 | 65.7145 | 232.2136 | 341.4904 | 94.5692 | 77.3033 | 1
0.25101 | 3639.5632 | 4504.9991 | 9.331 | 27.2504 | 41.9701 | 2704.9983 | 75.703 | 120.3783 | 0.3379 | 80.0928 | 51.3725 | 2633.9672 | 25.0878 | 50.4833 | 3101.8188 | 23.0061 | 65.7305 | 230.1737 | 341.404 | 94.5838 | 77.2948 | 1
0.24957 | 3674.6783 | 4484.4979 | 9.3321 | 27.1685 | 41.9602 | 2705.0579 | 74.6125 | 120.3604 | 0.33824 | 80.1076 | 50.5441 | 2634.0596 | 25.2521 | 50.0162 | 3102.331 | 22.9468 | 65.7398 | 230.1607 | 341.6135 | 94.5874 | 77.2814 | 1
0.25014 | 3671.4312 | 4519.7565 | 9.3384 | 27.0888 | 42.3065 | 2705.5964 | 75.0962 | 120.3703 | 0.33851 | 80.0832 | 51.3477 | 2633.8547 | 25.4993 | 49.5808 | 3102.1091 | 22.9639 | 65.717 | 230.6142 | 341.6052 | 94.5587 | 77.3017 | 1
0.24976 | 3644.9125 | 4517.3284 | 9.3144 | 26.9023 | 42.4303 | 2704.7114 | 75.0031 | 120.3718 | 0.33812 | 80.1055 | 49.8872 | 2633.7328 | 25.0864 | 50.6481 | 3101.9061 | 22.9623 | 65.7269 | 230.8182 | 341.3625 | 94.5783 | 77.2945 | 1
0.25119 | 3636.9319 | 4542.9236 | 9.3239 | 26.847 | 42.0646 | 2704.7707 | 75.1743 | 120.3758 | 0.339 | 80.1024 | 50.2511 | 2633.0946 | 25.2062 | 50.9238 | 3102.1704 | 22.9316 | 65.739 | 231.4763 | 341.4655 | 94.5944 | 77.2933 | 1
0.25024 | 3653.0176 | 4524.4084 | 9.4049 | 27.0079 | 42.4094 | 2704.7625 | 74.6928 | 120.3656 | 0.33796 | 80.0792 | 50.012 | 2633.8112 | 25.0494 | 49.8478 | 3101.9958 | 22.8883 | 65.7425 | 230.6867 | 341.3912 | 94.5676 | 77.3015 | 1
0.25201 | 3635.4168 | 4460.8052 | 9.2946 | 26.8165 | 42.4562 | 2704.9455 | 75.1343 | 120.3718 | 0.33431 | 80.1036 | 51.7272 | 2634.074 | 24.9923 | 50.0944 | 3102.5712 | 22.8182 | 65.6916 | 230.267 | 341.6137 | 94.5756 | 77.3074 | 1
0.25109 | 3652.0952 | 4499.2928 | 9.3046 | 26.9516 | 42.4531 | 2704.8985 | 75.8163 | 120.3875 | 0.33416 | 80.1006 | 50.4381 | 2633.9446 | 24.9092 | 50.0723 | 3102.5309 | 22.9643 | 65.7504 | 231.7293 | 341.5037 | 94.5886 | 77.309 | 1
0.25255 | 3671.7375 | 4506.206 | 9.4454 | 27.0386 | 42.5402 | 2705.4706 | 74.5487 | 120.3929 | 0.33764 | 80.1177 | 49.1705 | 2633.705 | 25.11 | 50.4246 | 3102.6047 | 22.9638 | 65.7376 | 229.9554 | 341.8288 | 94.5942 | 77.2793 | 1
0.25213 | 3662.747 | 4518.0361 | 9.4019 | 26.9499 | 42.6441 | 2704.7313 | 75.3834 | 120.3708 | 0.33974 | 80.0894 | 49.4348 | 2633.7075 | 25.0276 | 49.5287 | 3103.0674 | 23.0559 | 65.732 | 231.0215 | 341.4537 | 94.5722 | 77.3009 | 1
0.25006 | 3656.2457 | 4510.4306 | 9.3584 | 26.9047 | 42.1633 | 2705.0205 | 74.8647 | 120.3812 | 0.33797 | 80.103 | 50.7256 | 2633.9247 | 25.1555 | 50.9964 | 3102.0893 | 23.1045 | 65.7272 | 230.9234 | 341.4397 | 94.5799 | 77.3015 | 1
0.25045 | 3683.0744 | 4541.1932 | 9.323 | 26.7692 | 42.3828 | 2705.2982 | 75.2788 | 120.3764 | 0.33665 | 80.1027 | 50.0218 | 2633.7996 | 25.2351 | 48.174 | 3102.486 | 22.8852 | 65.7464 | 229.9515 | 341.5452 | 94.5767 | 77.2885 | 1
0.24989 | 3656.7927 | 4497.2838 | 9.4533 | 27.1562 | 42.3795 | 2704.8949 | 74.9045 | 120.3761 | 0.33577 | 80.0753 | 49.2869 | 2633.5953 | 25.1937 | 48.6419 | 3101.9684 | 23.063 | 65.738 | 232.1155 | 341.5253 | 94.5896 | 77.2843 | 1
0.24885 | 3652.679 | 4523.8187 | 9.2811 | 27.1258 | 42.277 | 2704.5613 | 75.2624 | 120.3825 | 0.33534 | 80.0949 | 47.9687 | 2633.9454 | 25.2062 | 49.7152 | 3101.6927 | 22.8352 | 65.7199 | 230.7698 | 341.0321 | 94.5679 | 77.281 | 1
0.25228 | 3646.7303 | 4507.0702 | 9.2374 | 26.8846 | 42.5105 | 2704.8183 | 75.8654 | 120.3849 | 0.33447 | 80.0979 | 49.4991 | 2633.6037 | 25.2583 | 50.9432 | 3101.9104 | 22.9781 | 65.7252 | 231.0383 | 341.3145 | 94.5681 | 77.2854 | 1
0.25103 | 3668.6624 | 4503.4672 | 9.3774 | 26.6863 | 42.0421 | 2705.8075 | 75.4688 | 120.3851 | 0.33564 | 80.0882 | 51.7948 | 2633.4946 | 25.0838 | 50.6094 | 3102.1182 | 23.1454 | 65.7166 | 231.9895 | 341.1183 | 94.5792 | 77.2946 | 1
0.24999 | 3666.9099 | 4508.5945 | 9.3054 | 26.9313 | 42.0354 | 2705.3405 | 75.3197 | 120.3921 | 0.33537 | 80.1018 | 51.7566 | 2633.5623 | 25.1018 | 50.2321 | 3102.7085 | 22.9599 | 65.7316 | 229.5113 | 341.3862 | 94.5673 | 77.3 | 1
0.25198 | 3643.6262 | 4512.1935 | 9.3502 | 27.067 | 42.181 | 2705.0492 | 74.9078 | 120.3773 | 0.33864 | 80.0921 | 49.7698 | 2633.5217 | 25.1047 | 50.0636 | 3102.4186 | 22.7615 | 65.7178 | 228.3863 | 341.5577 | 94.5713 | 77.2933 | 1
0.24986 | 3699.6832 | 4509.1615 | 9.3896 | 26.6876 | 42.2708 | 2705.1359 | 74.7147 | 120.3797 | 0.34106 | 80.1051 | 50.204 | 2633.908 | 24.9453 | 49.5908 | 3102.0812 | 22.9746 | 65.7374 | 230.2163 | 341.2693 | 94.5869 | 77.2908 | 1
0.25001 | 3665.6718 | 4510.5522 | 9.3756 | 26.6342 | 42.3039 | 2704.8233 | 74.9642 | 120.4002 | 0.33821 | 80.1038 | 49.9133 | 2633.5264 | 25.2246 | 49.0349 | 3102.0745 | 23.0154 | 65.7325 | 231.6981 | 341.0543 | 94.5825 | 77.2786 | 1
0.25005 | 3650.9017 | 4510.5757 | 9.3596 | 27.0949 | 42.3808 | 2705.2042 | 74.3725 | 120.3673 | 0.3367 | 80.0837 | 49.7359 | 2633.8029 | 25.1039 | 48.8513 | 3102.1718 | 22.9598 | 65.7301 | 229.7976 | 341.4427 | 94.5938 | 77.2979 | 1
0.2503 | 3674.401 | 4497.5981 | 9.3171 | 26.7045 | 42.1788 | 2705.1919 | 73.8978 | 120.3718 | 0.3363 | 80.1177 | 50.9946 | 2633.8334 | 25.2427 | 49.2301 | 3101.9919 | 22.9104 | 65.7371 | 230.3756 | 341.4618 | 94.5688 | 77.2695 | 1
0.25079 | 3655.9169 | 4531.1419 | 9.3727 | 27.0448 | 41.6869 | 2705.57 | 74.9905 | 120.392 | 0.33761 | 80.111 | 49.9966 | 2633.5342 | 25.1111 | 50.5956 | 3102.0487 | 23.0544 | 65.7351 | 231.5121 | 341.7354 | 94.5727 | 77.3091 | 1
0.25058 | 3658.9151 | 4488.8858 | 9.3255 | 26.5442 | 42.361 | 2704.6423 | 75.3433 | 120.3782 | 0.33782 | 80.086 | 50.5334 | 2633.7921 | 25.3022 | 51.1065 | 3102.1016 | 22.9158 | 65.7357 | 230.9819 | 341.3843 | 94.5934 | 77.2923 | 1
0.25084 | 3701.5804 | 4495.6647 | 9.3736 | 27.1785 | 41.9784 | 2704.683 | 74.641 | 120.3883 | 0.33832 | 80.0877 | 51.3808 | 2633.914 | 25.3445 | 52.1558 | 3101.9052 | 22.7933 | 65.7351 | 230.2791 | 341.5262 | 94.5657 | 77.2896 | 1
0.25062 | 3657.8159 | 4516.47 | 9.2395 | 26.5698 | 42.5133 | 2705.1865 | 75.8106 | 120.4026 | 0.33708 | 80.1182 | 52.7992 | 2633.5772 | 25.1397 | 48.871 | 3102.2595 | 22.7823 | 65.7296 | 229.4425 | 341.5756 | 94.5871 | 77.3111 | 1
0.24864 | 3644.2438 | 4499.4489 | 9.3446 | 26.8874 | 42.0517 | 2704.5176 | 74.7712 | 120.3684 | 0.33629 | 80.1121 | 51.0331 | 2633.5794 | 25.1501 | 50.6139 | 3101.8597 | 22.8329 | 65.7401 | 228.7804 | 341.544 | 94.5722 | 77.272 | 1
0.25112 | 3651.2048 | 4496.9054 | 9.3349 | 26.9476 | 42.4562 | 2705.1615 | 75.1843 | 120.3857 | 0.33474 | 80.1014 | 48.8115 | 2633.8884 | 25.086 | 50.4807 | 3102.2465 | 22.9219 | 65.7277 | 229.4456 | 341.3397 | 94.5882 | 77.2972 | 1
0.25195 | 3659.7586 | 4478.2992 | 9.2553 | 26.9131 | 42.121 | 2705.1736 | 74.7033 | 120.3918 | 0.3337 | 80.0902 | 48.8478 | 2634.0925 | 25.3431 | 48.8019 | 3102.5556 | 23.1108 | 65.738 | 230.5604 | 341.6678 | 94.5795 | 77.2966 | 1
0.2501 | 3668.6835 | 4495.2466 | 9.3752 | 26.994 | 42.1674 | 2705.2296 | 74.2242 | 120.3761 | 0.33445 | 80.0801 | 50.3399 | 2633.8502 | 24.9403 | 49.6425 | 3102.6683 | 22.9127 | 65.7466 | 229.7917 | 341.3304 | 94.5827 | 77.2797 | 1
0.25022 | 3649.4765 | 4494.5202 | 9.3631 | 26.5469 | 42.7679 | 2705.7755 | 75.1347 | 120.3755 | 0.33567 | 80.0851 | 48.4697 | 2633.6404 | 25.457 | 51.3018 | 3102.4612 | 22.7307 | 65.7339 | 231.9758 | 341.5265 | 94.572 | 77.301 | 1
0.25004 | 3681.3534 | 4505.0485 | 9.3115 | 27.3754 | 42.4122 | 2704.4778 | 75.0651 | 120.3993 | 0.33603 | 80.1065 | 49.9038 | 2634.3122 | 25.0956 | 50.8136 | 3101.956 | 22.8793 | 65.7201 | 230.1439 | 341.5517 | 94.5737 | 77.3049 | 1
0.25058 | 3672.2489 | 4516.9166 | 9.3625 | 27.0302 | 42.2115 | 2704.473 | 74.6376 | 120.3742 | 0.33501 | 80.1078 | 50.2931 | 2633.6352 | 25.1192 | 50.4458 | 3102.0698 | 22.7227 | 65.7305 | 230.2462 | 341.4989 | 94.5618 | 77.2905 | 1
0.24834 | 3655.8162 | 4536.3656 | 9.3322 | 26.9084 | 42.4337 | 2705.5182 | 74.7168 | 120.3689 | 0.33547 | 80.1001 | 49.7729 | 2633.6491 | 25.1639 | 48.2009 | 3101.7652 | 22.9171 | 65.7198 | 229.8777 | 341.5575 | 94.5722 | 77.2968 | 1
0.2503 | 3674.4274 | 4530.793 | 9.3359 | 27.1543 | 42.1884 | 2705.0406 | 75.1593 | 120.3798 | 0.336 | 80.0965 | 49.4627 | 2633.614 | 25.0511 | 49.3157 | 3102.3999 | 22.9382 | 65.738 | 231.5031 | 341.3139 | 94.5684 | 77.2977 | 1
0.25051 | 3698.1734 | 4527.7526 | 9.3632 | 26.7591 | 42.262 | 2705.488 | 75.064 | 120.3656 | 0.34025 | 80.0979 | 47.9666 | 2633.7604 | 25.1006 | 52.7615 | 3102.477 | 22.7483 | 65.7445 | 231.5314 | 341.4516 | 94.5564 | 77.2868 | 1
0.24991 | 3669.8636 | 4493.9543 | 9.303 | 26.6608 | 42.4927 | 2704.878 | 75.0219 | 120.3721 | 0.33911 | 80.1071 | 49.8729 | 2633.639 | 25.3175 | 50.7437 | 3102.2948 | 23.0846 | 65.714 | 230.0912 | 341.0505 | 94.5791 | 77.3128 | 1
0.24853 | 3658.0265 | 4522.2643 | 9.4181 | 26.6442 | 42.0852 | 2705.0492 | 74.3665 | 120.3877 | 0.33532 | 80.0946 | 49.2545 | 2633.1708 | 25.0801 | 50.2023 | 3102.2971 | 23.101 | 65.7308 | 230.4555 | 341.4879 | 94.5721 | 77.304 | 1
0.25087 | 3667.9091 | 4490.7051 | 9.3709 | 26.641 | 42.446 | 2705.2098 | 75.9229 | 120.398 | 0.33756 | 80.0929 | 49.1683 | 2633.6972 | 25.2021 | 49.3117 | 3102.0228 | 22.8408 | 65.7439 | 230.417 | 341.3377 | 94.5783 | 77.2836 | 1
0.25092 | 3668.4772 | 4535.4553 | 9.3979 | 27.0299 | 42.2484 | 2705.0889 | 76.259 | 120.391 | 0.33579 | 80.0922 | 49.156 | 2633.9299 | 25.1204 | 51.9806 | 3101.7564 | 23.0645 | 65.7325 | 233.213 | 341.8705 | 94.5727 | 77.3147 | 1
0.25193 | 3691.4154 | 4511.85 | 9.3345 | 26.7363 | 42.1573 | 2705.0856 | 74.4345 | 120.4021 | 0.33437 | 80.0947 | 49.7435 | 2633.7008 | 25.2074 | 51.3519 | 3102.3774 | 22.8919 | 65.7203 | 229.7 | 341.3541 | 94.578 | 77.2752 | 1
0.25266 | 3696.127 | 4467.3804 | 9.3909 | 26.9327 | 42.4146 | 2704.6194 | 74.7514 | 120.3889 | 0.33935 | 80.1003 | 50.9409 | 2633.8123 | 24.9584 | 50.3032 | 3102.2108 | 22.9647 | 65.7411 | 229.9795 | 341.3531 | 94.589 | 77.2928 | 1
0.25033 | 3668.7341 | 4476.6938 | 9.376 | 26.9382 | 42.1034 | 2704.68 | 75.0039 | 120.3665 | 0.33721 | 80.1008 | 49.7429 | 2634.0869 | 25.0545 | 50.9462 | 3102.2768 | 23.0891 | 65.7333 | 231.7721 | 341.8289 | 94.568 | 77.3003 | 1
0.25085 | 3667.0775 | 4498.5941 | 9.3232 | 26.719 | 41.9841 | 2704.6776 | 74.2283 | 120.3822 | 0.33649 | 80.1059 | 49.6285 | 2633.8175 | 25.1746 | 50.1272 | 3102.5411 | 23.0984 | 65.7455 | 231.3431 | 341.2398 | 94.5494 | 77.2999 | 1
0.25142 | 3667.7167 | 4475.0411 | 9.315 | 26.988 | 42.2883 | 2704.6926 | 74.9533 | 120.3707 | 0.33635 | 80.1071 | 51.061 | 2633.7175 | 25.3084 | 49.9267 | 3102.0644 | 22.7951 | 65.7308 | 230.9775 | 341.4409 | 94.5852 | 77.2991 | 1
0.2495 | 3664.9301 | 4518.1512 | 9.3582 | 27.1051 | 41.9847 | 2705.0257 | 76.4496 | 120.3692 | 0.33594 | 80.0936 | 49.9884 | 2633.6703 | 25.1934 | 50.1596 | 3102.1531 | 23.0438 | 65.7222 | 230.3545 | 341.5843 | 94.5595 | 77.2949 | 1
0.25065 | 3661.7148 | 4525.1967 | 9.3588 | 27.1771 | 42.4536 | 2704.848 | 75.4802 | 120.3919 | 0.33691 | 80.1069 | 48.3425 | 2634.6798 | 25.1278 | 49.8754 | 3102.0087 | 23.2985 | 65.7378 | 230.5731 | 341.219 | 94.5641 | 77.2893 | 1
0.24991 | 3660.7866 | 4497.6063 | 9.447 | 26.7576 | 42.5519 | 2704.7508 | 74.5501 | 120.3857 | 0.33752 | 80.1056 | 50.5401 | 2633.6202 | 25.2828 | 50.8576 | 3101.8779 | 23.0403 | 65.7152 | 230.1267 | 341.7907 | 94.5729 | 77.2842 | 1
0.25158 | 3673.58 | 4507.9651 | 9.4022 | 27.347 | 42.0784 | 2705.3958 | 74.1567 | 120.3746 | 0.33852 | 80.0909 | 49.9819 | 2633.2859 | 25.2651 | 49.1243 | 3101.7028 | 22.9846 | 65.7571 | 228.9282 | 341.1421 | 94.597 | 77.2962 | 1
0.24946 | 3657.2484 | 4513.0143 | 9.378 | 26.8928 | 42.2984 | 2704.965 | 75.0394 | 120.375 | 0.33724 | 80.1013 | 49.5532 | 2634.1418 | 25.1796 | 49.428 | 3102.1711 | 22.8387 | 65.7358 | 231.1852 | 341.6127 | 94.5802 | 77.2918 | 1
0.25024 | 3667.6638 | 4474.6512 | 9.3773 | 27.0891 | 42.0593 | 2705.0107 | 74.43 | 120.3808 | 0.33524 | 80.0975 | 49.1236 | 2634.1729 | 25.1915 | 48.7554 | 3101.8653 | 22.8546 | 65.7388 | 229.8747 | 341.3391 | 94.5633 | 77.3023 | 1
0.25247 | 3652.4171 | 4524.9296 | 9.3772 | 26.677 | 42.0947 | 2704.6054 | 75.8024 | 120.3681 | 0.33746 | 80.0878 | 48.0472 | 2634.1347 | 25.0894 | 49.8279 | 3101.9137 | 22.8509 | 65.7231 | 231.4682 | 341.3544 | 94.5698 | 77.289 | 1
0.24958 | 3675.8178 | 4537.0595 | 9.354 | 26.7447 | 41.9803 | 2704.9922 | 74.1225 | 120.3802 | 0.33774 | 80.0926 | 49.6623 | 2634.1029 | 25.222 | 51.6009 | 3101.9395 | 22.7309 | 65.7207 | 228.9069 | 341.2889 | 94.5802 | 77.2879 | 1
0.25212 | 3657.8943 | 4510.4071 | 9.2081 | 27.0268 | 42.7585 | 2704.9342 | 74.5988 | 120.3931 | 0.33842 | 80.0998 | 49.7916 | 2633.6236 | 25.1865 | 50.7644 | 3102.0115 | 22.77 | 65.7234 | 230.9263 | 341.4696 | 94.5775 | 77.285 | 1
0.24866 | 3671.3936 | 4493.4949 | 9.3893 | 26.8052 | 42.0033 | 2705.365 | 75.9315 | 120.3698 | 0.33585 | 80.1095 | 49.2423 | 2633.9631 | 25.2652 | 48.2427 | 3101.8937 | 22.9826 | 65.728 | 229.2816 | 341.6204 | 94.5821 | 77.3008 | 1
0.25211 | 3680.7815 | 4485.0015 | 9.4215 | 26.6085 | 42.3253 | 2705.0384 | 75.0633 | 120.3759 | 0.33826 | 80.0892 | 51.306 | 2633.758 | 25.3639 | 50.6945 | 3102.3954 | 23.0655 | 65.7308 | 229.2225 | 341.1622 | 94.5667 | 77.286 | 1
0.24863 | 3677.2426 | 4466.7619 | 9.328 | 27.1122 | 42.4471 | 2705.4786 | 74.9291 | 120.3742 | 0.33599 | 80.0989 | 51.2584 | 2633.9655 | 24.9487 | 51.0128 | 3102.5212 | 22.7996 | 65.7333 | 230.5182 | 341.3126 | 94.5812 | 77.316 | 1
0.24986 | 3687.6803 | 4502.7673 | 9.3061 | 26.6386 | 42.3478 | 2704.8301 | 74.7059 | 120.3598 | 0.33466 | 80.0857 | 49.8598 | 2633.5126 | 25.2336 | 50.8252 | 3101.7212 | 22.913 | 65.7366 | 231.4824 | 341.5862 | 94.5681 | 77.2961 | 1
0.24912 | 3657.7166 | 4486.1652 | 9.3525 | 26.4569 | 42.5284 | 2704.9077 | 74.0627 | 120.3654 | 0.33732 | 80.0991 | 48.855 | 2633.9472 | 25.2435 | 49.9934 | 3102.7405 | 22.9532 | 65.7268 | 230.6985 | 341.4943 | 94.5871 | 77.2863 | 1
0.25084 | 3676.6923 | 4502.2593 | 9.3378 | 26.6833 | 42.2265 | 2704.7465 | 75.4111 | 120.3757 | 0.33849 | 80.0962 | 51.4727 | 2634.187 | 25.126 | 49.1136 | 3102.4698 | 22.8396 | 65.7198 | 229.8942 | 341.4454 | 94.5901 | 77.2866 | 1
0.2507 | 3644.667 | 4509.5096 | 9.3323 | 26.7808 | 42.4613 | 2704.6519 | 74.1545 | 120.373 | 0.33522 | 80.1062 | 50.9265 | 2633.6704 | 25.2146 | 49.0163 | 3102.2949 | 23.036 | 65.7163 | 231.0668 | 341.6445 | 94.5667 | 77.2919 | 1
0.25067 | 3659.419 | 4526.5322 | 9.4301 | 26.6593 | 42.3591 | 2704.8497 | 74.9388 | 120.3819 | 0.33641 | 80.1055 | 50.9142 | 2633.7058 | 25.3406 | 51.2666 | 3101.9471 | 22.8833 | 65.7369 | 230.1583 | 341.5937 | 94.5685 | 77.2966 | 1
0.25 | 3647.4454 | 4489.0997 | 9.3747 | 27.3754 | 42.4075 | 2705.0358 | 74.9018 | 120.3742 | 0.33991 | 80.0832 | 49.1177 | 2634.0221 | 25.2708 | 50.6637 | 3102.3528 | 23.0718 | 65.7469 | 227.9801 | 341.592 | 94.5647 | 77.3004 | 1
0.24943 | 3678.962 | 4503.1407 | 9.3839 | 27.0327 | 42.461 | 2704.5267 | 74.9238 | 120.3741 | 0.33673 | 80.1055 | 49.7037 | 2633.5185 | 25.1452 | 50.7414 | 3101.8839 | 23.0536 | 65.7417 | 229.638 | 341.6351 | 94.5966 | 77.2925 | 1
0.24818 | 3652.9033 | 4547.7403 | 9.3245 | 27.0819 | 42.686 | 2704.809 | 74.3769 | 120.3833 | 0.3357 | 80.1011 | 51.823 | 2633.7145 | 25.1644 | 50.2676 | 3102.5075 | 22.7106 | 65.7114 | 227.8575 | 341.3158 | 94.5931 | 77.3071 | 1
0.25174 | 3665.9228 | 4508.1395 | 9.3377 | 26.8201 | 42.1952 | 2704.8897 | 74.8757 | 120.3658 | 0.33884 | 80.1259 | 51.1108 | 2634.0998 | 24.9018 | 48.7449 | 3102.7361 | 23.1013 | 65.7158 | 227.7087 | 341.5235 | 94.5753 | 77.2883 | 1
0.24969 | 3661.3924 | 4516.7359 | 9.3139 | 26.8918 | 42.3033 | 2704.7461 | 75.027 | 120.3827 | 0.33878 | 80.0981 | 50.1869 | 2633.4847 | 24.9916 | 49.91 | 3102.2774 | 22.9538 | 65.7299 | 232.231 | 341.3447 | 94.5716 | 77.3147 | 1
0.25108 | 3654.403 | 4524.0832 | 9.3676 | 26.7879 | 42.4318 | 2704.5758 | 75.1795 | 120.3976 | 0.34002 | 80.0936 | 51.1551 | 2633.4494 | 25.0659 | 49.2342 | 3102.4845 | 23.0932 | 65.7281 | 230.3585 | 341.7627 | 94.5928 | 77.2952 | 1
0.25027 | 3686.7642 | 4485.8913 | 9.3625 | 26.7465 | 42.3138 | 2705.2467 | 74.6743 | 120.3817 | 0.3377 | 80.0902 | 49.1039 | 2633.9947 | 25.0674 | 50.4229 | 3102.6058 | 22.9339 | 65.7301 | 229.6949 | 341.5577 | 94.5671 | 77.3134 | 1
0.25146 | 3656.0042 | 4506.0265 | 9.3369 | 26.8524 | 42.5189 | 2705.4471 | 75.5948 | 120.3781 | 0.33541 | 80.1033 | 51.606 | 2633.9917 | 25.3119 | 49.9163 | 3102.335 | 22.9524 | 65.7251 | 231.7881 | 341.4068 | 94.575 | 77.2725 | 1
0.25017 | 3648.3702 | 4517.5112 | 9.3277 | 26.9375 | 42.2488 | 2704.8354 | 75.0162 | 120.3675 | 0.3359 | 80.1106 | 49.2186 | 2633.1318 | 25.0506 | 51.3885 | 3101.6611 | 23.1347 | 65.7272 | 232.706 | 341.1837 | 94.5743 | 77.2908 | 1
0.24937 | 3659.828 | 4513.5242 | 9.2966 | 26.6802 | 42.1717 | 2705.0907 | 74.7563 | 120.3929 | 0.33844 | 80.097 | 49.9832 | 2633.5765 | 25.2828 | 51.2482 | 3101.9185 | 22.9186 | 65.7306 | 231.6606 | 341.4595 | 94.5752 | 77.3063 | 1
0.25174 | 3677.0621 | 4448.4003 | 9.4042 | 27.106 | 42.6375 | 2704.9619 | 75.6249 | 120.3646 | 0.33808 | 80.1001 | 48.9256 | 2634.408 | 25.1934 | 49.1386 | 3102.0367 | 22.8614 | 65.744 | 231.5836 | 341.2016 | 94.5753 | 77.2821 | 1
0.24821 | 3668.4758 | 4512.6308 | 9.3353 | 26.6874 | 41.893 | 2704.6187 | 75.174 | 120.3853 | 0.34 | 80.1044 | 48.5561 | 2633.8784 | 25.2154 | 50.437 | 3102.2908 | 23.0873 | 65.7161 | 229.3514 | 341.4747 | 94.5743 | 77.2908 | 1
0.25223 | 3683.1913 | 4505.8632 | 9.3241 | 26.8436 | 42.2766 | 2704.9008 | 74.4477 | 120.3751 | 0.33663 | 80.097 | 50.3693 | 2633.7604 | 25.2172 | 50.7553 | 3102.0509 | 22.8851 | 65.7105 | 231.3097 | 341.5403 | 94.5595 | 77.2901 | 1
0.25229 | 3644.0493 | 4485.9012 | 9.2789 | 27.0407 | 42.3434 | 2704.7683 | 74.7325 | 120.3663 | 0.33396 | 80.0924 | 49.3443 | 2633.7968 | 25.1903 | 50.4397 | 3102.9327 | 22.8354 | 65.7206 | 228.5487 | 341.3565 | 94.5605 | 77.2874 | 1
0.25098 | 3680.6094 | 4537.7047 | 9.3072 | 26.8917 | 42.6401 | 2705.3516 | 74.8069 | 120.3687 | 0.33881 | 80.1173 | 49.4443 | 2634.2511 | 25.1868 | 49.0708 | 3102.3471 | 23.0285 | 65.7546 | 229.6784 | 341.4786 | 94.5841 | 77.2949 | 1
0.25119 | 3616.15 | 4520.3899 | 9.2908 | 26.6564 | 42.6604 | 2705.0015 | 75.1916 | 120.3742 | 0.33927 | 80.0857 | 50.1173 | 2633.9566 | 25.0068 | 49.9634 | 3102.3502 | 22.7762 | 65.7305 | 229.2032 | 341.5587 | 94.5796 | 77.2849 | 1
0.24946 | 3696.6681 | 4496.2293 | 9.3107 | 27.1416 | 42.4196 | 2705.4389 | 74.8996 | 120.3622 | 0.33785 | 80.0941 | 51.7952 | 2634.0672 | 25.2609 | 49.6669 | 3101.9936 | 22.9703 | 65.7213 | 231.0968 | 341.4456 | 94.5836 | 77.2943 | 1
0.25102 | 3663.8795 | 4499.6517 | 9.3721 | 26.6008 | 42.3497 | 2705.6054 | 74.1861 | 120.3746 | 0.33534 | 80.0863 | 49.3946 | 2633.7072 | 25.1829 | 50.465 | 3101.9741 | 22.9191 | 65.7198 | 232.1278 | 341.8851 | 94.595 | 77.2899 | 1
0.24999 | 3628.2188 | 4526.2419 | 9.3295 | 26.6347 | 42.1443 | 2705.4125 | 75.7983 | 120.3804 | 0.33675 | 80.1083 | 49.8163 | 2633.4209 | 25.067 | 50.8758 | 3102.6839 | 22.8206 | 65.7235 | 228.184 | 341.82 | 94.5801 | 77.3134 | 1
0.25158 | 3681.8394 | 4521.7413 | 9.3613 | 27.0905 | 42.5439 | 2704.9922 | 74.7257 | 120.3611 | 0.34027 | 80.0937 | 49.4457 | 2633.2232 | 25.0806 | 49.1516 | 3102.2603 | 22.7848 | 65.7199 | 230.9481 | 341.2898 | 94.5975 | 77.2963 | 1
0.25104 | 3619.6132 | 4503.0472 | 9.2455 | 26.7625 | 42.5007 | 2705.4468 | 74.4501 | 120.3753 | 0.33811 | 80.0883 | 48.6524 | 2633.3493 | 25.0764 | 51.7794 | 3102.1361 | 22.7758 | 65.7512 | 228.222 | 341.5309 | 94.5832 | 77.2949 | 1
0.25116 | 3668.1311 | 4525.2133 | 9.3343 | 26.8918 | 43.0635 | 2705.399 | 73.6952 | 120.3643 | 0.33774 | 80.0752 | 50.2903 | 2633.5044 | 25.0303 | 47.9803 | 3102.3895 | 22.7851 | 65.7297 | 232.8023 | 341.2766 | 94.5855 | 77.2855 | 1
0.24955 | 3648.7027 | 4538.4496 | 9.3788 | 26.4663 | 42.4429 | 2705.0415 | 75.6773 | 120.3765 | 0.33558 | 80.0898 | 50.1978 | 2634.2144 | 25.1038 | 50.2098 | 3102.1938 | 23.0034 | 65.7322 | 230.1551 | 341.2571 | 94.57 | 77.309 | 1
0.24896 | 3634.3564 | 4509.1224 | 9.3545 | 27.1211 | 42.6263 | 2705.3878 | 74.8544 | 120.3626 | 0.33479 | 80.0851 | 49.6978 | 2633.9752 | 25.2064 | 48.658 | 3102.0678 | 22.7284 | 65.7257 | 230.7409 | 341.4995 | 94.5747 | 77.3165 | 1
0.25057 | 3652.839 | 4496.7541 | 9.3863 | 27.0377 | 42.3426 | 2705.4213 | 75.6771 | 120.381 | 0.33768 | 80.1062 | 50.0973 | 2634.2034 | 25.183 | 47.7491 | 3101.9253 | 22.7222 | 65.7118 | 231.4901 | 341.4276 | 94.5649 | 77.2835 | 1
0.25108 | 3659.6166 | 4555.0234 | 9.373 | 26.8448 | 41.9976 | 2705.2458 | 75.338 | 120.3619 | 0.33804 | 80.1157 | 49.1877 | 2633.9854 | 25.2519 | 48.6418 | 3102.7258 | 22.8539 | 65.7219 | 230.1771 | 341.1622 | 94.5684 | 77.2857 | 1
0.24925 | 3636.8737 | 4478.7653 | 9.4129 | 27.1179 | 42.3088 | 2705.3356 | 75.0219 | 120.3733 | 0.33724 | 80.0984 | 48.7451 | 2634.4283 | 25.0665 | 49.7292 | 3102.4239 | 23.0772 | 65.7124 | 229.4463 | 341.2211 | 94.5802 | 77.2935 | 1
0.24893 | 3674.5135 | 4496.9709 | 9.2283 | 27.2793 | 42.5203 | 2705.4851 | 74.6558 | 120.3654 | 0.33498 | 80.0964 | 51.0297 | 2634.0095 | 25.2787 | 50.1387 | 3102.4196 | 22.9125 | 65.7296 | 230.4863 | 341.6188 | 94.5876 | 77.3071 | 1
0.25124 | 3691.1582 | 4513.7877 | 9.2408 | 26.8983 | 42.3981 | 2704.9592 | 75.1589 | 120.3657 | 0.33514 | 80.0945 | 49.286 | 2633.8264 | 24.9755 | 49.2322 | 3102.308 | 22.7698 | 65.7145 | 231.3056 | 341.1667 | 94.5553 | 77.2916 | 1
0.25159 | 3659.1485 | 4515.5196 | 9.3463 | 26.7911 | 42.3348 | 2704.7429 | 75.1926 | 120.374 | 0.33649 | 80.0844 | 48.2431 | 2634.147 | 25.3673 | 50.1058 | 3102.1299 | 23.201 | 65.7279 | 230.7568 | 341.3732 | 94.5604 | 77.3021 | 1
0.24988 | 3685.5441 | 4515.6263 | 9.3397 | 26.9205 | 42.4046 | 2704.9916 | 74.9104 | 120.3676 | 0.33862 | 80.1104 | 48.6144 | 2633.3596 | 24.9748 | 50.0901 | 3101.621 | 23.0025 | 65.7156 | 231.4123 | 341.5433 | 94.5673 | 77.2782 | 1
0.25107 | 3643.1232 | 4499.7241 | 9.4404 | 26.6965 | 42.2588 | 2705.1811 | 74.7081 | 120.366 | 0.33771 | 80.0942 | 50.5976 | 2633.8228 | 25.317 | 50.25 | 3102.1626 | 23.0676 | 65.7132 | 229.789 | 341.6791 | 94.5928 | 77.2997 | 1
0.24902 | 3665.383 | 4524.5855 | 9.3669 | 27.2758 | 42.4901 | 2704.8575 | 75.4736 | 120.3761 | 0.33583 | 80.0996 | 51.3749 | 2634.2152 | 25.0982 | 48.8849 | 3102.4312 | 22.9942 | 65.731 | 229.5733 | 340.9797 | 94.5708 | 77.2909 | 1
0.25106 | 3687.5393 | 4509.1392 | 9.3118 | 26.8619 | 42.2178 | 2704.687 | 74.3371 | 120.3772 | 0.33506 | 80.1078 | 48.6127 | 2633.5862 | 25.1459 | 51.0285 | 3102.7486 | 22.8668 | 65.7393 | 230.6961 | 341.3407 | 94.578 | 77.3062 | 1
0.24981 | 3671.5265 | 4487.4702 | 9.317 | 26.6055 | 42.5534 | 2705.1064 | 75.4209 | 120.3958 | 0.33658 | 80.0926 | 48.962 | 2633.3052 | 25.2231 | 49.9488 | 3102.5319 | 22.9698 | 65.7333 | 231.0578 | 341.4548 | 94.5679 | 77.3049 | 1
0.25017 | 3650.9981 | 4509.8196 | 9.2487 | 27.1039 | 42.2947 | 2704.3726 | 75.0894 | 120.3609 | 0.33474 | 80.0849 | 49.5579 | 2633.612 | 25.2159 | 50.6482 | 3102.2437 | 23.1542 | 65.7379 | 230.5536 | 341.3117 | 94.5868 | 77.3058 | 1
0.25071 | 3668.3262 | 4521.585 | 9.3723 | 26.7012 | 42.4413 | 2705.0129 | 74.6994 | 120.3788 | 0.33834 | 80.098 | 50.5202 | 2633.7667 | 25.1958 | 50.3636 | 3102.0416 | 22.8957 | 65.7328 | 231.6478 | 341.6977 | 94.5682 | 77.3128 | 1
0.25149 | 3621.6014 | 4484.32 | 9.3773 | 26.7886 | 42.0996 | 2704.975 | 75.3497 | 120.358 | 0.33912 | 80.0926 | 49.4528 | 2633.6998 | 25.2324 | 50.0662 | 3101.6288 | 22.8468 | 65.7177 | 229.5996 | 341.6961 | 94.5677 | 77.2797 | 1
0.25105 | 3687.6335 | 4496.7345 | 9.4026 | 26.7042 | 42.3678 | 2704.9768 | 74.1314 | 120.3546 | 0.33477 | 80.1015 | 50.9441 | 2634.1619 | 25.0811 | 48.9615 | 3102.2036 | 22.8245 | 65.7371 | 229.1376 | 341.3871 | 94.5786 | 77.305 | 1
0.25302 | 3646.9507 | 4519.6949 | 9.361 | 27.4327 | 42.0306 | 2705.6564 | 75.3777 | 120.3768 | 0.33825 | 80.1053 | 51.0668 | 2633.8741 | 25.2449 | 50.9895 | 3102.4097 | 23.0178 | 65.7353 | 228.9348 | 341.3477 | 94.5764 | 77.277 | 1
0.24869 | 3666.8001 | 4519.2236 | 9.315 | 26.9059 | 42.4946 | 2705.3225 | 74.9142 | 120.3903 | 0.33612 | 80.0965 | 49.8782 | 2633.8778 | 25.2877 | 51.3245 | 3102.0862 | 23.01 | 65.7315 | 230.2339 | 341.5519 | 94.5738 | 77.289 | 1
0.25005 | 3662.1475 | 4521.4992 | 9.3008 | 27.1024 | 42.433 | 2705.2039 | 74.8084 | 120.363 | 0.33874 | 80.0852 | 48.9196 | 2634.3846 | 25.1463 | 49.8752 | 3102.4174 | 22.9865 | 65.7247 | 231.6721 | 341.2705 | 94.5662 | 77.3141 | 1
0.25078 | 3664.6774 | 4513.8568 | 9.2543 | 26.9477 | 42.5107 | 2704.4997 | 75.1201 | 120.3904 | 0.33518 | 80.0937 | 50.7169 | 2633.7266 | 25.1931 | 50.7846 | 3102.4828 | 23.1021 | 65.7386 | 231.0062 | 341.3712 | 94.5559 | 77.2901 | 1
0.2484 | 3651.7933 | 4499.7875 | 9.3352 | 26.8142 | 42.5495 | 2704.7295 | 75.1513 | 120.3701 | 0.33659 | 80.1018 | 50.2805 | 2633.6059 | 25.2985 | 49.9302 | 3102.7076 | 22.8487 | 65.7371 | 232.5873 | 341.4184 | 94.5579 | 77.3049 | 1
0.24976 | 3645.6172 | 4509.9389 | 9.3026 | 26.821 | 42.2628 | 2704.783 | 75.1963 | 120.3771 | 0.33624 | 80.1015 | 51.605 | 2633.8453 | 25.2685 | 50.4238 | 3102.0118 | 23.0674 | 65.7287 | 230.6862 | 341.5737 | 94.5644 | 77.301 | 1
0.25115 | 3649.9899 | 4481.1145 | 9.39 | 26.9344 | 42.2007 | 2704.9704 | 74.2914 | 120.3688 | 0.34097 | 80.0922 | 49.1693 | 2634.0376 | 25.2821 | 50.1116 | 3101.5612 | 22.7863 | 65.7417 | 229.6183 | 341.0953 | 94.5699 | 77.2908 | 1
0.24978 | 3677.4709 | 4509.2745 | 9.3798 | 26.6673 | 42.8049 | 2704.772 | 74.4651 | 120.3399 | 0.33806 | 80.0957 | 48.4368 | 2633.3961 | 25.2038 | 49.0742 | 3101.6166 | 23.0732 | 65.7294 | 230.5184 | 341.0385 | 94.5764 | 77.2918 | 1
0.24911 | 3668.3386 | 4486.5349 | 9.3289 | 26.7796 | 42.4142 | 2705.0887 | 75.4883 | 120.3675 | 0.33853 | 80.101 | 51.3553 | 2634.2043 | 25.1463 | 49.1265 | 3102.2842 | 23.0675 | 65.7248 | 227.3158 | 341.1551 | 94.558 | 77.3009 | 1
0.25109 | 3679.5901 | 4508.1683 | 9.3431 | 26.7779 | 42.8287 | 2705.3914 | 75.6238 | 120.3659 | 0.33727 | 80.0996 | 49.857 | 2633.8661 | 25.1577 | 49.3178 | 3102.4654 | 22.9134 | 65.7159 | 230.3095 | 341.3943 | 94.5764 | 77.2903 | 1
0.25316 | 3677.9412 | 4531.6033 | 9.3527 | 27.016 | 42.4855 | 2704.7714 | 73.8768 | 120.3719 | 0.33589 | 80.0902 | 49.3582 | 2633.7556 | 25.1592 | 49.4318 | 3102.4072 | 22.8967 | 65.7104 | 229.9429 | 341.4017 | 94.5755 | 77.2716 | 1
0.25004 | 3674.8264 | 4519.425 | 9.3872 | 26.9943 | 42.6532 | 2705.6906 | 76.2446 | 120.3696 | 0.33857 | 80.084 | 51.26 | 2633.6674 | 25.2577 | 50.4866 | 3102.3517 | 23.043 | 65.7309 | 230.7289 | 341.2201 | 94.5566 | 77.2916 | 1
0.25112 | 3645.3991 | 4516.3745 | 9.3 | 26.8602 | 42.2874 | 2705.4308 | 74.9667 | 120.3654 | 0.33585 | 80.0995 | 49.4475 | 2633.7662 | 25.1827 | 50.2346 | 3101.7863 | 23.0596 | 65.7099 | 229.975 | 341.5891 | 94.5833 | 77.2868 | 1
0.25228 | 3627.5313 | 4506.3494 | 9.3442 | 27.3079 | 41.9151 | 2704.6444 | 75.2748 | 120.3731 | 0.33776 | 80.1073 | 49.7903 | 2633.8371 | 25.2249 | 50.6627 | 3101.9938 | 22.8534 | 65.7446 | 231.0084 | 341.4449 | 94.5665 | 77.2885 | 1
0.25088 | 3640.8139 | 4489.4032 | 9.4468 | 26.6785 | 41.8503 | 2705.104 | 75.1428 | 120.3689 | 0.33566 | 80.0758 | 50.6426 | 2633.7356 | 25.2974 | 49.492 | 3102.0022 | 22.8182 | 65.7323 | 229.9504 | 341.421 | 94.5596 | 77.278 | 1
0.25115 | 3659.5564 | 4514.746 | 9.434 | 26.86 | 42.0885 | 2705.0524 | 74.5367 | 120.376 | 0.337 | 80.0753 | 49.3426 | 2634.4373 | 25.2492 | 50.6781 | 3102.335 | 22.8572 | 65.7348 | 231.2423 | 341.5475 | 94.5831 | 77.2912 | 1
0.25043 | 3675.7872 | 4559.744 | 9.3564 | 27.1872 | 42.202 | 2705.3529 | 75.6647 | 120.3605 | 0.33899 | 80.1038 | 51.7132 | 2634.2884 | 25.3024 | 50.9109 | 3102.4609 | 23.0156 | 65.734 | 230.9696 | 341.5515 | 94.5702 | 77.294 | 1
0.24931 | 3672.2533 | 4518.9196 | 9.2638 | 26.942 | 42.4949 | 2704.8391 | 74.7275 | 120.3854 | 0.338 | 80.0813 | 52.5613 | 2633.6552 | 25.1145 | 50.1148 | 3102.4438 | 22.9631 | 65.7265 | 230.0875 | 341.5568 | 94.5811 | 77.2973 | 1
0.24868 | 3667.4205 | 4478.9516 | 9.43 | 27.053 | 42.6379 | 2705.2648 | 74.1674 | 120.3663 | 0.33715 | 80.0855 | 48.1787 | 2633.5743 | 24.966 | 50.9484 | 3101.8931 | 22.9713 | 65.739 | 229.2457 | 341.3844 | 94.5785 | 77.3114 | 1
0.25031 | 3688.4734 | 4509.6749 | 9.3282 | 26.7955 | 42.6135 | 2704.5541 | 74.9194 | 120.3658 | 0.33699 | 80.1061 | 49.841 | 2633.5027 | 25.1981 | 51.3049 | 3102.8135 | 23.0512 | 65.7326 | 225.9134 | 341.0518 | 94.5625 | 77.282 | 1
0.24903 | 3672.3154 | 4499.0807 | 9.4059 | 26.692 | 42.6108 | 2705.0517 | 75.6605 | 120.3694 | 0.33633 | 80.0905 | 48.3087 | 2634.1678 | 25.3999 | 50.8115 | 3101.3548 | 23.0108 | 65.7386 | 231.0543 | 341.2736 | 94.5854 | 77.2842 | 1
0.25018 | 3708.5685 | 4516.3165 | 9.3096 | 27.0117 | 42.2908 | 2704.6722 | 74.0599 | 120.3593 | 0.33994 | 80.0881 | 50.3262 | 2634.1171 | 25.3461 | 49.3303 | 3102.3624 | 23.0877 | 65.7131 | 229.4517 | 341.7612 | 94.5669 | 77.278 | 1
0.25097 | 3652.5735 | 4514.686 | 9.3601 | 27.4708 | 42.5711 | 2704.5508 | 75.5288 | 120.3707 | 0.33552 | 80.1059 | 50.1227 | 2634.3686 | 25.0596 | 49.4573 | 3102.7268 | 22.9713 | 65.712 | 230.8834 | 341.723 | 94.5691 | 77.2936 | 1
0.24995 | 3660.6341 | 4457.5291 | 9.3835 | 26.9544 | 42.4823 | 2705.0105 | 75.1997 | 120.3633 | 0.33389 | 80.1102 | 50.7936 | 2634.0663 | 25.1787 | 48.5866 | 3101.9241 | 22.7737 | 65.7113 | 229.8321 | 341.6551 | 94.573 | 77.2846 | 1
0.25105 | 3666.3656 | 4498.5962 | 9.3307 | 26.9866 | 42.2389 | 2704.8701 | 74.9447 | 120.3653 | 0.33708 | 80.0993 | 49.2796 | 2634.3431 | 25.3414 | 49.5132 | 3102.4675 | 22.9093 | 65.7212 | 229.1554 | 341.3216 | 94.5715 | 77.2927 | 1
0.25015 | 3647.1288 | 4494.9077 | 9.3136 | 26.8524 | 42.5502 | 2704.8638 | 74.6385 | 120.3602 | 0.33854 | 80.1009 | 52.1603 | 2633.9465 | 25.3335 | 49.7874 | 3101.8721 | 22.8744 | 65.7271 | 229.3601 | 341.6533 | 94.5659 | 77.2897 | 1
0.25105 | 3677.5866 | 4468.7966 | 9.3701 | 26.8264 | 42.5481 | 2705.0618 | 74.519 | 120.3742 | 0.33586 | 80.0894 | 50.6303 | 2634.0201 | 25.1931 | 50.0804 | 3101.6121 | 23.0177 | 65.7292 | 231.47 | 341.5767 | 94.5687 | 77.2928 | 1
0.25028 | 3692.0586 | 4496.5645 | 9.373 | 26.9744 | 42.2473 | 2704.4702 | 74.676 | 120.3825 | 0.33889 | 80.1039 | 48.5877 | 2633.5933 | 25.1085 | 49.5168 | 3102.1724 | 22.8772 | 65.7398 | 231.2796 | 341.3589 | 94.582 | 77.3016 | 1
0.25092 | 3673.5202 | 4499.4821 | 9.3057 | 26.8524 | 42.4401 | 2705.0811 | 74.8005 | 120.3554 | 0.33996 | 80.083 | 50.1336 | 2633.6318 | 25.3561 | 50.1742 | 3101.999 | 22.9631 | 65.7082 | 231.4298 | 341.3076 | 94.5823 | 77.2926 | 1
0.25237 | 3680.6032 | 4540.7886 | 9.3364 | 27.0072 | 42.9116 | 2705.1224 | 75.4354 | 120.3722 | 0.33686 | 80.0998 | 50.0721 | 2633.8868 | 24.9876 | 49.5834 | 3101.8488 | 22.8605 | 65.7158 | 230.4827 | 341.4712 | 94.5857 | 77.2842 | 1
0.24981 | 3676.5959 | 4528.6919 | 9.3937 | 26.8763 | 42.3343 | 2704.908 | 74.7248 | 120.357 | 0.34045 | 80.0969 | 50.4107 | 2634.2458 | 25.1425 | 51.2283 | 3102.5396 | 23.0112 | 65.7308 | 229.2462 | 341.3386 | 94.5629 | 77.312 | 1
0.24913 | 3664.4425 | 4491.3689 | 9.2911 | 26.6876 | 42.5736 | 2705.1878 | 74.1646 | 120.3734 | 0.33646 | 80.0916 | 49.8596 | 2633.982 | 25.1108 | 50.0459 | 3102.7001 | 22.9318 | 65.7137 | 229.0494 | 341.3394 | 94.5639 | 77.3036 | 1
0.25079 | 3677.7436 | 4477.9651 | 9.3026 | 27.1598 | 41.8623 | 2704.8977 | 74.8523 | 120.3596 | 0.33902 | 80.0905 | 49.3326 | 2634.0048 | 25.1454 | 49.9262 | 3101.92 | 22.7661 | 65.7418 | 230.0176 | 341.3439 | 94.5634 | 77.3035 | 1
0.25279 | 3681.756 | 4503.5947 | 9.387 | 27.2022 | 41.8361 | 2705.5092 | 74.7368 | 120.3531 | 0.33537 | 80.1049 | 49.4462 | 2633.1091 | 24.8996 | 49.2127 | 3102.7001 | 23.2272 | 65.7347 | 229.3471 | 341.1628 | 94.5857 | 77.2885 | 1
0.25125 | 3690.3928 | 4516.3407 | 9.4134 | 26.8147 | 42.3882 | 2705.1801 | 74.3686 | 120.3863 | 0.33608 | 80.0956 | 49.0204 | 2634.1263 | 25.1144 | 48.2016 | 3102.5018 | 22.7807 | 65.7188 | 229.9302 | 341.4476 | 94.5695 | 77.2921 | 1
0.25065 | 3649.2234 | 4540.2549 | 9.3362 | 26.5878 | 42.6146 | 2705.2039 | 75.1499 | 120.3607 | 0.33675 | 80.0879 | 49.578 | 2633.8732 | 25.4316 | 49.6425 | 3102.5977 | 22.8766 | 65.7226 | 231.7306 | 341.1905 | 94.5732 | 77.3001 | 1
0.25004 | 3660.4733 | 4488.3578 | 9.3698 | 26.8026 | 42.3888 | 2705.0603 | 74.5843 | 120.3526 | 0.33248 | 80.1066 | 48.8452 | 2633.8028 | 25.2053 | 51.2381 | 3102.5212 | 22.9469 | 65.7216 | 230.0577 | 341.2241 | 94.5594 | 77.2952 | 1
0.25196 | 3632.0244 | 4525.6386 | 9.3638 | 26.531 | 42.2571 | 2704.6647 | 75.0271 | 120.3579 | 0.33741 | 80.081 | 50.2511 | 2633.8542 | 25.1906 | 50.144 | 3102.0167 | 22.8785 | 65.7035 | 231.0924 | 341.7218 | 94.5605 | 77.2821 | 1
0.24993 | 3664.4147 | 4508.0554 | 9.3778 | 26.9354 | 42.4933 | 2705.4185 | 74.9349 | 120.3867 | 0.33629 | 80.1102 | 50.4282 | 2633.5021 | 24.9801 | 49.4692 | 3102.3895 | 22.9551 | 65.7328 | 228.3112 | 341.4976 | 94.5635 | 77.3027 | 1
0.25182 | 3645.8387 | 4543.5349 | 9.4568 | 26.9687 | 42.3639 | 2705.2591 | 75.6163 | 120.379 | 0.33969 | 80.1075 | 48.7117 | 2634.0073 | 25.0669 | 49.7756 | 3102.1559 | 22.8803 | 65.7461 | 229.5122 | 341.3059 | 94.5746 | 77.3008 | 1
0.25041 | 3639.1469 | 4474.9727 | 9.4059 | 26.8746 | 42.5432 | 2705.1098 | 74.981 | 120.3591 | 0.3339 | 80.0959 | 47.6403 | 2634.3665 | 25.157 | 48.5785 | 3102.8931 | 22.9846 | 65.7172 | 233.2394 | 341.5421 | 94.5549 | 77.2872 | 1
0.25045 | 3674.846 | 4529.2329 | 9.3152 | 26.6875 | 42.278 | 2705.1297 | 74.2906 | 120.351 | 0.33614 | 80.0829 | 48.4558 | 2633.5625 | 24.8568 | 49.846 | 3102.1892 | 23.0181 | 65.7418 | 229.3576 | 341.342 | 94.5648 | 77.3148 | 1
0.25004 | 3688.0993 | 4536.1486 | 9.3352 | 26.9321 | 42.0129 | 2705.7641 | 74.9081 | 120.363 | 0.33933 | 80.1054 | 48.6028 | 2633.7138 | 25.2356 | 49.4996 | 3102.1933 | 23.0133 | 65.7225 | 227.2282 | 341.2821 | 94.5693 | 77.2936 | 1
0.24959 | 3689.726 | 4467.5215 | 9.3513 | 26.524 | 42.2349 | 2705.194 | 75.0481 | 120.3831 | 0.33674 | 80.0952 | 49.2294 | 2633.325 | 25.263 | 49.9138 | 3102.5653 | 22.8819 | 65.7241 | 230.9834 | 341.2794 | 94.5729 | 77.2654 | 1
0.25128 | 3685.2018 | 4514.1222 | 9.3592 | 27.0695 | 42.3189 | 2705.1866 | 76.0268 | 120.3738 | 0.33982 | 80.0932 | 48.6867 | 2634.0365 | 25.1216 | 50.4162 | 3101.8264 | 22.818 | 65.7284 | 229.7515 | 341.4917 | 94.5647 | 77.2993 | 1
0.25123 | 3665.6584 | 4524.6899 | 9.3898 | 27.5652 | 42.3124 | 2704.9447 | 75.0118 | 120.3672 | 0.33659 | 80.085 | 49.0288 | 2634.1748 | 25.1443 | 50.7876 | 3102.6082 | 22.7802 | 65.7493 | 231.5819 | 341.8172 | 94.5833 | 77.3063 | 1
0.25091 | 3652.884 | 4456.9326 | 9.434 | 26.8986 | 42.2005 | 2705.4573 | 75.2726 | 120.3597 | 0.33665 | 80.0859 | 51.513 | 2634.0022 | 25.377 | 50.7618 | 3102.5037 | 23.1242 | 65.7376 | 230.6703 | 341.395 | 94.5817 | 77.2944 | 1
0.25052 | 3672.3228 | 4476.5271 | 9.3181 | 26.7476 | 42.2209 | 2704.8493 | 75.4298 | 120.3576 | 0.33463 | 80.0855 | 50.0999 | 2634.367 | 25.2658 | 49.5259 | 3102.0166 | 23.0503 | 65.7261 | 229.7831 | 341.9047 | 94.5727 | 77.2937 | 1
0.25081 | 3672.0756 | 4462.1189 | 9.4282 | 26.881 | 42.3393 | 2705.4314 | 74.706 | 120.3613 | 0.3349 | 80.083 | 50.953 | 2633.8535 | 25.095 | 49.22 | 3102.6116 | 23.0761 | 65.7149 | 228.1832 | 341.2664 | 94.5735 | 77.3012 | 1
0.24766 | 3621.899 | 4478.3222 | 9.2859 | 26.858 | 42.3535 | 2705.1504 | 75.1751 | 120.3612 | 0.33532 | 80.0822 | 49.9389 | 2633.7317 | 25.4241 | 49.4374 | 3102.0644 | 22.7935 | 65.7258 | 229.1043 | 341.3411 | 94.5706 | 77.2762 | 1
0.25073 | 3666.2062 | 4478.7201 | 9.4228 | 26.5286 | 42.4195 | 2704.9389 | 75.0126 | 120.3717 | 0.33839 | 80.0964 | 49.1276 | 2633.3078 | 25.0253 | 50.7244 | 3102.7114 | 22.9967 | 65.7378 | 229.9764 | 341.6301 | 94.5755 | 77.3048 | 1
0.25398 | 3701.0666 | 4448.8642 | 9.3556 | 26.7332 | 42.5255 | 2705.2656 | 74.7457 | 120.3772 | 0.33673 | 80.0833 | 50.2919 | 2633.6739 | 25.1966 | 49.0806 | 3102.9003 | 22.8645 | 65.7319 | 231.0505 | 341.3755 | 94.5588 | 77.2952 | 1
0.25315 | 3689.2057 | 4527.2752 | 9.3613 | 27.0029 | 42.1778 | 2704.7849 | 75.003 | 120.3464 | 0.33607 | 80.1002 | 50.408 | 2633.9579 | 25.1986 | 51.4586 | 3101.9395 | 22.8927 | 65.7162 | 230.2236 | 341.4602 | 94.5759 | 77.3026 | 1
0.2499 | 3669.0053 | 4488.4423 | 9.402 | 26.6597 | 42.6049 | 2705.5874 | 74.2647 | 120.3576 | 0.33397 | 80.0892 | 52.155 | 2633.8738 | 25.1923 | 48.2641 | 3102.3483 | 22.9969 | 65.7208 | 230.5139 | 341.7073 | 94.5716 | 77.2943 | 1
0.24884 | 3691.5036 | 4545.8235 | 9.3499 | 27.3159 | 42.2434 | 2705.2494 | 75.1126 | 120.3536 | 0.33601 | 80.0915 | 47.4153 | 2633.2713 | 25.1768 | 49.8562 | 3102.2071 | 22.7997 | 65.7427 | 230.2857 | 341.381 | 94.5552 | 77.2645 | 1
0.25093 | 3685.3949 | 4504.8454 | 9.3624 | 26.7744 | 42.0921 | 2705.3834 | 75.4801 | 120.3867 | 0.33788 | 80.0831 | 50.7742 | 2633.7863 | 25.3013 | 48.0467 | 3102.8072 | 22.9532 | 65.7112 | 229.5745 | 341.2857 | 94.5758 | 77.2897 | 1
0.25047 | 3664.0297 | 4521.9038 | 9.357 | 26.929 | 42.6679 | 2705.1876 | 75.4021 | 120.3537 | 0.33819 | 80.0994 | 50.0205 | 2633.5905 | 25.1782 | 50.6007 | 3102.5006 | 23.0118 | 65.7022 | 230.6616 | 341.4667 | 94.5766 | 77.2931 | 1
0.25251 | 3644.4149 | 4543.3627 | 9.3365 | 26.664 | 42.85 | 2705.1962 | 74.2651 | 120.3712 | 0.33759 | 80.1006 | 51.6457 | 2634.1416 | 25.1951 | 48.7367 | 3102.8507 | 22.9844 | 65.7142 | 229.4497 | 341.3098 | 94.5807 | 77.2902 | 1
0.24822 | 3674.2136 | 4492.5553 | 9.3138 | 26.9542 | 42.5055 | 2705.3295 | 74.557 | 120.36 | 0.33454 | 80.086 | 50.3448 | 2634.0332 | 24.9524 | 50.6259 | 3102.1814 | 22.8171 | 65.7322 | 232.1373 | 341.0415 | 94.5556 | 77.3133 | 1
0.25034 | 3660.7451 | 4544.7832 | 9.3368 | 26.7651 | 42.3841 | 2704.7435 | 75.1175 | 120.3506 | 0.33631 | 80.1097 | 49.5156 | 2633.9448 | 24.9511 | 50.8929 | 3102.6277 | 22.9105 | 65.7135 | 231.6443 | 341.6289 | 94.5683 | 77.2869 | 1
0.24814 | 3685.985 | 4522.317 | 9.3137 | 26.753 | 42.543 | 2705.2802 | 74.8878 | 120.368 | 0.3361 | 80.0953 | 48.7592 | 2634.3919 | 25.2801 | 49.1152 | 3102.4856 | 22.7973 | 65.7325 | 228.8864 | 341.2797 | 94.5804 | 77.3025 | 1
0.25005 | 3673.5651 | 4543.3959 | 9.3879 | 26.5646 | 42.0323 | 2705.0176 | 74.6606 | 120.3767 | 0.33933 | 80.101 | 50.3799 | 2634.376 | 24.9284 | 50.3237 | 3102.662 | 22.9249 | 65.7255 | 231.0507 | 341.7422 | 94.5628 | 77.2936 | 1
0.25062 | 3649.7736 | 4505.228 | 9.3629 | 26.5373 | 42.7795 | 2704.7198 | 74.8301 | 120.3657 | 0.33734 | 80.0844 | 49.8849 | 2633.3343 | 25.0983 | 49.5023 | 3102.0248 | 22.8729 | 65.7158 | 230.3202 | 341.8054 | 94.5614 | 77.2907 | 1
0.25036 | 3644.5548 | 4512.9899 | 9.2773 | 26.7991 | 42.7649 | 2705.2864 | 74.6423 | 120.3537 | 0.33879 | 80.0877 | 50.4847 | 2634.2901 | 25.2671 | 49.0879 | 3102.3526 | 23.0202 | 65.7387 | 232.0489 | 341.7989 | 94.5612 | 77.3064 | 1
0.24912 | 3682.5091 | 4538.8273 | 9.3298 | 27.3686 | 42.2166 | 2705.5033 | 75.4444 | 120.3638 | 0.33825 | 80.0926 | 50.5929 | 2634.1028 | 25.3753 | 48.4707 | 3102.1851 | 23.108 | 65.7468 | 231.1871 | 341.0929 | 94.5618 | 77.3004 | 1
0.25029 | 3647.8936 | 4498.8544 | 9.4546 | 26.6553 | 42.4551 | 2704.8922 | 74.9356 | 120.3587 | 0.33403 | 80.0853 | 51.3261 | 2633.8174 | 25.0135 | 49.494 | 3102.0731 | 22.9873 | 65.7245 | 230.1061 | 341.5983 | 94.5626 | 77.2942 | 1
0.25061 | 3689.6213 | 4462.1541 | 9.3956 | 26.9589 | 42.4286 | 2704.7609 | 74.4163 | 120.3554 | 0.33925 | 80.0916 | 50.0043 | 2633.415 | 25.2355 | 49.9542 | 3102.628 | 23.0208 | 65.7332 | 231.1234 | 341.6664 | 94.5672 | 77.2965 | 1
0.25036 | 3672.2614 | 4463.7783 | 9.3822 | 26.9699 | 42.1781 | 2705.6528 | 74.5387 | 120.3508 | 0.33675 | 80.0819 | 49.6503 | 2633.7628 | 25.1203 | 51.1006 | 3102.2724 | 23.1062 | 65.7264 | 232.4774 | 341.1895 | 94.579 | 77.268 | 1
0.25156 | 3671.0397 | 4493.7474 | 9.3538 | 27.0697 | 42.5221 | 2705.0975 | 74.0564 | 120.356 | 0.33778 | 80.0859 | 50.4903 | 2633.7636 | 24.9598 | 51.1361 | 3102.1898 | 22.963 | 65.7348 | 230.0527 | 341.5002 | 94.5857 | 77.2765 | 1
0.25138 | 3656.8378 | 4508.0507 | 9.385 | 27.0298 | 42.2219 | 2704.9606 | 75.0745 | 120.3519 | 0.33694 | 80.1081 | 49.4533 | 2633.5065 | 25.0714 | 50.7163 | 3102.2744 | 22.9954 | 65.7208 | 229.455 | 341.6718 | 94.5746 | 77.2817 | 1
0.25114 | 3685.194 | 4483.6462 | 9.3605 | 27.3128 | 42.7063 | 2704.9934 | 74.8001 | 120.3537 | 0.33852 | 80.0823 | 50.6718 | 2633.8161 | 25.1102 | 50.4502 | 3102.1817 | 22.9699 | 65.7341 | 230.486 | 341.6184 | 94.5878 | 77.2803 | 1
0.24969 | 3671.3025 | 4495.4606 | 9.3502 | 26.5716 | 42.5069 | 2705.3833 | 76.2912 | 120.3763 | 0.33695 | 80.0869 | 49.9813 | 2633.7035 | 25.1319 | 51.3997 | 3101.7779 | 22.8774 | 65.7163 | 232.3188 | 341.5944 | 94.5664 | 77.2813 | 1
0.25123 | 3669.014 | 4485.3896 | 9.3841 | 26.9498 | 42.6129 | 2705.4035 | 74.708 | 120.3591 | 0.33975 | 80.08 | 49.4201 | 2634.1151 | 25.1549 | 47.58 | 3102.4901 | 22.761 | 65.7061 | 230.6222 | 341.4952 | 94.5666 | 77.2905 | 1
0.2503 | 3663.8353 | 4471.2972 | 9.3776 | 26.7819 | 42.5861 | 2705.0634 | 76.0617 | 120.341 | 0.33781 | 80.074 | 49.7302 | 2633.8839 | 25.0982 | 49.4594 | 3102.6566 | 22.6583 | 65.7442 | 230.7863 | 341.5565 | 94.5537 | 77.2957 | 1
0.2504 | 3671.9294 | 4492.0166 | 9.3559 | 27.0927 | 42.1361 | 2705.258 | 74.9656 | 120.3553 | 0.3402 | 80.101 | 48.8562 | 2633.4782 | 24.9685 | 50.4592 | 3102.1764 | 23.1191 | 65.7183 | 231.2472 | 341.4549 | 94.5677 | 77.2819 | 1
0.25254 | 3677.1157 | 4530.3495 | 9.3295 | 27.0976 | 42.0649 | 2705.5185 | 74.8842 | 120.3451 | 0.33762 | 80.0974 | 50.4462 | 2634.2528 | 25.2979 | 50.4539 | 3102.3595 | 23.1928 | 65.7181 | 230.9622 | 341.6074 | 94.5482 | 77.296 | 1
0.2511 | 3675.8697 | 4502.0664 | 9.3692 | 26.7029 | 42.2725 | 2705.6619 | 75.3836 | 120.3479 | 0.3373 | 80.0995 | 50.3512 | 2633.498 | 25.2066 | 51.2712 | 3102.4769 | 23.016 | 65.7505 | 228.8347 | 341.6717 | 94.5693 | 77.3021 | 1
0.25001 | 3668.3234 | 4508.9066 | 9.3308 | 27.0054 | 42.2813 | 2705.0412 | 74.3816 | 120.3507 | 0.33488 | 80.0978 | 52.1254 | 2633.8902 | 25.215 | 50.1919 | 3102.3104 | 22.8347 | 65.7243 | 231.1891 | 341.8462 | 94.5744 | 77.296 | 1
0.25012 | 3667.2648 | 4519.578 | 9.2802 | 26.9924 | 42.6014 | 2704.7953 | 73.8974 | 120.355 | 0.33912 | 80.1025 | 49.5262 | 2633.4419 | 25.0564 | 50.4498 | 3102.9028 | 22.9472 | 65.7153 | 229.3459 | 341.5698 | 94.5818 | 77.2909 | 1
0.24984 | 3707.1382 | 4490.7575 | 9.3687 | 27.0419 | 42.5256 | 2704.9991 | 75.302 | 120.3519 | 0.33702 | 80.1082 | 51.0139 | 2634.0513 | 25.2395 | 50.732 | 3102.508 | 23.0713 | 65.7515 | 231.2467 | 341.2221 | 94.5591 | 77.3019 | 1
0.24933 | 3637.0443 | 4532.0905 | 9.3074 | 27.2227 | 42.7543 | 2705.4133 | 75.0677 | 120.3571 | 0.33547 | 80.0991 | 49.2523 | 2634.1527 | 25.236 | 50.6785 | 3102.7406 | 22.8619 | 65.7477 | 229.8293 | 341.4234 | 94.5484 | 77.301 | 1
0.24986 | 3651.7398 | 4543.1912 | 9.493 | 26.5939 | 42.1407 | 2705.3347 | 74.5184 | 120.3457 | 0.3366 | 80.0741 | 49.6078 | 2634.2662 | 25.4179 | 48.3827 | 3102.7263 | 23.0037 | 65.7308 | 231.2025 | 341.3345 | 94.5616 | 77.2723 | 1
0.24848 | 3652.6379 | 4510.6428 | 9.382 | 27.3056 | 42.4156 | 2704.9459 | 75.0799 | 120.3673 | 0.33525 | 80.0814 | 49.6505 | 2633.8478 | 25.245 | 50.8909 | 3102.2516 | 23.0832 | 65.735 | 229.9212 | 341.3568 | 94.5547 | 77.3071 | 1
0.25178 | 3634.8078 | 4518.997 | 9.3161 | 26.8982 | 42.2022 | 2704.8656 | 75.529 | 120.3413 | 0.3334 | 80.0638 | 49.6532 | 2634.4398 | 25.2027 | 48.7027 | 3102.514 | 23.0267 | 65.7361 | 231.4113 | 341.6325 | 94.5537 | 77.2885 | 1
0.25127 | 3677.9752 | 4541.7742 | 9.2973 | 27.0028 | 42.5818 | 2705.3983 | 74.7445 | 120.3613 | 0.33932 | 80.0936 | 49.092 | 2634.1199 | 25.2392 | 50.2706 | 3102.372 | 23.0427 | 65.7372 | 230.6951 | 341.1442 | 94.5587 | 77.2868 | 1
0.25282 | 3685.5219 | 4496.4637 | 9.3127 | 26.8413 | 42.1579 | 2705.4844 | 74.9567 | 120.3606 | 0.33612 | 80.0877 | 49.1461 | 2633.9523 | 25.203 | 50.5005 | 3102.695 | 23.104 | 65.7235 | 230.2156 | 341.4153 | 94.5697 | 77.2742 | 1
0.25085 | 3681.486 | 4519.5236 | 9.3096 | 26.9261 | 41.9921 | 2705.2505 | 74.9973 | 120.3471 | 0.33873 | 80.0825 | 50.1979 | 2634.2366 | 25.0305 | 51.2512 | 3102.0132 | 23.0059 | 65.7169 | 228.9122 | 341.2097 | 94.5811 | 77.29 | 1
0.2517 | 3657.5618 | 4471.3805 | 9.3702 | 26.9601 | 42.5583 | 2704.9588 | 74.5496 | 120.368 | 0.3386 | 80.079 | 48.3327 | 2634.3587 | 25.0587 | 48.8348 | 3102.968 | 22.998 | 65.7317 | 231.9952 | 341.6321 | 94.5466 | 77.2956 | 1
0.25029 | 3654.0999 | 4475.43 | 9.4372 | 26.7371 | 42.5883 | 2705.1576 | 75.3986 | 120.3452 | 0.33688 | 80.0775 | 49.8392 | 2633.8404 | 25.2122 | 50.5163 | 3101.9616 | 23.0371 | 65.7289 | 230.8211 | 341.4277 | 94.5748 | 77.3093 | 1
0.25105 | 3679.1072 | 4511.0364 | 9.2884 | 26.8413 | 42.3263 | 2705.3311 | 74.1807 | 120.3602 | 0.33679 | 80.0932 | 47.7091 | 2633.9892 | 25.0663 | 49.0141 | 3102.507 | 22.8447 | 65.7119 | 232.2174 | 341.4822 | 94.5537 | 77.2914 | 1
0.25057 | 3663.2467 | 4556.5327 | 9.3114 | 26.5476 | 41.9545 | 2705.2496 | 75.134 | 120.3489 | 0.3359 | 80.0905 | 51.1371 | 2633.8489 | 25.2839 | 50.9995 | 3102.7784 | 22.9993 | 65.7408 | 229.1579 | 341.3222 | 94.5756 | 77.2995 | 1
0.25018 | 3666.8378 | 4534.2206 | 9.4295 | 26.9215 | 42.5374 | 2704.8191 | 74.8481 | 120.3467 | 0.33896 | 80.0984 | 50.0213 | 2633.6488 | 25.1785 | 48.597 | 3102.0608 | 22.809 | 65.7279 | 230.0872 | 341.0148 | 94.5727 | 77.2929 | 1
0.24936 | 3636.856 | 4497.3706 | 9.3757 | 26.9193 | 42.1374 | 2704.8317 | 75.0142 | 120.3636 | 0.33492 | 80.0857 | 48.4627 | 2634.0546 | 25.2763 | 50.8843 | 3102.4001 | 22.8992 | 65.7424 | 230.7463 | 341.2676 | 94.5415 | 77.2981 | 1
0.25112 | 3649.9333 | 4509.222 | 9.3184 | 26.8876 | 42.2194 | 2705.3154 | 75.1749 | 120.3592 | 0.33854 | 80.0753 | 51.2655 | 2633.3176 | 25.129 | 50.3921 | 3101.8532 | 22.9696 | 65.7358 | 233.147 | 341.3291 | 94.548 | 77.2937 | 1
0.24942 | 3633.3576 | 4521.9828 | 9.386 | 26.6639 | 42.0861 | 2705.084 | 75.4745 | 120.3675 | 0.33691 | 80.08 | 50.437 | 2633.7252 | 25.2513 | 51.6044 | 3102.4379 | 22.8872 | 65.7363 | 230.0474 | 341.4881 | 94.553 | 77.2851 | 1
0.25138 | 3662.0733 | 4497.8297 | 9.3923 | 27.2762 | 42.5528 | 2705.4874 | 74.909 | 120.3521 | 0.33444 | 80.0769 | 50.6877 | 2633.9507 | 25.1832 | 49.4581 | 3102.1829 | 22.9737 | 65.7444 | 231.9766 | 341.5743 | 94.5565 | 77.27 | 1
0.25143 | 3661.681 | 4529.9083 | 9.261 | 26.8431 | 41.8524 | 2704.8614 | 75.0757 | 120.3511 | 0.33506 | 80.0827 | 49.9311 | 2633.4032 | 25.3024 | 50.8433 | 3102.4781 | 23.0278 | 65.7474 | 231.0099 | 341.0579 | 94.5533 | 77.293 | 1
0.24998 | 3687.4375 | 4523.3328 | 9.4011 | 26.874 | 42.0405 | 2704.9778 | 74.4235 | 120.3522 | 0.33453 | 80.0687 | 50.784 | 2634.1781 | 25.1372 | 48.1034 | 3103.1239 | 22.9576 | 65.7349 | 231.2435 | 341.1497 | 94.5775 | 77.3006 | 1
0.25156 | 3681.256 | 4580.1862 | 9.2818 | 26.9687 | 42.1704 | 2705.1941 | 75.0031 | 120.3675 | 0.3366 | 80.0957 | 49.0662 | 2634.0063 | 25.0539 | 49.5347 | 3102.1821 | 23.0687 | 65.7332 | 229.8198 | 341.7011 | 94.578 | 77.2866 | 1
0.25345 | 3642.7057 | 4504.5204 | 9.3572 | 27.1178 | 42.388 | 2705.3041 | 75.2166 | 120.3588 | 0.33859 | 80.0989 | 50.3006 | 2634.2049 | 25.4439 | 49.8868 | 3102.425 | 22.856 | 65.7309 | 231.3024 | 341.5044 | 94.5829 | 77.3067 | 1
0.24988 | 3674.0123 | 4473.3557 | 9.3918 | 26.8024 | 41.9368 | 2705.3872 | 75.0675 | 120.3724 | 0.33727 | 80.0833 | 49.2132 | 2633.8269 | 25.0366 | 50.8622 | 3102.1862 | 23.0168 | 65.7236 | 228.7008 | 341.3921 | 94.5551 | 77.2835 | 1
0.2518 | 3647.0575 | 4475.6814 | 9.3852 | 26.8943 | 42.2031 | 2705.0589 | 74.4111 | 120.3539 | 0.33831 | 80.0881 | 49.2334 | 2634.3112 | 25.087 | 49.6167 | 3102.41 | 22.8627 | 65.7288 | 231.6458 | 341.5377 | 94.5569 | 77.3019 | 1
0.25035 | 3662.3795 | 4521.4556 | 9.3471 | 26.9558 | 42.6208 | 2705.1207 | 75.2042 | 120.3537 | 0.33494 | 80.0823 | 50.9934 | 2633.9327 | 25.3126 | 50.2593 | 3102.6018 | 23.1375 | 65.7311 | 230.1641 | 341.155 | 94.5752 | 77.3037 | 1
0.25216 | 3644.1726 | 4542.6051 | 9.3725 | 26.9401 | 42.2464 | 2705.3099 | 75.2552 | 120.3417 | 0.33773 | 80.0993 | 48.8287 | 2633.6522 | 25.3317 | 51.3519 | 3102.1777 | 23.0848 | 65.7472 | 229.7536 | 341.1988 | 94.5763 | 77.3026 | 1
0.24885 | 3655.2874 | 4514.0252 | 9.3663 | 26.6908 | 42.3841 | 2705.3498 | 75.474 | 120.3521 | 0.33299 | 80.0821 | 49.2778 | 2633.6663 | 24.9751 | 49.4096 | 3102.4151 | 22.9201 | 65.7307 | 230.1083 | 341.2641 | 94.5814 | 77.3095 | 1
0.24875 | 3654.2307 | 4552.5803 | 9.3189 | 26.6421 | 42.0707 | 2704.7995 | 74.6219 | 120.359 | 0.33792 | 80.0781 | 50.5825 | 2633.8577 | 25.2243 | 50.4008 | 3102.402 | 23.0837 | 65.7073 | 230.2931 | 341.2869 | 94.5607 | 77.2973 | 1
0.24755 | 3666.1657 | 4488.1035 | 9.2805 | 27.119 | 42.1708 | 2705.3044 | 75.0622 | 120.3507 | 0.33865 | 80.0945 | 47.1876 | 2633.9451 | 25.2736 | 50.2468 | 3102.4875 | 22.9176 | 65.7297 | 230.4694 | 341.6435 | 94.5693 | 77.296 | 1
0.25288 | 3647.9115 | 4578.3963 | 9.2866 | 27.2369 | 42.3315 | 2705.0454 | 75.5093 | 120.3552 | 0.33354 | 80.0627 | 51.2409 | 2634.233 | 25.3427 | 50.3221 | 3102.3316 | 22.909 | 65.7028 | 229.0193 | 341.8512 | 94.5717 | 77.2874 | 1
0.25132 | 3676.9439 | 4508.2294 | 9.4331 | 26.8021 | 42.3476 | 2704.8897 | 75.2795 | 120.3551 | 0.33746 | 80.0938 | 50.0937 | 2634.5619 | 25.239 | 49.9544 | 3102.5553 | 23.0218 | 65.7483 | 232.3212 | 341.4676 | 94.5569 | 77.2906 | 1
0.25098 | 3654.3947 | 4478.342 | 9.4007 | 26.8113 | 42.2666 | 2705.5402 | 75.0404 | 120.3422 | 0.33671 | 80.0835 | 48.8 | 2634.1582 | 25.0455 | 49.9244 | 3102.7905 | 22.9845 | 65.72 | 230.0245 | 341.191 | 94.5837 | 77.2965 | 1
0.24972 | 3674.0519 | 4490.4422 | 9.3303 | 27.1519 | 42.2837 | 2704.6858 | 75.5614 | 120.3432 | 0.33919 | 80.077 | 49.6173 | 2633.8842 | 24.9331 | 49.966 | 3102.4299 | 22.693 | 65.7187 | 230.1248 | 341.1604 | 94.555 | 77.2932 | 1
0.25256 | 3635.3599 | 4512.2066 | 9.3482 | 26.9019 | 42.2166 | 2704.6513 | 74.4633 | 120.3443 | 0.33445 | 80.0838 | 51.5059 | 2633.9882 | 25.348 | 49.2662 | 3101.9774 | 23.0725 | 65.7375 | 228.4886 | 341.4555 | 94.5635 | 77.3008 | 1
0.25064 | 3648.4193 | 4488.2808 | 9.2906 | 27.03 | 42.6608 | 2705.6477 | 75.4684 | 120.3559 | 0.33703 | 80.0732 | 50.6294 | 2633.9545 | 25.1993 | 50.9652 | 3102.5976 | 23.2605 | 65.7361 | 227.8287 | 341.3963 | 94.5665 | 77.2864 | 1
0.25185 | 3664.9868 | 4483.279 | 9.429 | 26.6955 | 42.1544 | 2705.0215 | 75.1509 | 120.3382 | 0.33632 | 80.069 | 50.8546 | 2633.8532 | 25.1715 | 49.6562 | 3102.0661 | 22.7341 | 65.7266 | 231.379 | 341.4438 | 94.5706 | 77.2891 | 1
0.25144 | 3649.4757 | 4538.7843 | 9.395 | 26.7483 | 42.3231 | 2705.5055 | 74.6862 | 120.356 | 0.3399 | 80.0844 | 51.2513 | 2634.1904 | 24.787 | 50.8856 | 3102.1196 | 22.9774 | 65.7278 | 230.8192 | 341.4994 | 94.547 | 77.2851 | 1
0.25057 | 3677.9552 | 4508.3484 | 9.4054 | 26.8289 | 42.3153 | 2705.4682 | 74.1014 | 120.3334 | 0.3336 | 80.0873 | 51.5924 | 2633.9582 | 25.2186 | 49.6529 | 3102.9056 | 22.8242 | 65.7309 | 229.8505 | 341.2053 | 94.5666 | 77.3126 | 1
0.25338 | 3677.1509 | 4508.4919 | 9.3372 | 27.0684 | 42.4772 | 2705.0643 | 74.5252 | 120.3592 | 0.33675 | 80.0949 | 51.8539 | 2633.7846 | 25.2271 | 49.9108 | 3102.8324 | 23.0003 | 65.7239 | 230.9699 | 341.444 | 94.5547 | 77.2867 | 1
0.24954 | 3667.4447 | 4467.7038 | 9.3023 | 26.9886 | 42.3574 | 2705.1841 | 74.9378 | 120.3317 | 0.3367 | 80.0892 | 50.7152 | 2633.3834 | 25.0984 | 51.065 | 3102.9196 | 22.8464 | 65.7168 | 231.4456 | 341.6391 | 94.546 | 77.3049 | 1
0.25325 | 3627.8746 | 4533.4424 | 9.3231 | 26.802 | 42.4923 | 2704.9041 | 75.921 | 120.3536 | 0.33734 | 80.0915 | 50.0584 | 2634.1045 | 25.0815 | 49.4744 | 3102.4473 | 22.9048 | 65.7267 | 229.6419 | 341.6543 | 94.56 | 77.3013 | 1
0.24987 | 3667.135 | 4511.1343 | 9.3569 | 26.7115 | 42.201 | 2705.2367 | 75.4081 | 120.3373 | 0.33605 | 80.0778 | 49.4692 | 2633.9838 | 25.0758 | 49.951 | 3103.0069 | 22.793 | 65.7428 | 229.0441 | 341.6944 | 94.5656 | 77.3123 | 1
0.2493 | 3690.5765 | 4513.1751 | 9.4214 | 27.2109 | 42.4202 | 2704.7801 | 74.4341 | 120.3498 | 0.33486 | 80.0736 | 48.7359 | 2633.8928 | 25.3185 | 51.2599 | 3102.6506 | 22.8701 | 65.7013 | 228.4838 | 341.4045 | 94.5462 | 77.2812 | 1
0.25059 | 3661.2058 | 4507.9289 | 9.4191 | 26.9843 | 42.0291 | 2705.5686 | 74.3854 | 120.3473 | 0.33611 | 80.0788 | 49.3504 | 2634.3894 | 25.1973 | 49.6195 | 3102.3414 | 23.0302 | 65.7503 | 229.6135 | 341.3705 | 94.5747 | 77.2834 | 1
0.25317 | 3632.2189 | 4495.0688 | 9.4454 | 26.5515 | 42.2958 | 2705.7396 | 74.5233 | 120.3547 | 0.33645 | 80.0745 | 51.0512 | 2634.1436 | 25.1264 | 49.3269 | 3102.6583 | 22.953 | 65.7424 | 230.9913 | 341.4863 | 94.5593 | 77.2714 | 1
0.25128 | 3672.2431 | 4503.4125 | 9.2846 | 27.0605 | 41.9783 | 2704.7386 | 74.9338 | 120.3541 | 0.33775 | 80.0861 | 49.8603 | 2634.3062 | 24.9931 | 50.1177 | 3101.3467 | 22.7419 | 65.741 | 231.4432 | 341.5143 | 94.5563 | 77.2957 | 1
0.25111 | 3658.4005 | 4504.5553 | 9.4104 | 27.0694 | 42.3509 | 2705.0587 | 75.4278 | 120.3524 | 0.33885 | 80.1022 | 49.5836 | 2633.745 | 25.0822 | 51.713 | 3102.4272 | 22.8298 | 65.7296 | 232.4397 | 341.4114 | 94.5625 | 77.3053 | 1
0.25148 | 3663.1043 | 4496.0801 | 9.3545 | 27.028 | 42.5192 | 2705.2328 | 74.6808 | 120.3542 | 0.33881 | 80.096 | 49.2908 | 2634.4661 | 25.1663 | 49.6592 | 3102.5364 | 22.9759 | 65.7371 | 231.4105 | 341.6791 | 94.5593 | 77.2862 | 1
0.24997 | 3672.4236 | 4529.5387 | 9.3835 | 26.3769 | 42.4716 | 2704.5294 | 74.2201 | 120.3538 | 0.33708 | 80.0754 | 49.7549 | 2634.2615 | 25.043 | 51.9558 | 3102.4219 | 22.9338 | 65.7245 | 229.7568 | 341.7596 | 94.5573 | 77.3068 | 1
0.25072 | 3667.0842 | 4523.4517 | 9.3746 | 27.0473 | 42.1343 | 2705.203 | 74.6741 | 120.3599 | 0.33767 | 80.0877 | 50.952 | 2633.7592 | 25.348 | 49.5555 | 3102.5919 | 23.0846 | 65.72 | 231.1255 | 341.9354 | 94.5519 | 77.2822 | 1
0.24938 | 3685.4678 | 4516.3082 | 9.2896 | 27.1609 | 42.106 | 2705.4442 | 74.5233 | 120.3607 | 0.33816 | 80.0848 | 50.5613 | 2634.1731 | 25.1175 | 48.864 | 3102.266 | 22.8837 | 65.7135 | 229.3349 | 341.2301 | 94.5579 | 77.2897 | 1
0.25058 | 3670.6125 | 4479.5663 | 9.3509 | 26.9302 | 42.503 | 2705.5293 | 75.8492 | 120.3592 | 0.3373 | 80.098 | 49.4651 | 2633.553 | 25.2254 | 50.2402 | 3102.2245 | 23.1036 | 65.7221 | 231.9492 | 341.3074 | 94.5547 | 77.2936 | 1
0.25046 | 3641.2128 | 4526.6527 | 9.4159 | 26.7581 | 42.4344 | 2705.5707 | 75.5854 | 120.3576 | 0.33761 | 80.0934 | 50.2489 | 2634.4348 | 25.071 | 48.4961 | 3101.9585 | 23.0167 | 65.7151 | 232.1039 | 341.1721 | 94.5512 | 77.2902 | 1
0.25053 | 3664.6191 | 4483.963 | 9.3521 | 26.7383 | 42.6269 | 2705.0667 | 75.2667 | 120.3629 | 0.33769 | 80.0663 | 49.7012 | 2634.0903 | 25.1416 | 50.3968 | 3102.2204 | 22.9822 | 65.7185 | 229.7804 | 341.4694 | 94.5408 | 77.2928 | 1
0.25103 | 3667.8383 | 4539.8614 | 9.4122 | 26.9551 | 42.5898 | 2704.8515 | 74.7795 | 120.3413 | 0.33819 | 80.0968 | 50.3137 | 2634.2769 | 25.0749 | 51.1607 | 3102.1732 | 22.7791 | 65.7206 | 232.3813 | 341.585 | 94.5665 | 77.3069 | 1
0.25034 | 3680.5334 | 4485.6809 | 9.2591 | 26.7833 | 42.1902 | 2705.1453 | 74.612 | 120.3338 | 0.33925 | 80.0844 | 49.7813 | 2634.1884 | 25.2212 | 48.9591 | 3102.2411 | 22.9283 | 65.7266 | 232.3052 | 341.7454 | 94.5658 | 77.2849 | 1
0.25161 | 3646.0239 | 4518.7233 | 9.3409 | 27.1886 | 42.5976 | 2705.1042 | 74.6037 | 120.361 | 0.33968 | 80.0831 | 50.5019 | 2633.9044 | 25.0817 | 52.4165 | 3102.7589 | 23.0256 | 65.7238 | 232.8218 | 341.3178 | 94.5557 | 77.2812 | 1
0.25009 | 3664.2853 | 4527.259 | 9.3656 | 27.0271 | 42.8195 | 2705.3703 | 75.6957 | 120.3578 | 0.33604 | 80.0866 | 48.0765 | 2633.6402 | 24.995 | 50.1105 | 3102.3228 | 22.8337 | 65.7064 | 227.9471 | 341.1098 | 94.5677 | 77.2973 | 1
0.25061 | 3658.9495 | 4497.5274 | 9.3267 | 27.1455 | 42.5358 | 2704.6214 | 75.1809 | 120.3486 | 0.33718 | 80.0829 | 47.8095 | 2634.1972 | 25.0753 | 51.072 | 3102.4395 | 23.03 | 65.7408 | 230.618 | 341.4698 | 94.563 | 77.2867 | 1
0.24893 | 3692.3044 | 4480.7365 | 9.3776 | 26.4813 | 42.4141 | 2705.4216 | 74.4535 | 120.3427 | 0.33612 | 80.0898 | 49.208 | 2633.813 | 25.1498 | 49.2847 | 3102.2768 | 22.8489 | 65.7303 | 230.7174 | 341.3867 | 94.5572 | 77.2899 | 1
0.25396 | 3668.2946 | 4516.0629 | 9.3069 | 26.7624 | 42.3247 | 2705.3706 | 74.7593 | 120.3385 | 0.33473 | 80.0793 | 49.4826 | 2634.0106 | 25.196 | 49.1857 | 3102.1137 | 23.1295 | 65.7203 | 231.2996 | 341.1902 | 94.5555 | 77.2996 | 1
0.24875 | 3665.5204 | 4509.6522 | 9.3136 | 26.4076 | 42.7056 | 2704.7544 | 74.4457 | 120.3493 | 0.33439 | 80.0832 | 52.0469 | 2633.7495 | 25.0291 | 48.1652 | 3102.5896 | 23.038 | 65.7433 | 229.6147 | 341.2505 | 94.5574 | 77.3053 | 1
0.24989 | 3676.2389 | 4531.6187 | 9.3814 | 27.2261 | 42.5673 | 2704.8945 | 74.2118 | 120.3475 | 0.33849 | 80.0878 | 48.0174 | 2633.7746 | 25.24 | 49.0665 | 3102.4554 | 23.0003 | 65.7036 | 231.484 | 341.4783 | 94.5922 | 77.2786 | 1
0.25171 | 3687.363 | 4497.0454 | 9.3547 | 26.7178 | 42.1182 | 2704.9987 | 75.3581 | 120.3505 | 0.33805 | 80.0889 | 51.7141 | 2634.3672 | 25.1323 | 48.6857 | 3102.9224 | 22.9191 | 65.7328 | 230.025 | 341.2252 | 94.5537 | 77.2983 | 1
0.2509 | 3653.4622 | 4484.984 | 9.3125 | 26.7732 | 42.0291 | 2705.6105 | 75.0366 | 120.355 | 0.33803 | 80.0766 | 50.1599 | 2633.3943 | 25.16 | 48.2727 | 3103.0134 | 22.8072 | 65.7143 | 229.2262 | 341.3832 | 94.5552 | 77.295 | 1
0.25068 | 3685.7619 | 4507.4551 | 9.2444 | 26.3735 | 42.4885 | 2705.4596 | 75.001 | 120.3521 | 0.33947 | 80.081 | 50.5809 | 2634.2588 | 25.2402 | 50.0298 | 3102.1116 | 22.959 | 65.7288 | 231.8721 | 341.4851 | 94.5644 | 77.2865 | 1
0.24943 | 3647.144 | 4542.4478 | 9.3749 | 26.6905 | 42.4679 | 2705.5113 | 74.3566 | 120.3427 | 0.33696 | 80.0962 | 51.9063 | 2634.0497 | 24.94 | 50.6129 | 3102.5116 | 22.7438 | 65.7288 | 232.0685 | 341.2042 | 94.5587 | 77.2825 | 1
0.25324 | 3665.1467 | 4500.9203 | 9.3388 | 26.9865 | 42.5559 | 2705.2172 | 75.3101 | 120.352 | 0.33649 | 80.0864 | 50.2683 | 2634.4919 | 25.0397 | 51.631 | 3102.3685 | 23.078 | 65.7338 | 230.7671 | 341.2545 | 94.54 | 77.2998 | 1
0.25018 | 3672.9642 | 4501.7992 | 9.356 | 26.7147 | 42.1241 | 2705.0645 | 74.92 | 120.345 | 0.33761 | 80.0998 | 51.5025 | 2634.296 | 25.345 | 49.1459 | 3102.4487 | 22.9176 | 65.7256 | 230.5908 | 341.2905 | 94.5596 | 77.2972 | 1
0.25045 | 3652.4472 | 4508.9801 | 9.4065 | 26.4186 | 42.3718 | 2705.2266 | 75.346 | 120.3609 | 0.33933 | 80.0844 | 49.6474 | 2634.1089 | 24.8742 | 52.1729 | 3102.0794 | 22.8805 | 65.7327 | 230.6585 | 341.4075 | 94.5635 | 77.2906 | 1
0.25218 | 3643.1024 | 4518.3272 | 9.4056 | 27.2325 | 42.4408 | 2704.8126 | 76.0997 | 120.3387 | 0.33933 | 80.0828 | 49.4448 | 2634.5632 | 25.2964 | 51.1802 | 3102.5986 | 23.0046 | 65.726 | 231.7604 | 341.6414 | 94.5672 | 77.2879 | 1
0.25168 | 3697.093 | 4524.6736 | 9.3286 | 26.9813 | 42.8806 | 2705.0178 | 74.2941 | 120.3618 | 0.33649 | 80.097 | 50.8393 | 2633.7275 | 24.9932 | 49.5892 | 3102.4056 | 22.8045 | 65.733 | 230.0326 | 341.4684 | 94.5606 | 77.314 | 1
0.24996 | 3690.2383 | 4532.8209 | 9.3359 | 26.6806 | 42.3934 | 2705.6732 | 74.3938 | 120.3532 | 0.33682 | 80.0735 | 50.4791 | 2633.5563 | 25.3718 | 50.2743 | 3102.5102 | 22.9397 | 65.7237 | 231.3323 | 341.5059 | 94.5534 | 77.2958 | 1
0.2498 | 3637.0138 | 4524.5398 | 9.3984 | 27.0365 | 42.5589 | 2705.096 | 74.965 | 120.3404 | 0.33392 | 80.0883 | 49.2152 | 2634.0402 | 25.0524 | 49.0633 | 3102.4835 | 22.8566 | 65.7147 | 228.813 | 341.6115 | 94.5694 | 77.2773 | 1
0.25273 | 3681.5515 | 4491.5694 | 9.3219 | 26.9458 | 42.4797 | 2705.3389 | 74.9254 | 120.3403 | 0.33876 | 80.0723 | 50.6017 | 2633.6555 | 25.1803 | 50.2369 | 3102.4073 | 23.0314 | 65.7349 | 231.0989 | 341.7834 | 94.5624 | 77.2946 | 1
0.25119 | 3656.6394 | 4534.6178 | 9.3722 | 26.7959 | 42.2459 | 2705.7411 | 75.2942 | 120.3646 | 0.33799 | 80.0854 | 49.396 | 2634.3147 | 25.2388 | 49.029 | 3102.7244 | 23.1874 | 65.7202 | 230.6607 | 341.2608 | 94.5604 | 77.3006 | 1
0.25081 | 3632.7218 | 4478.3617 | 9.3507 | 26.9648 | 42.6202 | 2704.8773 | 75.4425 | 120.3444 | 0.3356 | 80.0723 | 50.0585 | 2634.0159 | 25.1118 | 49.1266 | 3102.5886 | 22.9273 | 65.7284 | 230.84 | 341.4231 | 94.5711 | 77.2905 | 1
0.25052 | 3638.8993 | 4520.4466 | 9.2685 | 26.7211 | 42.2032 | 2705.5083 | 75.3424 | 120.3352 | 0.34019 | 80.0874 | 50.2528 | 2633.8934 | 25.2707 | 49.1698 | 3102.4146 | 22.9411 | 65.7244 | 229.1745 | 341.2906 | 94.5467 | 77.2863 | 1
0.25042 | 3671.9288 | 4516.4868 | 9.2722 | 26.9242 | 42.3679 | 2705.7309 | 74.8181 | 120.3522 | 0.33689 | 80.0893 | 50.3457 | 2634.4675 | 25.0877 | 49.2519 | 3102.8281 | 22.7633 | 65.7353 | 230.623 | 341.2242 | 94.5689 | 77.2922 | 1
0.24875 | 3687.2234 | 4519.0654 | 9.3183 | 26.524 | 42.535 | 2704.5277 | 74.795 | 120.3451 | 0.33754 | 80.0762 | 49.9069 | 2633.9941 | 25.2727 | 52.4193 | 3102.1155 | 22.9006 | 65.7149 | 229.7404 | 341.4252 | 94.554 | 77.2794 | 1
0.24848 | 3643.8523 | 4524.734 | 9.3987 | 27.0609 | 42.1681 | 2705.2174 | 75.5503 | 120.3432 | 0.33561 | 80.0711 | 49.2094 | 2634.3154 | 25.0608 | 49.1715 | 3102.6745 | 22.9343 | 65.7293 | 229.6527 | 341.6358 | 94.5576 | 77.291 | 1
0.25075 | 3693.5412 | 4507.0131 | 9.5152 | 26.9661 | 42.1381 | 2704.8044 | 74.9626 | 120.3501 | 0.33598 | 80.0562 | 49.7293 | 2633.8092 | 25.0254 | 50.9611 | 3102.7634 | 22.8428 | 65.7216 | 228.8321 | 341.6388 | 94.5702 | 77.2772 | 1
0.24942 | 3685.6719 | 4515.3921 | 9.305 | 26.8615 | 42.3088 | 2705.2292 | 74.7622 | 120.3391 | 0.33537 | 80.0785 | 47.6457 | 2633.8396 | 25.0149 | 49.6939 | 3102.3516 | 22.944 | 65.7367 | 228.5717 | 341.1573 | 94.5716 | 77.2905 | 1
0.2497 | 3662.2824 | 4488.3289 | 9.3152 | 26.6593 | 42.4816 | 2705.1183 | 74.7808 | 120.348 | 0.33678 | 80.0642 | 49.341 | 2634.1064 | 25.0908 | 50.2288 | 3102.3696 | 22.9181 | 65.7169 | 232.4108 | 341.7555 | 94.546 | 77.2999 | 1
0.25075 | 3669.0672 | 4528.2503 | 9.2784 | 27.0627 | 42.7105 | 2705.634 | 74.7018 | 120.3443 | 0.33849 | 80.0744 | 50.9006 | 2634.2953 | 25.0901 | 49.8778 | 3102.4584 | 23.0148 | 65.7362 | 229.4597 | 341.1379 | 94.5576 | 77.2669 | 1
0.25106 | 3656.3769 | 4494.5518 | 9.287 | 26.2653 | 42.7771 | 2705.2247 | 75.31 | 120.3197 | 0.33994 | 80.0696 | 51.6131 | 2634.2282 | 25.3124 | 50.906 | 3102.3204 | 22.8458 | 65.7258 | 230.625 | 341.2497 | 94.5745 | 77.2998 | 1
0.25029 | 3704.2181 | 4476.5977 | 9.3687 | 27.0513 | 42.926 | 2705.4744 | 75.2421 | 120.3356 | 0.33414 | 80.0846 | 49.4703 | 2633.4126 | 25.2078 | 51.0317 | 3102.4686 | 22.8226 | 65.719 | 230.0842 | 341.5767 | 94.5649 | 77.269 | 1
0.25101 | 3653.2541 | 4540.7209 | 9.3115 | 26.4957 | 42.2889 | 2705.5535 | 75.2359 | 120.348 | 0.33737 | 80.0741 | 50.6669 | 2633.8922 | 25.4394 | 50.9263 | 3102.2772 | 22.9488 | 65.7359 | 228.8609 | 341.0455 | 94.5513 | 77.322 | 1
0.24976 | 3653.8042 | 4499.2232 | 9.3382 | 26.664 | 42.5607 | 2705.3679 | 74.3812 | 120.3424 | 0.33739 | 80.0671 | 51.1008 | 2633.7965 | 25.3207 | 50.7142 | 3102.8311 | 22.9925 | 65.7287 | 230.7999 | 341.523 | 94.5356 | 77.3081 | 1
0.25082 | 3652.8439 | 4493.3752 | 9.3322 | 26.9123 | 42.6437 | 2705.7099 | 75.369 | 120.3487 | 0.33672 | 80.0721 | 49.8732 | 2634.3909 | 25.2528 | 50.4732 | 3102.2763 | 23.0039 | 65.7369 | 231.6421 | 341.5171 | 94.5544 | 77.2838 | 1
0.24879 | 3637.0051 | 4498.416 | 9.4118 | 26.9875 | 42.3227 | 2705.4072 | 75.7421 | 120.3565 | 0.33655 | 80.0824 | 50.7883 | 2633.627 | 25.0376 | 48.734 | 3102.5697 | 23.0279 | 65.7217 | 228.7994 | 341.276 | 94.5438 | 77.2776 | 1
0.24965 | 3641.5759 | 4466.5537 | 9.3054 | 27.1269 | 42.5805 | 2705.0738 | 74.6448 | 120.3398 | 0.33585 | 80.0805 | 49.8534 | 2634.0921 | 25.3146 | 50.9804 | 3102.429 | 22.9315 | 65.7315 | 229.9798 | 341.6888 | 94.5544 | 77.2952 | 1
0.2497 | 3669.5006 | 4535.9651 | 9.4767 | 27.1585 | 42.5524 | 2704.8597 | 75.0729 | 120.3322 | 0.33565 | 80.0836 | 50.7788 | 2634.1593 | 24.9987 | 50.1495 | 3102.5831 | 22.9213 | 65.7166 | 228.4625 | 341.7849 | 94.5563 | 77.294 | 1
0.24938 | 3646.3798 | 4491.7957 | 9.2994 | 26.801 | 42.5712 | 2704.9006 | 76.1239 | 120.3419 | 0.33816 | 80.0685 | 51.4783 | 2634.1381 | 25.0929 | 51.1314 | 3102.3217 | 23.026 | 65.7345 | 228.9726 | 341.8347 | 94.5644 | 77.2787 | 1
0.2503 | 3645.4703 | 4525.1596 | 9.3827 | 26.7638 | 42.1726 | 2704.8681 | 74.7467 | 120.3264 | 0.33575 | 80.0664 | 50.5685 | 2634.0235 | 25.0004 | 49.2695 | 3102.3453 | 23.0389 | 65.7346 | 231.0065 | 341.649 | 94.5427 | 77.2859 | 1
0.24858 | 3680.6853 | 4518.14 | 9.2955 | 26.8466 | 42.2998 | 2705.62 | 74.4918 | 120.328 | 0.33557 | 80.0681 | 51.8692 | 2633.9467 | 25.2123 | 49.8599 | 3102.2157 | 23.0353 | 65.7234 | 231.7066 | 341.2792 | 94.54 | 77.2993 | 1
0.24991 | 3643.594 | 4472.7886 | 9.3421 | 27.04 | 42.2588 | 2705.7499 | 74.7614 | 120.3484 | 0.33663 | 80.0688 | 49.9034 | 2633.7246 | 25.1203 | 50.6524 | 3102.6051 | 22.9703 | 65.7294 | 229.8864 | 341.7174 | 94.5746 | 77.2946 | 1
0.25091 | 3672.422 | 4522.1259 | 9.437 | 26.6251 | 42.5531 | 2705.3374 | 75.0591 | 120.3338 | 0.33742 | 80.0735 | 48.3971 | 2634.8103 | 24.8286 | 49.3495 | 3102.4472 | 22.8511 | 65.7282 | 228.9055 | 341.5964 | 94.5593 | 77.2844 | 1
0.25056 | 3639.0512 | 4501.1411 | 9.3298 | 26.8739 | 42.2589 | 2705.1978 | 74.7401 | 120.34 | 0.33679 | 80.0814 | 48.7796 | 2633.8427 | 25.3422 | 51.107 | 3102.0863 | 23.0243 | 65.7073 | 229.1945 | 341.2894 | 94.5564 | 77.2836 | 1
0.24955 | 3662.0197 | 4485.7922 | 9.3301 | 26.9485 | 41.8602 | 2705.2327 | 75.2612 | 120.3473 | 0.33647 | 80.0916 | 51.6831 | 2633.8967 | 25.2538 | 51.0337 | 3102.5277 | 23.0839 | 65.7314 | 231.1303 | 341.2105 | 94.5529 | 77.284 | 1
0.25096 | 3647.5218 | 4518.0061 | 9.283 | 27.0022 | 42.3034 | 2705.4793 | 74.9309 | 120.3456 | 0.33686 | 80.0674 | 51.4432 | 2633.8329 | 25.1814 | 48.6917 | 3102.2877 | 22.9633 | 65.727 | 232.1607 | 341.3142 | 94.555 | 77.2793 | 1
0.24878 | 3658.4081 | 4506.6782 | 9.3434 | 27.0784 | 42.1628 | 2705.061 | 74.6589 | 120.3392 | 0.33953 | 80.0617 | 50.5983 | 2634.7482 | 25.0811 | 48.5961 | 3102.6435 | 22.993 | 65.7079 | 227.3798 | 341.1958 | 94.5538 | 77.2805 | 1

## IDV 15
0.25052 | 3664.0389 | 4509.2684 | 9.3477 | 26.9024 | 42.3388 | 2705 | 75 | 120.4 | 0.33712 | 80.1094 | 50 | 2633.7279 | 25.1602 | 50 | 3102.2131 | 22.9487 | 65.731 | 230.3078 | 341.4337 | 94.5993 | 77.297 | 0
0.25052 | 3664.0389 | 4509.2684 | 9.3477 | 26.9024 | 42.3388 | 2705 | 75 | 120.4 | 0.33712 | 80.1094 | 50 | 2633.7279 | 25.1602 | 50 | 3102.2131 | 22.9487 | 65.731 | 230.3078 | 341.4337 | 94.5993 | 77.297 | 0
0.24896 | 3688.6803 | 4519.1336 | 9.3136 | 26.9327 | 42.4698 | 2704.9568 | 75.8128 | 120.3981 | 0.33901 | 80.1192 | 48.8368 | 2633.5834 | 25.0337 | 49.2841 | 3102.4294 | 23.1034 | 65.7474 | 231.9967 | 341.493 | 94.5855 | 77.2941 | 0
0.25111 | 3679.0666 | 4508.0586 | 9.4524 | 26.8151 | 42.5182 | 2704.7396 | 75.4693 | 120.3914 | 0.33563 | 80.1121 | 49.6382 | 2633.4049 | 25.1181 | 50.6921 | 3102.7641 | 23.0495 | 65.7385 | 230.2832 | 341.3193 | 94.6013 | 77.2958 | 0
0.24928 | 3674.0857 | 4539.2821 | 9.2903 | 27.0474 | 42.259 | 2705.0187 | 74.8344 | 120.386 | 0.33756 | 80.112 | 49.6037 | 2633.4776 | 25.0813 | 49.1546 | 3101.9659 | 22.7484 | 65.712 | 231.7017 | 341.4647 | 94.6088 | 77.2953 | 0
0.24949 | 3656.1509 | 4478.3874 | 9.359 | 26.8794 | 42.2682 | 2704.9267 | 75.0836 | 120.4066 | 0.33879 | 80.1121 | 50.8032 | 2633.7075 | 25.1956 | 51.218 | 3102.3715 | 22.7641 | 65.7469 | 229.0821 | 341.6308 | 94.5894 | 77.2987 | 0
0.25052 | 3683.3314 | 4508.9262 | 9.3252 | 26.9518 | 42.534 | 2704.9322 | 74.7439 | 120.4076 | 0.33874 | 80.1203 | 49.0095 | 2633.6868 | 25.3838 | 48.8818 | 3102.0282 | 22.9655 | 65.7243 | 230.7254 | 341.4596 | 94.6037 | 77.2842 | 0
0.25051 | 3664.3529 | 4571.4191 | 9.3658 | 26.9955 | 42.3525 | 2704.8898 | 74.9441 | 120.3975 | 0.33634 | 80.0939 | 52.1989 | 2634.0434 | 25.1566 | 50.0987 | 3102.3446 | 23.1585 | 65.7422 | 231.0786 | 341.2337 | 94.607 | 77.3071 | 0
0.25112 | 3655.5973 | 4484.3553 | 9.343 | 26.9325 | 42.1126 | 2704.7899 | 74.6643 | 120.4047 | 0.33766 | 80.0947 | 49.0505 | 2633.5911 | 25.0501 | 50.2744 | 3102.24 | 23.0286 | 65.7307 | 229.7101 | 341.5767 | 94.6043 | 77.3145 | 0
0.25095 | 3654.1026 | 4505.1929 | 9.3289 | 26.9752 | 42.3504 | 2705.5089 | 73.9864 | 120.4021 | 0.33807 | 80.1143 | 49.4465 | 2634.28 | 25.1883 | 48.7678 | 3102.1947 | 22.7733 | 65.7368 | 230.734 | 341.3524 | 94.6049 | 77.2808 | 0
0.24858 | 3678.5633 | 4505.3587 | 9.331 | 26.9265 | 42.1752 | 2705.0593 | 74.8437 | 120.4118 | 0.33666 | 80.0884 | 50.9726 | 2633.5457 | 25.2204 | 49.3909 | 3102.3001 | 22.8148 | 65.7297 | 230.7357 | 341.7654 | 94.6177 | 77.3124 | 0
0.25149 | 3688.3299 | 4487.2481 | 9.3168 | 27.2801 | 42.1035 | 2705.3392 | 75.271 | 120.4009 | 0.33375 | 80.1026 | 49.4171 | 2634.06 | 25.2588 | 49.9089 | 3101.8083 | 23.1676 | 65.7156 | 230.8467 | 341.0609 | 94.5861 | 77.3125 | 0
0.25153 | 3664.4093 | 4529.2256 | 9.289 | 26.7203 | 42.0648 | 2705.0829 | 75.155 | 120.3956 | 0.33509 | 80.1069 | 50.2719 | 2633.9805 | 24.941 | 48.5399 | 3101.9824 | 22.8054 | 65.7527 | 231.5696 | 341.4248 | 94.5931 | 77.2865 | 0
0.25188 | 3690.4645 | 4510.624 | 9.2606 | 27.022 | 42.136 | 2704.8106 | 74.9836 | 120.3871 | 0.33912 | 80.1208 | 51.2318 | 2634.0009 | 25.1177 | 50.4555 | 3102.3465 | 22.9394 | 65.7361 | 228.7531 | 341.2836 | 94.5862 | 77.2869 | 0
0.24968 | 3637.815 | 4452.7452 | 9.4294 | 26.9507 | 42.2268 | 2705.4784 | 75.0964 | 120.4056 | 0.33443 | 80.1183 | 49.6946 | 2633.6006 | 25.0396 | 49.2801 | 3102.0356 | 22.9352 | 65.7433 | 227.9668 | 341.4043 | 94.5723 | 77.3082 | 0
0.25101 | 3678.4363 | 4529.8597 | 9.3537 | 26.9625 | 42.3945 | 2705.0284 | 75.9345 | 120.4162 | 0.338 | 80.1031 | 49.2616 | 2633.8953 | 25.1707 | 51.5913 | 3102.3458 | 22.9005 | 65.7483 | 231.2766 | 341.3946 | 94.5832 | 77.3017 | 0
0.24747 | 3645.9603 | 4464.2068 | 9.3769 | 27.1044 | 42.5291 | 2704.5384 | 74.7908 | 120.3834 | 0.33828 | 80.1232 | 48.2368 | 2633.8862 | 25.1251 | 52.42 | 3102.3837 | 23.0527 | 65.7377 | 229.7695 | 341.6029 | 94.5998 | 77.291 | 0
0.25164 | 3656.6751 | 4504.9944 | 9.3024 | 26.7135 | 42.4582 | 2705.0725 | 76.0595 | 120.3863 | 0.34018 | 80.1064 | 51.1276 | 2633.6108 | 24.9799 | 49.7499 | 3101.9174 | 22.9713 | 65.7346 | 229.4285 | 341.8182 | 94.5978 | 77.2967 | 0
0.25081 | 3650.5249 | 4537.3993 | 9.3189 | 27.1181 | 42.4722 | 2704.8304 | 74.9864 | 120.4035 | 0.33538 | 80.1047 | 50.1445 | 2633.3923 | 25.2126 | 50.0182 | 3102.4255 | 22.9204 | 65.7246 | 232.1577 | 341.17 | 94.5923 | 77.2913 | 0
0.25083 | 3670.1105 | 4511.5672 | 9.4251 | 26.9366 | 43.0089 | 2704.998 | 74.9189 | 120.3881 | 0.33714 | 80.1099 | 50.701 | 2633.99 | 25.2635 | 50.6149 | 3101.8477 | 23.1012 | 65.73 | 230.6073 | 341.6285 | 94.593 | 77.3044 | 0
0.25031 | 3671.6886 | 4519.6121 | 9.3051 | 26.9785 | 42.029 | 2705.097 | 76.0561 | 120.3927 | 0.33868 | 80.0983 | 49.9138 | 2634.0489 | 25.0984 | 49.3833 | 3102.5347 | 22.9044 | 65.7253 | 231.7487 | 341.7047 | 94.5991 | 77.2977 | 0
0.25078 | 3696.1724 | 4498.6172 | 9.303 | 26.7436 | 42.6807 | 2704.9351 | 75.1985 | 120.4145 | 0.33951 | 80.1156 | 48.1028 | 2634.1504 | 25.146 | 49.1198 | 3101.798 | 22.923 | 65.732 | 229.8492 | 341.7499 | 94.5844 | 77.3199 | 0
0.25011 | 3680.1311 | 4505.6342 | 9.2979 | 27.3224 | 42.2749 | 2705.0558 | 74.9981 | 120.3903 | 0.33777 | 80.1122 | 49.2909 | 2633.3613 | 25.1102 | 49.0739 | 3102.5602 | 22.9395 | 65.7335 | 230.0474 | 341.4562 | 94.5922 | 77.2915 | 0
0.25153 | 3644.7904 | 4530.6836 | 9.3294 | 26.6962 | 42.4703 | 2705.0887 | 75.2087 | 120.3913 | 0.33962 | 80.1178 | 50.7041 | 2633.8846 | 25.1581 | 47.4482 | 3102.1046 | 22.9036 | 65.7204 | 229.3778 | 341.3564 | 94.5802 | 77.3104 | 0
0.24981 | 3633.0321 | 4485.7546 | 9.3721 | 26.8365 | 42.2379 | 2704.4993 | 74.9354 | 120.3982 | 0.33625 | 80.1069 | 51.2717 | 2633.1093 | 25.107 | 50.8986 | 3101.8258 | 22.8744 | 65.7253 | 228.8462 | 341.1239 | 94.6058 | 77.3063 | 0
0.25227 | 3646.3943 | 4523.8054 | 9.3606 | 26.806 | 42.3768 | 2705.139 | 75.385 | 120.4064 | 0.33705 | 80.1133 | 51.1261 | 2633.3602 | 25.362 | 51.0338 | 3102.579 | 22.9633 | 65.7378 | 229.4044 | 341.4725 | 94.6108 | 77.2861 | 0
0.24935 | 3672.0713 | 4477.7625 | 9.3149 | 26.8575 | 42.0484 | 2705.3952 | 74.1159 | 120.4007 | 0.33985 | 80.1356 | 49.1025 | 2633.3482 | 25.1038 | 49.916 | 3102.1304 | 22.9313 | 65.7295 | 230.2251 | 341.4568 | 94.6067 | 77.2884 | 0
0.25125 | 3691.9137 | 4531.5217 | 9.265 | 27.1348 | 42.4519 | 2705.1411 | 74.288 | 120.3705 | 0.33858 | 80.1115 | 49.2397 | 2634.0199 | 25.2258 | 49.5602 | 3102.2073 | 22.7065 | 65.7192 | 230.4273 | 341.1721 | 94.6094 | 77.2993 | 0
0.25253 | 3673.4284 | 4504.947 | 9.4262 | 26.7721 | 42.0993 | 2704.386 | 75.4128 | 120.4046 | 0.33772 | 80.1337 | 50.2793 | 2633.9079 | 25.272 | 49.4346 | 3102.0478 | 22.7865 | 65.7474 | 231.9513 | 341.4542 | 94.5944 | 77.2865 | 0
0.24827 | 3650.7784 | 4458.8716 | 9.3237 | 26.9944 | 41.9599 | 2704.625 | 75.1033 | 120.3966 | 0.33784 | 80.1141 | 49.1662 | 2633.181 | 25.1241 | 48.9608 | 3102.4509 | 23.0312 | 65.7319 | 229.783 | 341.5796 | 94.6016 | 77.315 | 0
0.24789 | 3661.7832 | 4486.0972 | 9.3182 | 26.8171 | 42.626 | 2705.3893 | 74.8242 | 120.3994 | 0.33645 | 80.1294 | 50.5482 | 2633.7937 | 25.4393 | 49.0132 | 3102.0268 | 22.9498 | 65.7425 | 229.7797 | 341.5654 | 94.6106 | 77.3018 | 0
0.25297 | 3666.9182 | 4502.3942 | 9.4303 | 26.9464 | 42.1074 | 2704.3958 | 75.1415 | 120.3804 | 0.33567 | 80.1156 | 51.2765 | 2633.3363 | 24.9626 | 50.4194 | 3102.7462 | 23.024 | 65.746 | 234.2949 | 341.6693 | 94.6055 | 77.3008 | 0
0.24944 | 3666.3153 | 4477.502 | 9.3659 | 27.079 | 42.4465 | 2705.4976 | 75.973 | 120.3967 | 0.33794 | 80.1133 | 51.9053 | 2633.2854 | 25.0895 | 50.4602 | 3102.2912 | 22.9248 | 65.7211 | 231.2528 | 341.6895 | 94.5997 | 77.298 | 0
0.25014 | 3636.7626 | 4490.1286 | 9.3408 | 26.6025 | 42.2635 | 2704.7336 | 75.8379 | 120.3898 | 0.33673 | 80.1127 | 50.1919 | 2633.4534 | 25.1783 | 49.3695 | 3102.3045 | 23.0655 | 65.7239 | 229.2241 | 342.0652 | 94.6015 | 77.2964 | 0
0.2499 | 3648.7044 | 4474.9507 | 9.3064 | 26.8948 | 42.7412 | 2704.5786 | 74.6073 | 120.4009 | 0.33433 | 80.1185 | 50.5967 | 2634.2384 | 25.1128 | 48.8343 | 3102.2399 | 23.0488 | 65.722 | 230.4004 | 341.3758 | 94.5886 | 77.3013 | 0
0.25005 | 3659.2414 | 4541.6138 | 9.3238 | 26.6246 | 42.27 | 2704.7935 | 75.2533 | 120.3956 | 0.33763 | 80.1048 | 50.7833 | 2634.0747 | 24.8645 | 50.4947 | 3102.8121 | 22.9898 | 65.7305 | 230.0194 | 341.6417 | 94.613 | 77.3145 | 0
0.24949 | 3683.1303 | 4501.7322 | 9.3896 | 27.0511 | 42.4331 | 2705.2749 | 75.6001 | 120.419 | 0.33857 | 80.1105 | 50.1185 | 2633.4825 | 24.9306 | 51.444 | 3102.2467 | 22.9981 | 65.7263 | 231.8899 | 341.4235 | 94.5865 | 77.3104 | 0
0.24886 | 3657.7842 | 4495.8889 | 9.3604 | 27.1242 | 42.4411 | 2705.6055 | 74.5731 | 120.4108 | 0.33708 | 80.1038 | 50.1719 | 2633.4178 | 25.0208 | 48.7286 | 3102.1303 | 22.8901 | 65.7434 | 230.5669 | 341.1229 | 94.5953 | 77.31 | 0
0.25234 | 3686.2725 | 4498.6356 | 9.3778 | 26.7845 | 42.3875 | 2704.9039 | 74.4495 | 120.4101 | 0.33514 | 80.1075 | 51.2167 | 2633.3229 | 25.1205 | 51.848 | 3102.4605 | 22.9373 | 65.7078 | 229.1763 | 341.2818 | 94.6052 | 77.2865 | 0
0.24904 | 3686.3208 | 4483.4929 | 9.344 | 26.8632 | 42.7233 | 2705.2747 | 74.108 | 120.4109 | 0.33762 | 80.1139 | 49.7288 | 2633.3755 | 25.1778 | 50.2548 | 3102.0955 | 23.118 | 65.7225 | 231.9401 | 341.6831 | 94.5966 | 77.2802 | 0
0.24965 | 3669.3109 | 4521.9501 | 9.3459 | 26.7819 | 42.0524 | 2705.0583 | 75.2786 | 120.3963 | 0.33614 | 80.1199 | 51.8875 | 2633.7396 | 25.0413 | 49.8548 | 3101.6049 | 22.9452 | 65.7326 | 229.8017 | 341.65 | 94.5892 | 77.3034 | 0
0.25097 | 3659.2809 | 4486.465 | 9.3807 | 27.2532 | 42.276 | 2705.2812 | 74.2933 | 120.4141 | 0.33542 | 80.102 | 50.0751 | 2633.5151 | 25.1476 | 49.5069 | 3102.519 | 23.019 | 65.7203 | 230.9003 | 341.5464 | 94.6075 | 77.2953 | 0
0.25216 | 3647.9251 | 4501.4646 | 9.331 | 26.58 | 42.1882 | 2705.0057 | 74.8354 | 120.3917 | 0.33881 | 80.091 | 48.377 | 2633.8878 | 25.2084 | 48.5231 | 3102.679 | 22.8992 | 65.7495 | 228.9463 | 341.0771 | 94.6153 | 77.2972 | 0
0.25052 | 3675.5941 | 4470.3442 | 9.3392 | 26.7559 | 42.4107 | 2705.0801 | 75.1898 | 120.3909 | 0.33727 | 80.1074 | 50.0818 | 2634.0794 | 25.1484 | 50.1685 | 3101.7871 | 22.8874 | 65.7416 | 230.246 | 341.5872 | 94.6011 | 77.2976 | 0
0.25049 | 3678.2947 | 4548.4682 | 9.283 | 26.7654 | 42.5579 | 2705.2887 | 74.9929 | 120.3932 | 0.33741 | 80.0863 | 51.1812 | 2633.8975 | 25.1679 | 50.1614 | 3102.4565 | 22.9352 | 65.7197 | 232.4272 | 341.5626 | 94.5928 | 77.2967 | 0
0.25105 | 3640.6901 | 4560.1695 | 9.3004 | 26.8832 | 42.8117 | 2705.4015 | 75.4829 | 120.4045 | 0.3368 | 80.112 | 47.8701 | 2634.1858 | 25.3048 | 50.1731 | 3101.9612 | 22.9311 | 65.7341 | 231.9134 | 341.3296 | 94.6029 | 77.3021 | 0
0.24874 | 3695.0995 | 4515.75 | 9.3143 | 26.7749 | 42.3469 | 2704.7247 | 74.7492 | 120.3902 | 0.33511 | 80.1138 | 52.0463 | 2633.6738 | 24.8726 | 50.3283 | 3102.2862 | 22.8733 | 65.7369 | 230.2495 | 341.9555 | 94.6035 | 77.3031 | 0
0.25024 | 3644.4986 | 4490.4801 | 9.2579 | 26.7966 | 42.5856 | 2704.9504 | 74.9832 | 120.4004 | 0.33825 | 80.1002 | 49.811 | 2633.327 | 25.2725 | 49.7045 | 3102.4775 | 22.8119 | 65.7176 | 227.7762 | 341.1478 | 94.6011 | 77.3263 | 0
0.24775 | 3673.5192 | 4547.5991 | 9.2995 | 27.0951 | 42.263 | 2704.6064 | 74.2274 | 120.3945 | 0.33721 | 80.0942 | 48.9684 | 2634.0968 | 25.0563 | 50.8324 | 3102.392 | 23.1369 | 65.7273 | 231.1055 | 341.5551 | 94.6318 | 77.2901 | 0
0.25085 | 3673.4494 | 4507.3149 | 9.4177 | 26.9079 | 42.3617 | 2704.6069 | 74.6262 | 120.4067 | 0.33948 | 80.0986 | 48.5257 | 2633.4705 | 24.9886 | 48.1961 | 3102.5475 | 22.9103 | 65.7345 | 230.6954 | 341.4661 | 94.6162 | 77.3101 | 0
0.24984 | 3665.2335 | 4551.8044 | 9.3761 | 27.263 | 42.2269 | 2705.4015 | 74.1754 | 120.4004 | 0.33586 | 80.1206 | 49.1934 | 2634.0215 | 24.9842 | 49.7324 | 3102.1727 | 22.7986 | 65.7396 | 230.175 | 341.1106 | 94.6044 | 77.3139 | 0
0.24996 | 3646.472 | 4532.2131 | 9.2985 | 27.0789 | 42.4015 | 2705.326 | 74.4725 | 120.3839 | 0.33709 | 80.1168 | 48.8852 | 2633.659 | 25.1712 | 49.3315 | 3102.0574 | 22.9454 | 65.74 | 230.8197 | 341.1587 | 94.6013 | 77.306 | 0
0.25042 | 3672.4219 | 4507.6552 | 9.3939 | 26.865 | 42.4212 | 2704.9523 | 74.9663 | 120.4048 | 0.33891 | 80.0985 | 49.2176 | 2633.5781 | 25.2027 | 51.3367 | 3102.3021 | 23.0293 | 65.7251 | 230.9756 | 341.4213 | 94.5909 | 77.2932 | 0
0.24974 | 3702.9963 | 4536.2137 | 9.2813 | 26.6212 | 42.3893 | 2705.138 | 74.2076 | 120.3953 | 0.33659 | 80.1065 | 50.0106 | 2633.6099 | 25.3199 | 49.0444 | 3102.7685 | 23.0104 | 65.7113 | 231.2351 | 341.3498 | 94.612 | 77.289 | 0
0.24881 | 3629.7644 | 4509.9404 | 9.315 | 26.538 | 42.0316 | 2705.0766 | 75.5983 | 120.407 | 0.33763 | 80.096 | 49.7871 | 2634.1715 | 25.0394 | 49.2041 | 3102.9291 | 22.9589 | 65.7473 | 232.7119 | 341.3363 | 94.6129 | 77.2992 | 0
0.25026 | 3680.9518 | 4539.8558 | 9.2595 | 26.8966 | 42.4818 | 2704.8478 | 74.1421 | 120.3863 | 0.34054 | 80.122 | 50.2731 | 2634.0159 | 25.3405 | 49.5184 | 3102.3172 | 22.9969 | 65.7386 | 231.8655 | 341.4136 | 94.6064 | 77.2865 | 0
0.25064 | 3656.4404 | 4504.9492 | 9.3144 | 26.9687 | 42.606 | 2704.967 | 74.6942 | 120.4089 | 0.33564 | 80.1137 | 49.8978 | 2633.982 | 25.1031 | 50.1431 | 3102.1774 | 22.7811 | 65.7327 | 230.2765 | 340.9549 | 94.5948 | 77.2956 | 0
0.25188 | 3656.7683 | 4503.1785 | 9.3394 | 26.7168 | 42.4681 | 2704.7355 | 74.7115 | 120.4051 | 0.33829 | 80.0902 | 49.2937 | 2634.4446 | 25.17 | 48.187 | 3102.9149 | 22.9404 | 65.7342 | 230.6218 | 341.5743 | 94.595 | 77.2984 | 0
0.24983 | 3660.1297 | 4510.4705 | 9.3293 | 26.6938 | 42.1746 | 2705.3909 | 74.5022 | 120.4047 | 0.33866 | 80.1048 | 50.796 | 2633.6645 | 25.0341 | 50.2122 | 3101.546 | 23.0633 | 65.7397 | 231.4993 | 341.2264 | 94.6135 | 77.3087 | 0
0.24928 | 3657.3754 | 4479.7207 | 9.2393 | 26.9435 | 42.3999 | 2704.8562 | 74.9763 | 120.4222 | 0.33664 | 80.1204 | 49.9435 | 2633.6385 | 25.1516 | 50.7338 | 3102.3478 | 23.0202 | 65.7231 | 230.3028 | 341.3062 | 94.591 | 77.2773 | 0
0.25019 | 3679.012 | 4483.7934 | 9.4096 | 26.7 | 41.9706 | 2704.7909 | 73.8953 | 120.4113 | 0.33755 | 80.1047 | 50.9777 | 2634.2492 | 25.0037 | 48.7201 | 3102.6086 | 23.2515 | 65.7298 | 228.3975 | 341.3498 | 94.5882 | 77.3172 | 0
0.24943 | 3660.2028 | 4506.5216 | 9.3405 | 26.8884 | 41.9614 | 2705.04 | 75.1222 | 120.4007 | 0.33602 | 80.0945 | 49.3435 | 2634.0152 | 25.2849 | 51.0925 | 3102.0773 | 22.7543 | 65.7127 | 228.2445 | 341.5335 | 94.6 | 77.2981 | 0
0.24865 | 3665.767 | 4541.707 | 9.3175 | 27.0241 | 42.2293 | 2704.9847 | 75.3716 | 120.4181 | 0.33549 | 80.1215 | 49.189 | 2633.541 | 25.4646 | 50.2254 | 3102.214 | 22.9355 | 65.7265 | 231.6761 | 341.3744 | 94.5909 | 77.3022 | 0
0.25 | 3647.1803 | 4516.1202 | 9.2864 | 27.1132 | 42.1492 | 2704.592 | 74.4596 | 120.3862 | 0.33555 | 80.1168 | 49.865 | 2633.8673 | 25.3505 | 49.4466 | 3101.8397 | 22.8393 | 65.7331 | 228.9706 | 341.4303 | 94.59 | 77.2983 | 0
0.24962 | 3685.5744 | 4476.5004 | 9.3279 | 26.7526 | 42.3987 | 2704.8649 | 74.5541 | 120.4069 | 0.33779 | 80.106 | 49.4259 | 2634.2202 | 25.1506 | 49.5367 | 3102.3862 | 22.8841 | 65.7462 | 228.1774 | 341.3995 | 94.5959 | 77.2974 | 0
0.24896 | 3658.7375 | 4512.5556 | 9.3331 | 26.8297 | 42.3327 | 2705.5922 | 74.9242 | 120.4068 | 0.33992 | 80.1141 | 50.129 | 2633.9623 | 25.2856 | 50.2297 | 3102.3463 | 23.1958 | 65.7267 | 229.2422 | 341.421 | 94.6116 | 77.2977 | 0
0.24943 | 3664.1138 | 4503.9626 | 9.3781 | 26.8225 | 42.1891 | 2705.1989 | 75.1908 | 120.392 | 0.33828 | 80.111 | 49.9347 | 2633.9418 | 24.9519 | 49.7125 | 3102.2238 | 22.9746 | 65.7274 | 231.4814 | 341.5743 | 94.5999 | 77.3092 | 0
0.25058 | 3667.8041 | 4483.3669 | 9.2492 | 27.0996 | 42.3533 | 2704.7957 | 75.5764 | 120.4131 | 0.33551 | 80.1158 | 50.0066 | 2633.0429 | 25.3084 | 50.1254 | 3101.9835 | 23.083 | 65.7184 | 230.7079 | 341.5797 | 94.5779 | 77.319 | 0
0.2507 | 3639.565 | 4515.3827 | 9.4678 | 26.8204 | 42.4135 | 2705.3294 | 74.6548 | 120.3902 | 0.33971 | 80.1123 | 51.2114 | 2633.7358 | 25.4148 | 51.0615 | 3102.1008 | 23.113 | 65.7415 | 230.1555 | 341.498 | 94.5924 | 77.2962 | 0
0.25222 | 3705.8098 | 4531.5931 | 9.4156 | 26.8346 | 42.5254 | 2704.7326 | 75.1018 | 120.4181 | 0.33805 | 80.1137 | 48.6188 | 2634.1266 | 25.0434 | 50.0673 | 3102.5125 | 22.9389 | 65.7457 | 229.554 | 341.4306 | 94.5945 | 77.307 | 0
0.25154 | 3672.6076 | 4539.5498 | 9.3094 | 27.1829 | 42.4674 | 2704.974 | 74.4442 | 120.391 | 0.33846 | 80.0879 | 50.002 | 2633.8073 | 25.242 | 50.1423 | 3102.166 | 22.8893 | 65.7421 | 231.4544 | 341.4197 | 94.6151 | 77.2996 | 0
0.25157 | 3664.6842 | 4523.7733 | 9.376 | 26.7964 | 41.9556 | 2705.008 | 75.8109 | 120.3975 | 0.33647 | 80.1122 | 49.3369 | 2634.006 | 25.2713 | 50.239 | 3102.4698 | 22.7703 | 65.7386 | 232.6039 | 341.748 | 94.5995 | 77.2892 | 0
0.25038 | 3684.4213 | 4478.7528 | 9.3777 | 26.9969 | 42.4286 | 2705.1252 | 75.182 | 120.4061 | 0.33815 | 80.0884 | 51.3027 | 2633.8365 | 25.0424 | 48.7633 | 3102.6432 | 22.7271 | 65.7454 | 230.2707 | 341.2388 | 94.5824 | 77.3231 | 0
0.25019 | 3656.8571 | 4463.9465 | 9.3865 | 26.9968 | 42.533 | 2705.3019 | 74.6393 | 120.4094 | 0.33715 | 80.108 | 50.7818 | 2633.4486 | 25.0542 | 50.0741 | 3102.2666 | 23.0725 | 65.7195 | 229.7189 | 341.3561 | 94.6034 | 77.2755 | 0
0.24954 | 3618.6859 | 4526.781 | 9.3099 | 27.3991 | 42.4277 | 2704.7506 | 75.1162 | 120.3898 | 0.33599 | 80.0968 | 50.3596 | 2634.1783 | 25.2061 | 50.9834 | 3102.0313 | 22.9637 | 65.7101 | 228.6841 | 341.7045 | 94.5812 | 77.2929 | 0
0.24994 | 3637.2582 | 4471.6518 | 9.3655 | 27.0974 | 42.2094 | 2705.0695 | 74.6476 | 120.4042 | 0.33838 | 80.1105 | 50.8246 | 2633.2972 | 25.2353 | 48.2562 | 3101.7893 | 23.22 | 65.7234 | 231.7476 | 341.5291 | 94.5993 | 77.2985 | 0
0.24924 | 3675.5809 | 4486.9232 | 9.2559 | 26.9761 | 42.2274 | 2704.9928 | 75.6199 | 120.389 | 0.33816 | 80.1089 | 50.6687 | 2633.7629 | 25.2795 | 50.1109 | 3102.2039 | 22.8153 | 65.7376 | 231.3621 | 341.8159 | 94.5908 | 77.2978 | 0
0.25181 | 3691.3171 | 4495.9283 | 9.2941 | 27.01 | 42.7689 | 2705.3407 | 74.5213 | 120.3852 | 0.33717 | 80.1016 | 49.5865 | 2634.1691 | 25.1892 | 48.7189 | 3102.4992 | 22.7306 | 65.7378 | 230.2761 | 341.3913 | 94.6029 | 77.2931 | 0
0.2488 | 3681.7861 | 4519.9687 | 9.328 | 26.5647 | 42.0634 | 2704.6693 | 75.1912 | 120.3831 | 0.34102 | 80.1026 | 49.9761 | 2633.6954 | 25.2153 | 50.7046 | 3102.1101 | 22.9066 | 65.7414 | 228.3095 | 341.6223 | 94.6129 | 77.3189 | 0
0.25106 | 3620.9635 | 4491.315 | 9.2159 | 26.6963 | 42.4782 | 2705.4207 | 75.5709 | 120.3878 | 0.33778 | 80.1155 | 48.4386 | 2634.0571 | 25.1966 | 47.6457 | 3102.0326 | 23.2211 | 65.7426 | 229.828 | 341.7167 | 94.6022 | 77.2867 | 0
0.25263 | 3684.4811 | 4506.2064 | 9.3511 | 26.8516 | 42.2234 | 2705.0729 | 75.453 | 120.4039 | 0.33798 | 80.1085 | 50.2781 | 2633.9557 | 25.3723 | 50.573 | 3102.2736 | 22.8564 | 65.7377 | 229.3687 | 341.2229 | 94.612 | 77.31 | 0
0.25286 | 3628.6271 | 4527.851 | 9.287 | 26.9679 | 42.1765 | 2704.6896 | 74.7319 | 120.3903 | 0.33976 | 80.1192 | 51.0019 | 2633.1286 | 25.0695 | 50.4703 | 3102.0009 | 23.002 | 65.7202 | 229.4646 | 341.3297 | 94.6079 | 77.2893 | 0
0.25107 | 3663.3458 | 4463.4255 | 9.2623 | 26.9735 | 42.2079 | 2705.1709 | 74.6535 | 120.4056 | 0.33818 | 80.1198 | 48.8205 | 2633.6991 | 25.1407 | 49.7747 | 3102.3933 | 22.8869 | 65.7254 | 229.7197 | 341.3669 | 94.5849 | 77.2973 | 0
0.25189 | 3651.2377 | 4505.0754 | 9.3258 | 26.8868 | 42.7555 | 2705.0025 | 74.065 | 120.3931 | 0.33801 | 80.1019 | 50.1475 | 2633.7264 | 25.2762 | 49.8763 | 3102.2904 | 23.0575 | 65.7257 | 231.9843 | 341.3046 | 94.6229 | 77.2934 | 0
0.25272 | 3620.5596 | 4480.9149 | 9.3115 | 27.1171 | 41.9899 | 2704.3061 | 75.1656 | 120.3952 | 0.33417 | 80.1319 | 51.0996 | 2633.9556 | 25.3168 | 49.6183 | 3101.9429 | 23.0194 | 65.7356 | 230.5797 | 341.4536 | 94.5909 | 77.2894 | 0
0.2515 | 3648.2248 | 4460.0272 | 9.3135 | 26.5644 | 42.2193 | 2705.8893 | 75.2557 | 120.3993 | 0.33636 | 80.1155 | 47.9966 | 2633.7678 | 25.1911 | 48.7972 | 3102.2624 | 23.0206 | 65.7265 | 228.9734 | 341.3654 | 94.5928 | 77.2639 | 0
0.24851 | 3652.8024 | 4499.4638 | 9.361 | 27.1192 | 42.4347 | 2705.1959 | 73.9875 | 120.402 | 0.33933 | 80.1231 | 49.8614 | 2634.3302 | 25.3533 | 49.6624 | 3102.2713 | 22.9586 | 65.732 | 230.0038 | 341.5321 | 94.5919 | 77.2876 | 0
0.25058 | 3691.5182 | 4501.2454 | 9.3435 | 26.9627 | 42.4047 | 2705.1553 | 74.1145 | 120.3946 | 0.33563 | 80.1044 | 49.9202 | 2633.6456 | 25.3452 | 50.4167 | 3101.9532 | 22.783 | 65.7325 | 230.7054 | 341.2864 | 94.5859 | 77.2983 | 0
0.25127 | 3645.2538 | 4509.3612 | 9.3856 | 27.2665 | 42.5704 | 2704.933 | 75.7421 | 120.4078 | 0.33856 | 80.1038 | 52.1021 | 2633.903 | 25.3591 | 49.7157 | 3102.4024 | 23.1281 | 65.7308 | 227.4841 | 341.9017 | 94.5821 | 77.2957 | 0
0.25189 | 3659.5475 | 4522.7692 | 9.3221 | 27.0932 | 42.2608 | 2705.1804 | 74.077 | 120.397 | 0.33711 | 80.1053 | 49.5394 | 2634.1273 | 25.0503 | 47.1683 | 3101.7742 | 23.0703 | 65.7263 | 230.4916 | 341.2918 | 94.6125 | 77.2966 | 0
0.2489 | 3667.5936 | 4484.3962 | 9.3727 | 26.6957 | 42.1073 | 2704.5849 | 76.1775 | 120.387 | 0.33761 | 80.0972 | 49.0676 | 2633.6292 | 25.2243 | 48.8366 | 3101.7349 | 22.9455 | 65.7507 | 228.5507 | 341.3115 | 94.5985 | 77.3098 | 0
0.2513 | 3669.2425 | 4534.1376 | 9.3176 | 27.0177 | 42.2592 | 2705.1198 | 74.7037 | 120.3871 | 0.33569 | 80.1076 | 48.7253 | 2633.6555 | 25.2747 | 51.7356 | 3102.8117 | 22.7967 | 65.7027 | 229.9805 | 341.256 | 94.596 | 77.2912 | 0
0.24884 | 3686.0013 | 4491.8578 | 9.472 | 26.5935 | 42.0684 | 2704.9942 | 75.1668 | 120.3963 | 0.33752 | 80.1089 | 49.2542 | 2633.9388 | 24.9953 | 50.3337 | 3101.8427 | 23.1216 | 65.733 | 232.121 | 341.3609 | 94.6104 | 77.3086 | 0
0.25099 | 3644.0329 | 4528.3897 | 9.3612 | 26.848 | 42.0842 | 2705.1035 | 74.6801 | 120.408 | 0.33858 | 80.1132 | 49.599 | 2633.7477 | 25.0179 | 50.0523 | 3102.627 | 23.0901 | 65.7193 | 231.1083 | 341.7029 | 94.6117 | 77.297 | 0
0.2528 | 3671.1567 | 4516.5351 | 9.3458 | 26.9967 | 42.479 | 2704.9786 | 74.7081 | 120.4052 | 0.33977 | 80.1069 | 50.4079 | 2633.8368 | 25.2497 | 48.7658 | 3101.6746 | 23.0165 | 65.7314 | 229.3497 | 341.0991 | 94.5995 | 77.3033 | 0
0.24742 | 3655.8482 | 4504.0645 | 9.2964 | 27.1457 | 41.8925 | 2704.7366 | 75.3169 | 120.3953 | 0.33642 | 80.0963 | 48.5317 | 2633.8965 | 25.1857 | 49.3019 | 3102.4565 | 22.8073 | 65.726 | 229.1986 | 341.607 | 94.5978 | 77.2916 | 0
0.24959 | 3652.2394 | 4504.7171 | 9.3689 | 26.9919 | 42.1572 | 2705.2305 | 75.4242 | 120.4054 | 0.33608 | 80.1019 | 50.5247 | 2634.2034 | 24.8465 | 49.9413 | 3102.6544 | 22.9387 | 65.742 | 228.9294 | 341.2251 | 94.6003 | 77.2977 | 0
0.25057 | 3673.1183 | 4509.2011 | 9.3793 | 26.7226 | 42.5232 | 2705.1992 | 75.0495 | 120.397 | 0.33559 | 80.1238 | 49.1443 | 2633.6696 | 25.4652 | 48.918 | 3102.4114 | 22.7888 | 65.7352 | 230.2125 | 341.3924 | 94.6049 | 77.2948 | 0
0.25115 | 3680.9293 | 4518.193 | 9.2787 | 26.7158 | 42.4933 | 2704.7175 | 75.0634 | 120.4013 | 0.34066 | 80.1268 | 48.8509 | 2633.8936 | 24.8007 | 48.9189 | 3102.0811 | 23.1106 | 65.7236 | 230.6398 | 341.4884 | 94.6095 | 77.288 | 0
0.2515 | 3650.7728 | 4531.3385 | 9.4284 | 27.0403 | 42.138 | 2705.0463 | 74.9385 | 120.3939 | 0.33608 | 80.1151 | 49.308 | 2633.9095 | 25.3245 | 49.5842 | 3102.0782 | 22.9839 | 65.732 | 230.0487 | 341.5333 | 94.5761 | 77.2893 | 0
0.25169 | 3651.4058 | 4536.2518 | 9.3749 | 26.7553 | 42.4104 | 2704.8823 | 74.9986 | 120.3998 | 0.33758 | 80.1074 | 49.8824 | 2634.2375 | 25.1587 | 51.0072 | 3101.8283 | 22.9783 | 65.7074 | 228.7983 | 341.288 | 94.6066 | 77.3028 | 0
0.25118 | 3674.2414 | 4497.5159 | 9.3748 | 26.6107 | 42.1011 | 2704.4081 | 74.6694 | 120.3988 | 0.33831 | 80.1019 | 50.1439 | 2633.4337 | 25.0132 | 49.2341 | 3102.3181 | 22.9104 | 65.7137 | 228.3434 | 341.754 | 94.597 | 77.2898 | 0
0.25174 | 3660.3488 | 4521.6825 | 9.3698 | 26.947 | 42.3537 | 2704.8424 | 75.228 | 120.4101 | 0.33852 | 80.1116 | 49.3654 | 2633.3401 | 25.2483 | 48.7647 | 3102.045 | 22.9366 | 65.7371 | 232.9599 | 341.4733 | 94.5832 | 77.2934 | 0
0.24969 | 3653.4537 | 4472.2722 | 9.262 | 26.9953 | 42.1492 | 2704.9897 | 75.5529 | 120.3975 | 0.33801 | 80.1287 | 51.023 | 2634.1348 | 25.1871 | 50.0514 | 3101.9674 | 22.8052 | 65.7404 | 229.62 | 341.2286 | 94.5956 | 77.2939 | 0
0.2509 | 3664.9379 | 4508.7742 | 9.3384 | 27.3776 | 42.4013 | 2704.9904 | 74.8744 | 120.4041 | 0.33859 | 80.1101 | 49.296 | 2633.5817 | 25.1782 | 52 | 3102.6549 | 23.0642 | 65.7289 | 229.9669 | 341.3434 | 94.6239 | 77.2835 | 0
0.24859 | 3664.8395 | 4459.6466 | 9.3961 | 27.006 | 42.2814 | 2705.271 | 75.5244 | 120.3879 | 0.33817 | 80.0922 | 50.5666 | 2633.7805 | 25.0331 | 50.4695 | 3102.6376 | 22.8188 | 65.7445 | 229.4899 | 341.1815 | 94.6125 | 77.3016 | 0
0.25031 | 3662.8528 | 4515.316 | 9.3177 | 26.9838 | 42.6835 | 2704.8938 | 75.1861 | 120.3962 | 0.34011 | 80.086 | 51.9202 | 2633.8172 | 25.0886 | 48.7718 | 3102.4569 | 23.0085 | 65.7315 | 229.9492 | 341.6475 | 94.5954 | 77.2794 | 0
0.24976 | 3681.3285 | 4513.1781 | 9.4457 | 26.7045 | 42.7594 | 2705.3072 | 75.6445 | 120.3808 | 0.33707 | 80.1018 | 50.6456 | 2633.8133 | 25.1445 | 49.1721 | 3102.1149 | 22.9003 | 65.731 | 229.6015 | 341.2867 | 94.6109 | 77.3152 | 0
0.25019 | 3674.2732 | 4542.597 | 9.3077 | 26.7524 | 42.5434 | 2705.0953 | 74.536 | 120.4031 | 0.33564 | 80.0948 | 49.7342 | 2633.2767 | 25.276 | 49.3886 | 3101.8248 | 22.9055 | 65.7262 | 231.8242 | 340.9849 | 94.597 | 77.2896 | 0
0.25177 | 3662.3502 | 4537.9057 | 9.2417 | 26.8024 | 42.4275 | 2704.6283 | 75.0987 | 120.3992 | 0.33682 | 80.0993 | 50.3811 | 2633.3508 | 25.1459 | 51.0927 | 3102.1606 | 23.0278 | 65.7373 | 231.8911 | 341.4685 | 94.6063 | 77.2998 | 0
0.24984 | 3669.8788 | 4531.4061 | 9.3207 | 26.7201 | 42.4263 | 2705.0124 | 74.4222 | 120.3843 | 0.33686 | 80.1046 | 49.4841 | 2633.3653 | 25.1928 | 50.409 | 3101.8074 | 23.0352 | 65.7366 | 230.1968 | 341.4047 | 94.6006 | 77.3055 | 0
0.24988 | 3661.8346 | 4488.3686 | 9.2779 | 27.0616 | 42.0722 | 2704.9395 | 74.1976 | 120.4086 | 0.33489 | 80.0991 | 51.1443 | 2633.9856 | 24.818 | 49.4151 | 3102.2111 | 22.863 | 65.7234 | 232.8322 | 341.5012 | 94.5967 | 77.2929 | 0
0.2489 | 3678.8493 | 4538.0325 | 9.2815 | 26.9736 | 42.2001 | 2705.0377 | 75.4677 | 120.3915 | 0.33548 | 80.116 | 51.1659 | 2633.4631 | 25.1981 | 49.6417 | 3102.0286 | 22.7861 | 65.7389 | 229.1593 | 341.2063 | 94.6206 | 77.3007 | 0
0.24807 | 3666.2111 | 4500.6058 | 9.3101 | 26.8936 | 41.9028 | 2705.3208 | 75.8768 | 120.3872 | 0.33592 | 80.118 | 51.5562 | 2633.4851 | 25.2227 | 47.5727 | 3102.3777 | 23.1314 | 65.7317 | 230.3361 | 341.609 | 94.6028 | 77.2943 | 0
0.24969 | 3662.8643 | 4514.2652 | 9.3773 | 27.0496 | 42.2054 | 2705.3387 | 73.9206 | 120.3791 | 0.34063 | 80.1122 | 50.0257 | 2633.3251 | 25.0569 | 48.1451 | 3102.1872 | 23.0705 | 65.732 | 229.6416 | 341.7388 | 94.6137 | 77.2814 | 0
0.2482 | 3684.4095 | 4496.1563 | 9.257 | 27.1603 | 42.3909 | 2704.9273 | 75.1967 | 120.3955 | 0.33822 | 80.0953 | 49.488 | 2633.8921 | 25.2034 | 51.2492 | 3102.2468 | 22.9772 | 65.7472 | 231.8013 | 341.466 | 94.5877 | 77.2966 | 0
0.25242 | 3642.1036 | 4527.3933 | 9.358 | 26.7349 | 42.2049 | 2704.6582 | 75.1539 | 120.4139 | 0.33976 | 80.0986 | 49.5597 | 2633.3814 | 24.9406 | 48.228 | 3102.657 | 23.1047 | 65.7569 | 230.5612 | 341.4014 | 94.6093 | 77.3064 | 0
0.25006 | 3639.8595 | 4490.0593 | 9.3496 | 26.7733 | 42.8008 | 2705.089 | 75.3429 | 120.3966 | 0.3371 | 80.1029 | 49.0607 | 2633.7241 | 25.2596 | 50.3781 | 3102.0796 | 22.9535 | 65.7274 | 228.8139 | 341.1966 | 94.597 | 77.3046 | 0
0.24801 | 3677.2467 | 4518.2059 | 9.3359 | 26.8661 | 42.6443 | 2704.8135 | 75.1657 | 120.4053 | 0.33946 | 80.1234 | 47.5139 | 2633.8372 | 25.177 | 49.4489 | 3102.6869 | 22.9385 | 65.7174 | 231.1229 | 341.2434 | 94.6092 | 77.3069 | 0
0.2501 | 3658.4908 | 4502.8537 | 9.3815 | 27.2944 | 42.659 | 2705.1111 | 75.1261 | 120.3862 | 0.33681 | 80.1251 | 48.6454 | 2633.3737 | 25.1721 | 50.1431 | 3102.5125 | 23.1819 | 65.7223 | 231.6477 | 341.3748 | 94.5787 | 77.286 | 0
0.25049 | 3617.4735 | 4520.992 | 9.3858 | 26.73 | 42.5513 | 2704.9974 | 74.0791 | 120.395 | 0.33822 | 80.1172 | 50.8844 | 2633.7725 | 25.1248 | 50.6164 | 3102.2007 | 22.9954 | 65.7197 | 230.819 | 341.764 | 94.5778 | 77.2966 | 0
0.25109 | 3654.733 | 4494.5787 | 9.3587 | 27.1353 | 42.3849 | 2705.5736 | 74.9816 | 120.3922 | 0.33862 | 80.1087 | 50.8633 | 2633.6084 | 25.1278 | 49.9777 | 3102.1568 | 23.0079 | 65.7442 | 230.1637 | 341.825 | 94.6034 | 77.2805 | 0
0.25017 | 3658.4637 | 4509.5406 | 9.295 | 26.6633 | 42.2664 | 2705.0773 | 74.642 | 120.3875 | 0.33669 | 80.113 | 51.9174 | 2633.8423 | 25.0492 | 48.789 | 3102.3972 | 23.0379 | 65.7425 | 230.5795 | 341.5124 | 94.5918 | 77.3016 | 0
0.24892 | 3691.5159 | 4518.7733 | 9.3498 | 26.9577 | 42.66 | 2705.0317 | 74.9701 | 120.3953 | 0.33742 | 80.1031 | 51.5853 | 2634.3708 | 25.22 | 50.5655 | 3102.0989 | 23.0708 | 65.7282 | 228.3105 | 341.6213 | 94.5842 | 77.2808 | 0
0.25088 | 3658.3968 | 4507.1409 | 9.3632 | 26.6527 | 42.1825 | 2704.9959 | 75.2274 | 120.3796 | 0.33762 | 80.0964 | 50.1088 | 2633.8767 | 25.2466 | 51.2755 | 3102.1502 | 22.857 | 65.717 | 228.1718 | 341.2877 | 94.6008 | 77.3008 | 0
0.24934 | 3656.2692 | 4524.4765 | 9.4358 | 26.8733 | 42.3285 | 2705.4153 | 74.7771 | 120.3986 | 0.33872 | 80.1101 | 48.9327 | 2633.8786 | 25.3232 | 51.8402 | 3102.0001 | 23.1187 | 65.7217 | 231.4744 | 340.888 | 94.6067 | 77.3017 | 0
0.25194 | 3659.9525 | 4520.5819 | 9.3529 | 26.9349 | 42.3251 | 2705.0708 | 75.3336 | 120.3905 | 0.34078 | 80.1056 | 50.2049 | 2634.3809 | 25.4196 | 50.6343 | 3102.2086 | 22.6177 | 65.737 | 230.8507 | 341.5393 | 94.5864 | 77.2953 | 0
0.25244 | 3692.9224 | 4444.2275 | 9.3103 | 26.8438 | 42.5972 | 2704.8295 | 74.7132 | 120.3977 | 0.33657 | 80.104 | 49.2764 | 2634.3242 | 25.2182 | 48.9853 | 3102.1966 | 22.9281 | 65.7347 | 230.3789 | 341.5993 | 94.5889 | 77.2907 | 0
0.25176 | 3656.3107 | 4518.1526 | 9.3888 | 27.1967 | 42.5622 | 2704.7945 | 75.0835 | 120.4122 | 0.33619 | 80.1211 | 50.2016 | 2633.8349 | 25.1771 | 48.6741 | 3102.1961 | 22.7435 | 65.7386 | 232.3586 | 341.3664 | 94.603 | 77.2988 | 0
0.25257 | 3661.9054 | 4524.0652 | 9.3294 | 26.881 | 42.4152 | 2705.3545 | 73.7138 | 120.4106 | 0.33564 | 80.1218 | 50.2377 | 2633.7753 | 25.217 | 50.4344 | 3102.4999 | 22.8796 | 65.7296 | 229.8352 | 341.3795 | 94.5816 | 77.3077 | 0
0.25147 | 3663.1509 | 4539.6422 | 9.3082 | 26.9748 | 42.184 | 2705.2346 | 74.7251 | 120.4089 | 0.33978 | 80.1059 | 50.3451 | 2634.0937 | 25.1593 | 47.4534 | 3101.8117 | 22.8818 | 65.7405 | 231.3254 | 341.1181 | 94.6074 | 77.2975 | 0
0.25161 | 3662.1478 | 4487.5289 | 9.3115 | 26.6466 | 42.4641 | 2704.9453 | 75.3397 | 120.4079 | 0.33593 | 80.1126 | 51.6875 | 2633.3744 | 25.1629 | 49.8712 | 3102.1962 | 22.8075 | 65.7214 | 230.3419 | 341.7026 | 94.5977 | 77.2953 | 0
0.25129 | 3682.6529 | 4520.3396 | 9.3109 | 27.0559 | 42.2136 | 2704.8336 | 73.6315 | 120.3976 | 0.33899 | 80.1057 | 51.1316 | 2633.4875 | 25.2875 | 50.2809 | 3102.0291 | 22.9387 | 65.7241 | 228.9684 | 341.5937 | 94.599 | 77.3202 | 0
0.24813 | 3635.0792 | 4481.6574 | 9.3879 | 26.8523 | 42.2182 | 2704.932 | 74.2762 | 120.4027 | 0.33785 | 80.1184 | 48.747 | 2634.0392 | 25.0554 | 50.2291 | 3102.147 | 23.0347 | 65.7376 | 230.3851 | 341.693 | 94.5828 | 77.2984 | 0
0.25173 | 3649.4962 | 4511.034 | 9.4592 | 26.8766 | 42.4664 | 2705.1092 | 75.8008 | 120.3775 | 0.33702 | 80.1086 | 50.3069 | 2634.0214 | 25.0144 | 49.7152 | 3102.9973 | 23.0791 | 65.7429 | 230.2427 | 341.6425 | 94.5997 | 77.2781 | 0
0.2518 | 3670.6295 | 4548.9899 | 9.3519 | 27.2599 | 42.4642 | 2704.9197 | 74.334 | 120.4007 | 0.33543 | 80.1135 | 49.7873 | 2634.0621 | 25.1751 | 50.6918 | 3102.0884 | 23.1079 | 65.7181 | 231.0384 | 341.5249 | 94.595 | 77.2845 | 0
0.25122 | 3718.8607 | 4524.0144 | 9.378 | 26.9238 | 41.9703 | 2705.254 | 75.3559 | 120.4005 | 0.33746 | 80.1051 | 49.8674 | 2633.8753 | 25.3238 | 51.5648 | 3102.5399 | 22.9216 | 65.7432 | 230.0405 | 341.3635 | 94.6037 | 77.2948 | 0
0.24979 | 3647.2281 | 4517.5655 | 9.3097 | 26.8809 | 42.3612 | 2705.4884 | 73.9485 | 120.3798 | 0.33847 | 80.1047 | 50.4295 | 2633.3108 | 25.3343 | 49.6929 | 3102.4319 | 23.0627 | 65.7253 | 229.0631 | 341.4224 | 94.595 | 77.3034 | 0
0.24968 | 3654.426 | 4511.0699 | 9.4044 | 26.7342 | 42.1158 | 2704.8354 | 75.5451 | 120.4209 | 0.33756 | 80.1184 | 50.059 | 2633.7045 | 25.2309 | 48.8883 | 3102.4558 | 22.9185 | 65.7237 | 229.2917 | 341.3061 | 94.5979 | 77.3066 | 0
0.24998 | 3681.805 | 4484.9231 | 9.3298 | 26.7772 | 42.3809 | 2704.8933 | 75.1804 | 120.4007 | 0.33504 | 80.1214 | 51.5446 | 2633.5279 | 25.126 | 50.916 | 3102.4638 | 22.9633 | 65.7343 | 231.8577 | 341.4599 | 94.6057 | 77.2777 | 0
0.25333 | 3674.3718 | 4561.4895 | 9.3885 | 27.0944 | 42.4557 | 2704.6962 | 74.7411 | 120.4055 | 0.33835 | 80.0939 | 50.3779 | 2633.6389 | 25.1571 | 50.9944 | 3102.219 | 22.9761 | 65.7256 | 229.2137 | 341.2695 | 94.5916 | 77.2822 | 0
0.25092 | 3715.7897 | 4488.1019 | 9.4433 | 26.8605 | 42.6274 | 2704.7643 | 74.7152 | 120.4064 | 0.33916 | 80.1154 | 50.2538 | 2633.8309 | 25.1748 | 51.2947 | 3102.1454 | 23.0177 | 65.7226 | 229.8583 | 341.7614 | 94.6129 | 77.2924 | 0
0.25068 | 3659.3778 | 4506.0623 | 9.3423 | 26.8412 | 42.1756 | 2705.4538 | 75.4423 | 120.4038 | 0.33794 | 80.1099 | 48.5702 | 2633.8836 | 25.1801 | 51.4416 | 3102.2781 | 23.144 | 65.7326 | 229.0114 | 341.3028 | 94.6066 | 77.2928 | 0
0.25029 | 3677.1119 | 4503.641 | 9.3437 | 26.8925 | 42.4176 | 2705.3067 | 74.8635 | 120.3926 | 0.33468 | 80.111 | 49.9281 | 2633.7124 | 25.0116 | 51.0126 | 3102.113 | 23.0026 | 65.7099 | 229.8887 | 341.5014 | 94.6045 | 77.3149 | 0
0.24857 | 3692.6237 | 4489.0774 | 9.4408 | 27.0613 | 42.4033 | 2705.7009 | 74.7715 | 120.3874 | 0.33651 | 80.0969 | 48.6318 | 2633.8188 | 24.9086 | 51.0385 | 3102.257 | 23.041 | 65.7209 | 229.3272 | 341.5054 | 94.5974 | 77.2921 | 0
0.25207 | 3678.2013 | 4513.5793 | 9.3871 | 26.6849 | 41.9604 | 2704.4004 | 75.5607 | 120.4073 | 0.33646 | 80.1151 | 49.1887 | 2634.24 | 25.3232 | 50.5032 | 3102.1779 | 22.9535 | 65.7489 | 229.8599 | 341.3038 | 94.6011 | 77.2851 | 0
0.2493 | 3663.7891 | 4506.3237 | 9.3713 | 27.0914 | 42.6392 | 2705.305 | 75.4768 | 120.4109 | 0.33641 | 80.1079 | 50.8091 | 2633.1995 | 25.2329 | 48.8437 | 3102.7545 | 23.0044 | 65.7493 | 229.9409 | 341.2264 | 94.6007 | 77.2964 | 0
0.24732 | 3673.9876 | 4527.4561 | 9.4421 | 27.0994 | 42.3577 | 2705.1005 | 75.3674 | 120.3912 | 0.33601 | 80.127 | 50.9066 | 2633.8563 | 25.078 | 49.4502 | 3102.2266 | 22.8197 | 65.7345 | 229.1205 | 340.8431 | 94.5959 | 77.2955 | 0
0.2495 | 3647.0537 | 4537.0905 | 9.2835 | 26.9182 | 42.4364 | 2705.4087 | 75.4313 | 120.4109 | 0.33528 | 80.1286 | 50.5979 | 2633.9557 | 25.0743 | 51.1659 | 3102.0446 | 23.1703 | 65.719 | 229.77 | 341.665 | 94.6059 | 77.2742 | 0
0.25021 | 3659.9005 | 4450.3102 | 9.3896 | 27.0478 | 42.4536 | 2704.8371 | 73.9692 | 120.3972 | 0.34053 | 80.1085 | 50.2029 | 2634.0788 | 25.0254 | 49.7871 | 3102.2202 | 22.9241 | 65.7241 | 229.6068 | 341.4434 | 94.6144 | 77.3011 | 0
0.2473 | 3667.0973 | 4522.1668 | 9.2897 | 26.9786 | 42.4502 | 2704.8295 | 75.1331 | 120.3968 | 0.33632 | 80.1171 | 49.7445 | 2633.8926 | 25.2604 | 51.5635 | 3102.3759 | 23.0136 | 65.7236 | 231.4693 | 341.2704 | 94.5847 | 77.2969 | 0
0.24881 | 3671.8697 | 4478.6808 | 9.3733 | 26.8917 | 42.1947 | 2705.6154 | 75.1766 | 120.391 | 0.33388 | 80.094 | 49.4488 | 2633.5002 | 25.3213 | 50.6976 | 3101.8952 | 23.1584 | 65.7278 | 230.0922 | 341.6788 | 94.5747 | 77.2994 | 0
0.2495 | 3663.0995 | 4517.8415 | 9.4149 | 26.5591 | 41.9185 | 2705.1602 | 75.7051 | 120.4005 | 0.33461 | 80.1038 | 50.2449 | 2633.8903 | 25.0252 | 50.8452 | 3102.1724 | 22.9579 | 65.7394 | 228.7812 | 341.342 | 94.6117 | 77.2882 | 0
0.25069 | 3624.3248 | 4484.6069 | 9.2992 | 26.643 | 42.4204 | 2704.7153 | 74.9252 | 120.4207 | 0.33771 | 80.1004 | 49.2653 | 2633.4879 | 25.0276 | 49.6152 | 3102.2629 | 23.0982 | 65.7279 | 230.7881 | 341.3738 | 94.5974 | 77.3002 | 0
0.25124 | 3686.74 | 4475.9038 | 9.3461 | 26.9965 | 42.2318 | 2705.3682 | 74.8954 | 120.4163 | 0.33421 | 80.112 | 49.3452 | 2633.7038 | 25.1338 | 50.0696 | 3102.0329 | 22.8805 | 65.735 | 230.6856 | 341.4288 | 94.6035 | 77.2743 | 0
0.24813 | 3634.1956 | 4521.6277 | 9.2858 | 26.9632 | 42.3421 | 2705.192 | 74.2756 | 120.3868 | 0.33673 | 80.1168 | 50.5234 | 2633.9846 | 25.1126 | 48.2236 | 3102.3095 | 23.0378 | 65.7394 | 232.1929 | 341.4023 | 94.6056 | 77.3162 | 0
0.25032 | 3650.1985 | 4529.6427 | 9.3834 | 26.8775 | 42.5231 | 2705.396 | 75.0771 | 120.3911 | 0.33615 | 80.0872 | 49.5416 | 2633.4631 | 25.1326 | 50.5453 | 3102.3311 | 22.9176 | 65.7218 | 230.3499 | 341.3302 | 94.5995 | 77.3038 | 0
0.25049 | 3660.9117 | 4494.7821 | 9.3143 | 26.9642 | 42.6942 | 2705.6755 | 75.9131 | 120.3925 | 0.33474 | 80.1253 | 49.3444 | 2633.8079 | 24.8258 | 51.4563 | 3102.5965 | 22.955 | 65.7199 | 230.4928 | 341.8888 | 94.5949 | 77.3021 | 0
0.24968 | 3686.1547 | 4487.8474 | 9.439 | 26.8388 | 42.3977 | 2704.9614 | 75.2482 | 120.3941 | 0.33853 | 80.1075 | 50.58 | 2634.2734 | 25.0992 | 48.8309 | 3102.0159 | 22.7741 | 65.7434 | 230.4289 | 341.4952 | 94.6115 | 77.308 | 0
0.25065 | 3686.4029 | 4490.6092 | 9.3781 | 27.0076 | 42.1633 | 2704.8709 | 74.6485 | 120.3934 | 0.33601 | 80.1001 | 51.0993 | 2633.6503 | 25.073 | 50.4969 | 3101.9602 | 22.9716 | 65.7391 | 229.0616 | 341.4073 | 94.5933 | 77.2955 | 0
0.25132 | 3679.7882 | 4516.8068 | 9.2876 | 26.9672 | 41.9335 | 2705.0569 | 75.0318 | 120.3973 | 0.33814 | 80.1135 | 50.4566 | 2634.0148 | 25.1425 | 50.7349 | 3102.5112 | 23.1035 | 65.726 | 231.5651 | 341.6233 | 94.6139 | 77.3006 | 0
0.25017 | 3643.0987 | 4491.1481 | 9.4333 | 27.3051 | 42.4285 | 2704.8583 | 74.9173 | 120.3874 | 0.33668 | 80.108 | 51.4092 | 2633.6794 | 25.0412 | 48.779 | 3102.0118 | 23.0081 | 65.7397 | 230.4102 | 341.1821 | 94.6015 | 77.2964 | 0
0.25158 | 3664.7788 | 4524.31 | 9.3666 | 26.7994 | 42.9411 | 2705.55 | 75.6758 | 120.4148 | 0.33562 | 80.0982 | 49.4175 | 2633.6423 | 25.1526 | 49.316 | 3101.7157 | 22.9782 | 65.7183 | 230.0883 | 341.6635 | 94.6036 | 77.2979 | 0
0.24972 | 3647.929 | 4527.9379 | 9.3486 | 26.9186 | 42.4916 | 2704.4928 | 74.2799 | 120.4052 | 0.33676 | 80.1184 | 50.1452 | 2633.5378 | 25.3236 | 49.9862 | 3102.0377 | 22.8988 | 65.7166 | 229.2873 | 341.4875 | 94.6025 | 77.3072 | 0
0.24947 | 3661.3061 | 4511.6461 | 9.2758 | 26.722 | 42.2433 | 2704.8833 | 74.5534 | 120.4037 | 0.33713 | 80.1173 | 50.9588 | 2633.586 | 25.051 | 49.8828 | 3101.8034 | 22.9944 | 65.7215 | 229.5159 | 341.4151 | 94.5998 | 77.2784 | 0
0.25028 | 3660.3233 | 4484.0176 | 9.3548 | 27.1596 | 42.4568 | 2704.8044 | 74.922 | 120.4 | 0.33837 | 80.1132 | 49.4283 | 2633.5431 | 25.1698 | 49.0522 | 3102.2993 | 23.1967 | 65.7272 | 229.9291 | 341.4476 | 94.6018 | 77.3028 | 0
0.25031 | 3676.0499 | 4507.6042 | 9.3775 | 26.9719 | 42.1755 | 2704.5745 | 75.1627 | 120.3932 | 0.33904 | 80.1189 | 49.8266 | 2633.451 | 25.1652 | 50.9938 | 3102.623 | 22.9718 | 65.7295 | 231.3528 | 341.5273 | 94.6144 | 77.2935 | 0
0.25071 | 3680.2115 | 4511.9263 | 9.3457 | 26.99 | 42.4806 | 2705.0982 | 74.6541 | 120.3872 | 0.33724 | 80.1166 | 50.6298 | 2633.7878 | 24.9855 | 50.1604 | 3102.2328 | 22.9884 | 65.7215 | 229.9591 | 341.6367 | 94.6277 | 77.3008 | 0
0.24893 | 3666.1898 | 4502.4733 | 9.3465 | 27.2357 | 42.3958 | 2705.316 | 75.1265 | 120.4051 | 0.33817 | 80.1134 | 52.017 | 2633.8174 | 25.2291 | 51.4577 | 3102.2983 | 22.9892 | 65.7282 | 231.6413 | 341.2993 | 94.6017 | 77.3069 | 0
0.25019 | 3676.023 | 4527.7031 | 9.3771 | 26.6214 | 42.3524 | 2705.0543 | 75.4117 | 120.3849 | 0.33805 | 80.1056 | 50.3705 | 2633.5395 | 25.0827 | 49.7445 | 3102.2497 | 22.9994 | 65.7319 | 230.7386 | 341.679 | 94.6107 | 77.291 | 0
0.25004 | 3665.4055 | 4492.0424 | 9.3701 | 26.8501 | 42.6145 | 2705.1755 | 75.1931 | 120.3939 | 0.33854 | 80.114 | 48.776 | 2633.8402 | 25.008 | 49.333 | 3101.7282 | 22.8088 | 65.7266 | 229.0114 | 341.6804 | 94.6086 | 77.2946 | 0
0.25058 | 3674.6878 | 4474.8869 | 9.3178 | 26.7156 | 42.1237 | 2705.0278 | 74.7554 | 120.4038 | 0.33909 | 80.1093 | 49.5218 | 2633.6409 | 25.0547 | 50.4881 | 3101.9361 | 23.1791 | 65.7335 | 229.3162 | 341.6487 | 94.6139 | 77.306 | 0
0.25026 | 3639.8767 | 4543.6007 | 9.3981 | 26.802 | 42.3845 | 2704.9955 | 74.7353 | 120.4162 | 0.3378 | 80.1164 | 49.5997 | 2633.6495 | 25.2981 | 48.9283 | 3102.1865 | 23.0268 | 65.7357 | 229.2805 | 341.4697 | 94.6144 | 77.2956 | 0
0.25166 | 3671.6353 | 4522.5169 | 9.3487 | 26.7842 | 42.5288 | 2705.1488 | 74.3708 | 120.387 | 0.33908 | 80.0997 | 49.2046 | 2633.8094 | 25.0261 | 49.3248 | 3102.7535 | 22.7004 | 65.7336 | 231.0779 | 342.07 | 94.6028 | 77.3008 | 0
0.25132 | 3650.2831 | 4531.9372 | 9.2928 | 26.5279 | 42.3613 | 2704.1937 | 74.7514 | 120.4015 | 0.33915 | 80.1185 | 50.2344 | 2633.4504 | 25.0521 | 50.8023 | 3101.7221 | 23.003 | 65.7294 | 230.5033 | 341.3165 | 94.5909 | 77.3009 | 0
0.2499 | 3648.7954 | 4537.1321 | 9.4135 | 26.989 | 42.4643 | 2705.3222 | 74.5683 | 120.3999 | 0.33885 | 80.1112 | 49.7901 | 2632.9377 | 25.1525 | 50.4382 | 3101.7382 | 22.835 | 65.7423 | 229.0475 | 341.3171 | 94.6155 | 77.3126 | 0
0.25043 | 3671.8043 | 4513.3409 | 9.2791 | 26.9146 | 42.2028 | 2704.9625 | 74.8643 | 120.4016 | 0.33598 | 80.111 | 49.6759 | 2633.5229 | 25.1289 | 48.7634 | 3102.3588 | 22.8161 | 65.7237 | 229.8724 | 341.1201 | 94.6025 | 77.3044 | 0
0.25046 | 3682.5977 | 4522.7716 | 9.2681 | 26.9418 | 42.3495 | 2705.2283 | 74.7836 | 120.4008 | 0.33459 | 80.1205 | 51.8993 | 2633.2934 | 25.1209 | 50.2618 | 3102.3015 | 22.8134 | 65.722 | 229.186 | 341.2143 | 94.5927 | 77.2917 | 0
0.24871 | 3684.1201 | 4505.601 | 9.3441 | 27.0988 | 42.2495 | 2705.0696 | 75.3221 | 120.3909 | 0.33742 | 80.1069 | 50.1705 | 2633.6223 | 25.0436 | 48.8704 | 3101.9953 | 22.9184 | 65.7274 | 230.6175 | 341.4295 | 94.596 | 77.2821 | 0
0.25162 | 3637.9719 | 4510.9745 | 9.3311 | 26.7042 | 42.2359 | 2704.9221 | 75.0772 | 120.3801 | 0.33648 | 80.087 | 49.4033 | 2633.6189 | 25.1498 | 50.4793 | 3102.2298 | 23.0449 | 65.7276 | 231.9921 | 341.2358 | 94.5873 | 77.2903 | 0
0.24879 | 3653.4101 | 4532.0064 | 9.4878 | 27.2672 | 41.8443 | 2704.7576 | 74.9978 | 120.3961 | 0.33774 | 80.1119 | 51.2143 | 2632.9784 | 25.2176 | 49.4318 | 3102.5055 | 22.9861 | 65.7318 | 228.2061 | 341.0441 | 94.5908 | 77.2928 | 0
0.25075 | 3636.3477 | 4494.7798 | 9.3335 | 26.7879 | 42.2278 | 2704.8337 | 75.6345 | 120.401 | 0.34155 | 80.1124 | 50.4233 | 2633.9319 | 25.1134 | 49.0243 | 3102.3842 | 22.8174 | 65.7366 | 230.2019 | 341.3058 | 94.6051 | 77.2934 | 0
0.24998 | 3640.3541 | 4489.3463 | 9.3225 | 26.8567 | 42.0625 | 2704.944 | 74.8895 | 120.4166 | 0.33841 | 80.104 | 50.5532 | 2633.2965 | 25.3536 | 48.0062 | 3102.8384 | 23.0689 | 65.7205 | 228.7431 | 341.213 | 94.5986 | 77.3078 | 0
0.25031 | 3677.6548 | 4516.7266 | 9.269 | 26.7547 | 42.2719 | 2705.1681 | 75.2663 | 120.3991 | 0.33702 | 80.1213 | 50.3303 | 2633.7251 | 25.0427 | 49.0802 | 3101.9013 | 22.9427 | 65.7291 | 231.7891 | 341.5985 | 94.6041 | 77.2986 | 0
0.24951 | 3674.1317 | 4499.9098 | 9.3228 | 26.9538 | 41.9322 | 2705.4214 | 75.1202 | 120.4143 | 0.33624 | 80.1038 | 49.1835 | 2633.9565 | 25.0605 | 50.4022 | 3102.3175 | 22.9006 | 65.7498 | 230.5708 | 341.4356 | 94.5939 | 77.3007 | 0
0.25068 | 3658.3228 | 4492.8539 | 9.2936 | 26.6163 | 42.3673 | 2704.7054 | 74.908 | 120.3925 | 0.33608 | 80.1203 | 49.7454 | 2633.7658 | 25.1246 | 51.0809 | 3102.0923 | 22.6513 | 65.7274 | 231.2148 | 341.3382 | 94.6048 | 77.2858 | 0
0.25209 | 3662.4226 | 4471.4857 | 9.3262 | 26.6953 | 42.4237 | 2704.8574 | 74.438 | 120.3834 | 0.33695 | 80.1144 | 48.3512 | 2633.5137 | 25.1033 | 50.6784 | 3102.4419 | 23.0484 | 65.7284 | 228.8691 | 341.2609 | 94.6133 | 77.3077 | 0
0.24893 | 3641.2815 | 4520.7008 | 9.3758 | 27.2344 | 42.3557 | 2705.0007 | 75.6201 | 120.4216 | 0.33702 | 80.1189 | 50.5397 | 2633.9968 | 25.3274 | 49.7097 | 3102.5436 | 23.0424 | 65.7264 | 230.1276 | 340.9989 | 94.5904 | 77.2874 | 0
0.25075 | 3643.4065 | 4515.3634 | 9.2825 | 27.0679 | 42.67 | 2704.9946 | 75.2158 | 120.3909 | 0.33311 | 80.1213 | 51.5524 | 2633.2979 | 25.1535 | 51.1433 | 3102.0854 | 22.8435 | 65.7274 | 228.3054 | 341.4882 | 94.6164 | 77.2876 | 0
0.25203 | 3693.9605 | 4483.3064 | 9.4467 | 26.7207 | 41.9213 | 2704.9841 | 74.5882 | 120.4197 | 0.33685 | 80.0888 | 47.8343 | 2633.5356 | 25.1506 | 51.9004 | 3102.6164 | 23.059 | 65.7338 | 230.4636 | 341.1051 | 94.6064 | 77.2983 | 0
0.24961 | 3659.763 | 4484.3317 | 9.3039 | 27.3083 | 42.2766 | 2704.6505 | 75.4519 | 120.386 | 0.3381 | 80.1128 | 51.5333 | 2633.2144 | 25.1636 | 49.3556 | 3102.5967 | 22.7958 | 65.7505 | 228.0845 | 341.5668 | 94.5949 | 77.3116 | 0
0.25285 | 3636.2896 | 4489.2097 | 9.3998 | 27.2369 | 42.2707 | 2705.1607 | 74.6229 | 120.4023 | 0.33642 | 80.1044 | 49.0003 | 2633.3748 | 25 | 50.8366 | 3102.3471 | 22.9378 | 65.7294 | 230.9965 | 341.4309 | 94.591 | 77.3262 | 0
0.24948 | 3668.672 | 4544.6798 | 9.3653 | 26.9033 | 42.1613 | 2704.8177 | 74.7691 | 120.4006 | 0.33682 | 80.1193 | 51.2898 | 2633.8432 | 25.1177 | 48.1239 | 3102.0997 | 23.0988 | 65.7441 | 231.149 | 341.1958 | 94.5932 | 77.2933 | 0
0.24815 | 3670.6983 | 4498.4498 | 9.2912 | 27.3948 | 42.3533 | 2705.5105 | 75.6597 | 120.3975 | 0.337 | 80.1125 | 49.6589 | 2633.9819 | 25.0625 | 49.9517 | 3102.4471 | 22.8294 | 65.7456 | 229.6375 | 341.6004 | 94.5847 | 77.2709 | 0
0.25149 | 3685.8129 | 4494.1967 | 9.3539 | 26.9896 | 42.4545 | 2704.7639 | 74.9156 | 120.409 | 0.335 | 80.1039 | 50.0681 | 2634.3393 | 25.1558 | 49.5068 | 3101.7932 | 22.8249 | 65.7368 | 231.5286 | 341.5245 | 94.608 | 77.309 | 0
0.24942 | 3662.1165 | 4520.5658 | 9.3395 | 26.6562 | 42.2205 | 2704.5886 | 74.7592 | 120.3858 | 0.34028 | 80.1125 | 50.681 | 2633.4996 | 25.3065 | 50.9294 | 3101.9026 | 22.9129 | 65.7375 | 229.185 | 341.288 | 94.5905 | 77.2948 | 0
0.25105 | 3659.3657 | 4532.1714 | 9.4196 | 26.9538 | 42.2893 | 2705.0315 | 75.2644 | 120.3981 | 0.3388 | 80.1222 | 50.3642 | 2633.6329 | 25.3242 | 50.8128 | 3101.7511 | 22.8003 | 65.7398 | 231.5907 | 341.552 | 94.5988 | 77.2974 | 0
0.25042 | 3641.9737 | 4504.5967 | 9.3757 | 26.9326 | 42.3967 | 2704.9251 | 75.1069 | 120.4005 | 0.33987 | 80.1163 | 50.1877 | 2634.0454 | 25.2314 | 51.7034 | 3102.475 | 23.1664 | 65.7426 | 230.4254 | 341.8179 | 94.6042 | 77.303 | 0
0.24989 | 3704.0098 | 4489.3932 | 9.2747 | 27.2328 | 42.7411 | 2705.0381 | 74.8136 | 120.4072 | 0.3361 | 80.1024 | 49.9244 | 2634.0291 | 25.2008 | 50.6006 | 3102.4221 | 22.9598 | 65.7368 | 229.3902 | 341.5277 | 94.5974 | 77.2897 | 0
0.25001 | 3628.1997 | 4493.0815 | 9.3434 | 26.9858 | 42.1985 | 2705.2251 | 76.0133 | 120.4069 | 0.33663 | 80.128 | 49.5503 | 2633.3119 | 25.118 | 49.4571 | 3102.4007 | 22.6765 | 65.7306 | 230.9822 | 341.3642 | 94.5937 | 77.3029 | 0
0.24763 | 3650.9251 | 4510.1509 | 9.3439 | 26.9132 | 42.6277 | 2705.4764 | 74.6861 | 120.388 | 0.33731 | 80.095 | 50.7446 | 2634.0078 | 25.3942 | 49.6787 | 3101.9301 | 23.037 | 65.7241 | 227.8695 | 341.1507 | 94.5981 | 77.3097 | 0
0.24978 | 3679.2242 | 4490.0594 | 9.3485 | 26.8275 | 42.045 | 2705.1686 | 75.414 | 120.3933 | 0.33861 | 80.1046 | 50.3897 | 2633.8667 | 25.0284 | 50.6243 | 3101.7908 | 22.9739 | 65.7243 | 229.9165 | 341.7512 | 94.5997 | 77.2944 | 0
0.24899 | 3695.7912 | 4546.2337 | 9.3646 | 26.5318 | 42.2895 | 2705.6139 | 74.6301 | 120.4051 | 0.33455 | 80.103 | 49.071 | 2634.2243 | 25.4198 | 51.1058 | 3102.974 | 22.9093 | 65.7303 | 231.4085 | 341.3703 | 94.5876 | 77.2935 | 0
0.25038 | 3641.9768 | 4527.0694 | 9.3597 | 27.1195 | 42.198 | 2704.8108 | 74.8695 | 120.3903 | 0.34072 | 80.1155 | 50.5771 | 2633.2523 | 25.1807 | 49.8884 | 3102.3319 | 23.0876 | 65.7284 | 230.027 | 341.2531 | 94.5953 | 77.3101 | 0
0.24939 | 3678.7878 | 4532.9307 | 9.3866 | 26.8752 | 42.1197 | 2705.3933 | 75.5186 | 120.4152 | 0.33568 | 80.1221 | 50.3997 | 2634.2085 | 25.1988 | 49.1903 | 3101.7276 | 22.9428 | 65.7267 | 229.7246 | 341.1856 | 94.6055 | 77.2998 | 0
0.2504 | 3691.8873 | 4509.1506 | 9.3581 | 26.7735 | 42.5516 | 2705.1816 | 74.0654 | 120.4008 | 0.33488 | 80.1024 | 48.2336 | 2633.5864 | 25.0745 | 51.1831 | 3102.1851 | 22.8808 | 65.7204 | 230.9499 | 341.5941 | 94.6059 | 77.3049 | 0
0.24934 | 3642.5946 | 4499.0308 | 9.4222 | 26.9802 | 42.3534 | 2705.1319 | 74.3496 | 120.4076 | 0.33709 | 80.1104 | 48.4767 | 2633.2655 | 25.0589 | 51.4911 | 3101.9396 | 22.9573 | 65.7369 | 231.2226 | 341.4459 | 94.6035 | 77.3099 | 0
0.2499 | 3666.8852 | 4522.842 | 9.2871 | 27.1512 | 42.6325 | 2705.2862 | 76.3123 | 120.4005 | 0.33551 | 80.1096 | 50.7301 | 2633.7614 | 24.9906 | 50.6919 | 3102.2869 | 22.8201 | 65.7204 | 230.3086 | 341.1485 | 94.6198 | 77.3062 | 0
0.24968 | 3670.3912 | 4500.8233 | 9.4462 | 26.5335 | 41.8088 | 2705.2226 | 75.2462 | 120.3941 | 0.33727 | 80.1084 | 51.2981 | 2634.0755 | 25.3589 | 49.8165 | 3101.734 | 23.0315 | 65.7172 | 229.6449 | 341.4504 | 94.6059 | 77.3074 | 0
0.25045 | 3661.4004 | 4506.1827 | 9.3029 | 26.6643 | 41.8099 | 2704.8047 | 76.0456 | 120.4075 | 0.3371 | 80.1241 | 50.688 | 2633.6451 | 25.1159 | 52.8486 | 3101.5485 | 22.941 | 65.7208 | 230.6145 | 341.7405 | 94.5875 | 77.304 | 0
0.25151 | 3687.8574 | 4490.097 | 9.2459 | 26.8718 | 42.0862 | 2704.9327 | 74.9564 | 120.3992 | 0.33687 | 80.0992 | 51.1101 | 2633.9935 | 25.2391 | 49.2252 | 3102.3095 | 23.1577 | 65.7364 | 231.6715 | 341.1483 | 94.6096 | 77.2986 | 0
0.25032 | 3666.3625 | 4490.7117 | 9.274 | 26.9745 | 42.0255 | 2704.9922 | 75.826 | 120.4224 | 0.33964 | 80.1152 | 51.9781 | 2634.3799 | 25.1688 | 49.3366 | 3101.6564 | 22.8478 | 65.7264 | 228.916 | 341.4442 | 94.5921 | 77.3008 | 0
0.24906 | 3679.1728 | 4556.1411 | 9.3211 | 26.9819 | 42.3185 | 2704.8049 | 74.8533 | 120.3996 | 0.34033 | 80.1084 | 48.4087 | 2633.4496 | 25.1208 | 50.0259 | 3102.2399 | 22.8971 | 65.7355 | 230.4696 | 341.5389 | 94.594 | 77.3022 | 0
0.24928 | 3695.2012 | 4491.4682 | 9.2814 | 26.5936 | 42.3334 | 2704.7786 | 75.3389 | 120.4082 | 0.33504 | 80.1146 | 50.7217 | 2633.8835 | 25.0237 | 49.0895 | 3102.2717 | 22.9785 | 65.7449 | 229.4495 | 341.7839 | 94.5791 | 77.2915 | 0
0.25006 | 3669.0172 | 4485.7447 | 9.2841 | 27.1004 | 42.3212 | 2705.1569 | 74.9349 | 120.3947 | 0.33723 | 80.1041 | 46.9401 | 2633.8488 | 25.0816 | 50.777 | 3102.2742 | 22.9895 | 65.7283 | 228.6942 | 341.6713 | 94.6107 | 77.3094 | 0
0.25101 | 3657.8462 | 4528.9911 | 9.4187 | 27.0833 | 42.2604 | 2704.9692 | 75.395 | 120.4005 | 0.33945 | 80.1068 | 50.2899 | 2633.4484 | 25.0864 | 49.291 | 3102.2309 | 22.7648 | 65.7162 | 230.9883 | 341.3338 | 94.5967 | 77.2836 | 0
0.25171 | 3686.5701 | 4555.1968 | 9.4097 | 26.7141 | 42.1722 | 2704.8811 | 74.8243 | 120.3964 | 0.33629 | 80.107 | 50.7003 | 2633.6712 | 25.1055 | 49.2873 | 3102.0361 | 23.0535 | 65.7411 | 231.5876 | 341.6448 | 94.6143 | 77.3039 | 0
0.25107 | 3684.7271 | 4519.3196 | 9.3919 | 26.8552 | 42.4356 | 2704.9439 | 74.9297 | 120.4175 | 0.33544 | 80.0985 | 49.3036 | 2633.5422 | 25.294 | 50.3747 | 3102.2452 | 22.9321 | 65.7326 | 230.2938 | 341.7182 | 94.5955 | 77.2971 | 0
0.24794 | 3657.5114 | 4540.2864 | 9.2352 | 26.7597 | 42.422 | 2704.7451 | 75.7696 | 120.3888 | 0.33473 | 80.1199 | 48.9354 | 2633.872 | 25.0825 | 51.6152 | 3102.4245 | 23.1965 | 65.7225 | 230.8798 | 341.4086 | 94.6015 | 77.3019 | 0
0.25133 | 3676.7737 | 4471.9927 | 9.3697 | 26.9711 | 42.2806 | 2704.4579 | 75.5037 | 120.3897 | 0.34 | 80.0992 | 50.6341 | 2633.5074 | 25.1146 | 50.024 | 3102.2011 | 22.8548 | 65.7292 | 229.0146 | 341.4112 | 94.6084 | 77.2843 | 0
0.24978 | 3656.0207 | 4508.3027 | 9.3605 | 27.0239 | 42.4134 | 2704.9915 | 75.6436 | 120.399 | 0.33701 | 80.1287 | 50.1414 | 2634.5812 | 25.059 | 51.0694 | 3102.3131 | 22.9796 | 65.7337 | 228.9381 | 341.1619 | 94.6117 | 77.3022 | 0
0.25277 | 3647.4156 | 4512.0495 | 9.333 | 27.1428 | 42.1098 | 2704.5412 | 75.8024 | 120.3902 | 0.33654 | 80.1205 | 50.4023 | 2633.3618 | 25.1727 | 49.1727 | 3102.0597 | 22.7408 | 65.7235 | 229.0867 | 341.3371 | 94.5912 | 77.2904 | 0
0.25053 | 3670.7776 | 4488.0347 | 9.2977 | 26.7434 | 42.8019 | 2705.038 | 74.9446 | 120.4162 | 0.33951 | 80.1013 | 49.0646 | 2633.6038 | 25.3628 | 51.2085 | 3102.4509 | 23.0277 | 65.7385 | 229.5675 | 341.5539 | 94.6066 | 77.3159 | 0
0.24824 | 3704.5825 | 4484.029 | 9.3754 | 26.7319 | 42.4996 | 2704.7989 | 75.6364 | 120.4045 | 0.33442 | 80.107 | 49.9795 | 2633.7977 | 25.3743 | 50.0044 | 3102.1575 | 23.1718 | 65.7154 | 232.7338 | 341.4701 | 94.5819 | 77.2826 | 0
0.24983 | 3676.962 | 4491.7715 | 9.3719 | 26.605 | 42.6154 | 2704.977 | 75.7955 | 120.4022 | 0.33564 | 80.0983 | 48.701 | 2633.62 | 25.2276 | 50.8411 | 3102.4616 | 22.9593 | 65.7431 | 229.9602 | 341.4839 | 94.5907 | 77.3067 | 0
0.24774 | 3654.7041 | 4479.9702 | 9.403 | 26.9502 | 42.6094 | 2705.2111 | 74.4413 | 120.4209 | 0.34 | 80.1153 | 49.9866 | 2633.4829 | 25.0312 | 50.9525 | 3102.3058 | 22.9184 | 65.7173 | 230.9671 | 341.4344 | 94.6011 | 77.3011 | 0
0.25118 | 3672.2533 | 4493.302 | 9.2701 | 26.9454 | 41.7744 | 2704.3762 | 74.9445 | 120.4015 | 0.33622 | 80.1128 | 51.2967 | 2634.0848 | 25.2936 | 49.0257 | 3102.0441 | 22.8819 | 65.7361 | 229.8962 | 341.5011 | 94.6008 | 77.2909 | 0
0.25192 | 3650.7102 | 4531.4124 | 9.3844 | 26.8593 | 42.2808 | 2705.5329 | 74.7776 | 120.3997 | 0.33627 | 80.1049 | 49.2949 | 2634.1598 | 25.2367 | 50.7008 | 3102.091 | 22.8497 | 65.7443 | 231.1851 | 341.5042 | 94.6019 | 77.2782 | 0
0.25002 | 3658.8315 | 4515.9155 | 9.3423 | 27.1513 | 42.1418 | 2704.678 | 74.2645 | 120.3808 | 0.33891 | 80.0904 | 51.3478 | 2633.6283 | 24.9823 | 51.071 | 3102.4721 | 23.0465 | 65.7288 | 228.2928 | 341.2046 | 94.6062 | 77.2872 | 0
0.25215 | 3706.0303 | 4499.3944 | 9.3005 | 26.9711 | 42.458 | 2704.9943 | 75.3308 | 120.3942 | 0.33896 | 80.0976 | 49.0253 | 2633.1462 | 24.9903 | 51.1827 | 3102.0742 | 22.8288 | 65.7437 | 229.5741 | 341.2038 | 94.5798 | 77.289 | 0
0.25167 | 3679.376 | 4544.4009 | 9.2507 | 27.0594 | 42.483 | 2705.3002 | 74.7536 | 120.3994 | 0.3367 | 80.0992 | 51.6003 | 2633.3556 | 25.2461 | 49.5355 | 3102.0947 | 22.928 | 65.735 | 230.105 | 341.2438 | 94.5887 | 77.2968 | 0
0.24971 | 3658.5942 | 4558.4554 | 9.4449 | 26.8472 | 42.4577 | 2704.7004 | 74.4115 | 120.4 | 0.337 | 80.0977 | 49.549 | 2634.1345 | 25.0729 | 49.582 | 3102.5919 | 23.0924 | 65.7456 | 230.6576 | 341.9073 | 94.593 | 77.2908 | 0
0.24973 | 3655.0667 | 4525.0473 | 9.3202 | 27.3564 | 42.0359 | 2705.1353 | 75.5348 | 120.4092 | 0.33658 | 80.1198 | 50.0504 | 2633.2467 | 25.0691 | 49.2279 | 3102.9354 | 22.9501 | 65.7407 | 230.2251 | 341.3178 | 94.6227 | 77.2933 | 0
0.25216 | 3656.8316 | 4492.6345 | 9.3738 | 26.6993 | 41.859 | 2705.2313 | 74.9553 | 120.395 | 0.33506 | 80.112 | 49.487 | 2633.3923 | 25.1713 | 51.3321 | 3102.2554 | 22.986 | 65.7424 | 233.4967 | 341.639 | 94.612 | 77.3036 | 0
0.25254 | 3637.5832 | 4519.6438 | 9.2881 | 26.979 | 41.981 | 2704.6509 | 75.3562 | 120.3946 | 0.3358 | 80.1152 | 48.9442 | 2633.9568 | 25.0914 | 50.2067 | 3102.5933 | 23.22 | 65.7148 | 229.583 | 341.5758 | 94.595 | 77.3131 | 0
0.24818 | 3619.6721 | 4531.4707 | 9.3056 | 26.9892 | 42.1836 | 2705.1421 | 75.0226 | 120.4 | 0.33994 | 80.1099 | 49.7105 | 2633.8622 | 25.254 | 47.1167 | 3102.4511 | 22.9189 | 65.7391 | 229.3902 | 341.6732 | 94.6099 | 77.29 | 0
0.25071 | 3683.1051 | 4507.4794 | 9.3041 | 27.114 | 42.5012 | 2704.9894 | 74.5909 | 120.4024 | 0.3371 | 80.0911 | 50.7777 | 2633.2159 | 24.9843 | 48.7805 | 3101.742 | 22.839 | 65.7184 | 231.696 | 341.6171 | 94.5949 | 77.3048 | 0
0.25193 | 3686.5454 | 4492.003 | 9.3214 | 27.0285 | 42.4858 | 2704.8629 | 75.2991 | 120.4079 | 0.33846 | 80.1133 | 51.3406 | 2633.7617 | 25.1953 | 49.8694 | 3102.2402 | 22.9839 | 65.743 | 231.7741 | 341.3339 | 94.5824 | 77.3148 | 0
0.24957 | 3654.3123 | 4495.3433 | 9.3805 | 26.9981 | 42.362 | 2704.9686 | 74.7369 | 120.4019 | 0.33856 | 80.1055 | 49.2971 | 2634.2291 | 25.3254 | 50.508 | 3101.4305 | 23.1218 | 65.7253 | 231.1692 | 341.4909 | 94.6043 | 77.2896 | 0
0.24909 | 3659.3813 | 4482.7706 | 9.2647 | 26.979 | 42.2921 | 2704.8987 | 74.5953 | 120.4044 | 0.33655 | 80.1064 | 51.7483 | 2633.4836 | 25.276 | 50.7738 | 3102.559 | 22.9579 | 65.7443 | 230.2221 | 341.5955 | 94.5874 | 77.2855 | 0
0.25112 | 3652.3843 | 4517.5243 | 9.3922 | 26.918 | 42.4812 | 2705.281 | 74.9172 | 120.3949 | 0.3353 | 80.119 | 49.4985 | 2633.6765 | 25.0987 | 50.1977 | 3102.4826 | 22.9971 | 65.7316 | 229.7948 | 341.4963 | 94.5976 | 77.3212 | 0
0.24963 | 3668.6094 | 4507.8125 | 9.3417 | 26.8525 | 42.2318 | 2704.3296 | 75.3467 | 120.4075 | 0.3338 | 80.1161 | 48.5548 | 2634.0953 | 25.1832 | 49.2635 | 3102.319 | 22.9914 | 65.7153 | 230.6953 | 341.2822 | 94.6156 | 77.2922 | 0
0.24811 | 3693.0009 | 4503.8118 | 9.2766 | 27.2104 | 42.5693 | 2704.8942 | 74.8798 | 120.4058 | 0.33815 | 80.1047 | 49.6278 | 2634.0132 | 25.3194 | 49.9082 | 3102.197 | 22.9173 | 65.736 | 229.6527 | 341.3827 | 94.5915 | 77.2959 | 0
0.25061 | 3705.1594 | 4532.6677 | 9.2708 | 26.9106 | 42.1465 | 2705.0107 | 74.6139 | 120.3879 | 0.33528 | 80.1017 | 49.6311 | 2633.4394 | 25.2601 | 49.022 | 3101.7064 | 22.8035 | 65.7311 | 230.2423 | 341.4681 | 94.5901 | 77.3071 | 0
0.25033 | 3652.3417 | 4499.4945 | 9.3832 | 26.8621 | 42.5992 | 2704.9507 | 75.4979 | 120.3914 | 0.33625 | 80.1282 | 51.1813 | 2633.5691 | 25.1587 | 50.9481 | 3102.1477 | 22.7884 | 65.7399 | 229.6604 | 341.5493 | 94.6054 | 77.2924 | 0
0.24941 | 3692.461 | 4462.3753 | 9.4331 | 26.665 | 42.1405 | 2705.572 | 75.0824 | 120.3986 | 0.33632 | 80.1251 | 51.0983 | 2633.9335 | 25.1313 | 48.9829 | 3102.1826 | 22.8323 | 65.729 | 229.6493 | 341.0776 | 94.6064 | 77.2854 | 0
0.25113 | 3663.0865 | 4511.3618 | 9.3246 | 26.7097 | 42.5964 | 2705.4682 | 75.2695 | 120.4011 | 0.33619 | 80.1076 | 51.9051 | 2634.0495 | 24.9444 | 50.876 | 3102.4835 | 22.8903 | 65.7468 | 231.3226 | 341.4452 | 94.6012 | 77.2918 | 0
0.2509 | 3666.4438 | 4493.4744 | 9.3222 | 26.8775 | 42.3704 | 2705.6188 | 75.0628 | 120.3952 | 0.33946 | 80.1006 | 50.3276 | 2632.9701 | 24.9524 | 49.3299 | 3102.5838 | 22.9695 | 65.729 | 231.1399 | 341.4847 | 94.5926 | 77.2944 | 0
0.2501 | 3664.4148 | 4507.7025 | 9.3755 | 26.84 | 42.0087 | 2705.0392 | 74.8176 | 120.3967 | 0.33478 | 80.1034 | 49.7951 | 2633.6343 | 25.0352 | 50.5005 | 3102.2281 | 22.7267 | 65.7331 | 230.6818 | 341.1696 | 94.5831 | 77.2979 | 0
0.24945 | 3667.5376 | 4542.0041 | 9.3441 | 27.1598 | 42.4153 | 2705.7309 | 74.9906 | 120.3958 | 0.33578 | 80.105 | 49.94 | 2633.717 | 25.1605 | 49.4966 | 3102.7215 | 22.9057 | 65.7336 | 229.1752 | 341.3138 | 94.6094 | 77.3042 | 0
0.25079 | 3636.0065 | 4550.3059 | 9.3231 | 27.1897 | 42.2267 | 2704.7312 | 74.8902 | 120.4025 | 0.33604 | 80.1088 | 48.0976 | 2633.8788 | 25.1964 | 49.8802 | 3101.6804 | 22.8649 | 65.7173 | 229.8179 | 341.4719 | 94.608 | 77.2869 | 0
0.24932 | 3668.6721 | 4507.5034 | 9.3675 | 26.7736 | 42.537 | 2705.0635 | 75.9263 | 120.401 | 0.33716 | 80.1078 | 50.8066 | 2633.4165 | 25.0989 | 49.1665 | 3102.182 | 22.8199 | 65.7378 | 231.1539 | 341.8391 | 94.5898 | 77.3071 | 0
0.25099 | 3688.0412 | 4508.4608 | 9.4174 | 27.3455 | 42.5932 | 2704.787 | 74.8605 | 120.4054 | 0.33934 | 80.1193 | 48.3086 | 2634.0128 | 25.0994 | 48.3237 | 3101.8143 | 22.8659 | 65.7308 | 228.7983 | 341.5512 | 94.5952 | 77.2875 | 0
0.25029 | 3665.2769 | 4515.0113 | 9.3732 | 26.6306 | 42.4197 | 2704.9467 | 74.0556 | 120.4139 | 0.33722 | 80.0906 | 49.0485 | 2634.1864 | 25.0171 | 49.2732 | 3102.4265 | 23.1503 | 65.729 | 229.8121 | 341.5847 | 94.5993 | 77.2982 | 0
0.25125 | 3665.1985 | 4498.9565 | 9.4205 | 26.9442 | 42.2936 | 2704.9239 | 74.7264 | 120.3946 | 0.33425 | 80.1031 | 47.1742 | 2633.9416 | 25.1967 | 48.3895 | 3102.4785 | 23.0098 | 65.7172 | 230.2777 | 341.4567 | 94.5966 | 77.301 | 0
0.24883 | 3693.2817 | 4497.0669 | 9.305 | 27.0925 | 42.2199 | 2704.9856 | 74.689 | 120.4 | 0.34021 | 80.1078 | 49.0367 | 2633.1191 | 25.1958 | 49.0003 | 3101.6914 | 22.8685 | 65.7172 | 228.5235 | 341.7249 | 94.5962 | 77.2949 | 0
0.25117 | 3668.6582 | 4534.0819 | 9.3574 | 27.0724 | 42.456 | 2704.9347 | 75.111 | 120.4021 | 0.33628 | 80.1106 | 49.6904 | 2633.3452 | 25.2223 | 47.8863 | 3102.3969 | 22.915 | 65.7328 | 229.1487 | 341.4877 | 94.6166 | 77.3009 | 0
0.25252 | 3631.1162 | 4501.7094 | 9.4187 | 26.7712 | 42.147 | 2705.1602 | 74.7619 | 120.3875 | 0.33719 | 80.0964 | 50.3925 | 2633.9823 | 25.1971 | 49.7814 | 3102.188 | 22.9301 | 65.7548 | 232.0991 | 341.2839 | 94.5909 | 77.2971 | 0
0.24948 | 3678.1 | 4499.6262 | 9.3652 | 27.0669 | 42.3707 | 2704.3869 | 75.2624 | 120.3922 | 0.33416 | 80.095 | 50.1035 | 2634.0787 | 25.1913 | 51.8727 | 3102.1684 | 23.034 | 65.7262 | 229.7911 | 341.3933 | 94.6018 | 77.3136 | 0
0.2488 | 3649.7101 | 4494.4777 | 9.2831 | 26.9282 | 42.2526 | 2704.9256 | 74.835 | 120.3869 | 0.33835 | 80.1156 | 49.9869 | 2634.0185 | 24.9891 | 51.3002 | 3102.3027 | 22.9393 | 65.7168 | 231.8376 | 341.536 | 94.5865 | 77.2874 | 0
0.25119 | 3677.7035 | 4528.8783 | 9.3439 | 26.9143 | 42.6407 | 2704.7231 | 75.0536 | 120.3917 | 0.34085 | 80.0919 | 48.9094 | 2634.1721 | 25.1501 | 48.6572 | 3101.8667 | 23.0429 | 65.7186 | 229.9723 | 341.3728 | 94.5918 | 77.3078 | 0
0.25307 | 3654.4932 | 4512.4109 | 9.4292 | 27.0753 | 42.0108 | 2705.3119 | 74.5938 | 120.3913 | 0.33733 | 80.1172 | 50.9409 | 2632.6454 | 25.3215 | 49.4902 | 3101.9968 | 23.219 | 65.7407 | 227.3751 | 341.4053 | 94.5987 | 77.2907 | 0
0.25083 | 3638.1485 | 4496.6274 | 9.3057 | 27.0515 | 42.2413 | 2705.3608 | 75.9826 | 120.3999 | 0.33402 | 80.1093 | 49.8544 | 2633.8305 | 25.0513 | 48.7985 | 3102.2406 | 23.1065 | 65.7239 | 231.1971 | 341.4755 | 94.5682 | 77.3046 | 0
0.25099 | 3663.395 | 4488.0481 | 9.3504 | 27.1742 | 41.9984 | 2704.7242 | 74.8488 | 120.3963 | 0.33325 | 80.0956 | 49.6258 | 2633.5554 | 24.975 | 49.5349 | 3101.9066 | 22.9711 | 65.7364 | 230.1353 | 341.2661 | 94.5956 | 77.2945 | 0
0.24922 | 3660.6145 | 4503.1625 | 9.3754 | 26.9651 | 42.3006 | 2704.8926 | 74.6726 | 120.3887 | 0.33769 | 80.1079 | 49.9344 | 2633.6341 | 25.1288 | 49.1051 | 3102.3141 | 22.9584 | 65.7381 | 231.8079 | 341.2004 | 94.6056 | 77.2977 | 0
0.25013 | 3680.8452 | 4491.4284 | 9.403 | 26.8367 | 42.2144 | 2704.9425 | 74.5357 | 120.41 | 0.33589 | 80.1176 | 50.6625 | 2633.3163 | 25.3866 | 49.8681 | 3102.4435 | 22.9209 | 65.7263 | 231.1293 | 340.9425 | 94.6176 | 77.3086 | 0
0.24988 | 3706.7814 | 4522.2726 | 9.3404 | 26.7919 | 42.3189 | 2704.6862 | 74.8714 | 120.4024 | 0.33718 | 80.1007 | 49.3955 | 2634.2378 | 25.1477 | 49.6357 | 3102.0859 | 23.051 | 65.7501 | 231.5847 | 341.2969 | 94.5906 | 77.2835 | 0
0.24996 | 3679.7736 | 4510.0907 | 9.3053 | 26.7244 | 41.8707 | 2705.422 | 75.2148 | 120.3929 | 0.33674 | 80.1026 | 50.9221 | 2633.6705 | 25.1495 | 51.1732 | 3102.2937 | 22.7879 | 65.7455 | 232.0057 | 341.7089 | 94.6079 | 77.2957 | 0
0.25063 | 3670.8287 | 4533.2469 | 9.3504 | 26.7185 | 42.2692 | 2704.9841 | 74.9523 | 120.3979 | 0.33694 | 80.1134 | 48.7339 | 2633.3718 | 25.0295 | 49.6988 | 3102.2299 | 23.0604 | 65.7309 | 228.2948 | 341.3642 | 94.5826 | 77.3105 | 0
0.25025 | 3673.6099 | 4449.0742 | 9.2885 | 26.7491 | 42.5414 | 2704.4926 | 74.0719 | 120.3983 | 0.33622 | 80.1225 | 48.5258 | 2633.7356 | 25.2633 | 50.3839 | 3101.7186 | 23.0098 | 65.7314 | 228.9507 | 341.0894 | 94.6021 | 77.2905 | 0
0.24958 | 3649.4363 | 4498.8744 | 9.3177 | 26.9817 | 42.3869 | 2704.9038 | 75.4132 | 120.3845 | 0.33677 | 80.0939 | 51.6957 | 2633.3412 | 25.1017 | 49.853 | 3102.5949 | 23.1516 | 65.7344 | 228.0431 | 341.4514 | 94.5935 | 77.2901 | 0
0.24988 | 3662.2836 | 4526.918 | 9.2962 | 26.8725 | 42.2831 | 2705.0596 | 75.4174 | 120.4015 | 0.33518 | 80.1114 | 49.8447 | 2633.6042 | 25.1337 | 51.6838 | 3101.9546 | 22.9035 | 65.744 | 231.0879 | 341.2582 | 94.5983 | 77.3107 | 0
0.25356 | 3635.7837 | 4475.4442 | 9.4172 | 27.0682 | 42.33 | 2705.138 | 74.8772 | 120.3839 | 0.33687 | 80.113 | 50.2769 | 2634.426 | 25.0983 | 48.907 | 3102.5047 | 23.058 | 65.7367 | 229.172 | 341.6579 | 94.6076 | 77.2858 | 0
0.2492 | 3650.2246 | 4483.661 | 9.3343 | 26.7063 | 42.7751 | 2705.6029 | 74.6868 | 120.3908 | 0.33657 | 80.1063 | 51.4998 | 2633.4439 | 24.9477 | 50.5065 | 3102.2129 | 22.8495 | 65.7257 | 231.7284 | 341.4396 | 94.597 | 77.2961 | 0
0.2529 | 3645.5507 | 4502.7453 | 9.2861 | 26.9147 | 42.2288 | 2705.2542 | 74.0923 | 120.4207 | 0.33616 | 80.1136 | 48.7237 | 2633.6813 | 25.4094 | 49.9192 | 3102.5581 | 22.6571 | 65.7265 | 231.4613 | 341.1328 | 94.6017 | 77.294 | 0
0.2489 | 3664.3625 | 4548.8424 | 9.3215 | 26.9122 | 42.389 | 2705.2776 | 74.9409 | 120.3967 | 0.3387 | 80.1065 | 48.3622 | 2633.4973 | 25.0487 | 50.5355 | 3101.7799 | 22.9119 | 65.7315 | 229.0709 | 341.7077 | 94.6113 | 77.2892 | 0
0.2502 | 3644.9169 | 4472.0667 | 9.3743 | 26.708 | 42.2663 | 2705.495 | 75.4316 | 120.3915 | 0.3391 | 80.1113 | 49.5321 | 2633.9371 | 25.3314 | 51.1984 | 3102.529 | 22.8899 | 65.7351 | 231.5285 | 341.4753 | 94.5852 | 77.2933 | 0
0.24994 | 3646.1269 | 4473.5012 | 9.3387 | 27.202 | 42.0689 | 2705.1139 | 74.8649 | 120.3923 | 0.33688 | 80.1039 | 49.5531 | 2634.0819 | 25.1861 | 49.7044 | 3102.4169 | 22.8389 | 65.7388 | 230.8015 | 341.5869 | 94.6069 | 77.295 | 0
0.25199 | 3676.562 | 4522.1976 | 9.394 | 26.8847 | 42.4679 | 2704.678 | 75.3931 | 120.3858 | 0.34038 | 80.1144 | 49.4482 | 2633.8987 | 25.0669 | 50.3031 | 3102.2662 | 22.8864 | 65.7361 | 229.7284 | 341.3347 | 94.5999 | 77.295 | 0
0.24999 | 3685.4477 | 4520.1765 | 9.2797 | 26.5373 | 42.1817 | 2705.3168 | 75.2696 | 120.3932 | 0.34046 | 80.1027 | 49.4435 | 2633.4904 | 25.0156 | 49.1969 | 3102.6603 | 23.097 | 65.7276 | 229.9438 | 341.6513 | 94.5918 | 77.281 | 0
0.25069 | 3643.6658 | 4467.4271 | 9.3201 | 26.7316 | 42.0716 | 2704.9957 | 75.0998 | 120.3953 | 0.3402 | 80.1232 | 50.4681 | 2633.2459 | 25.0998 | 49.0418 | 3102.8935 | 22.8401 | 65.7159 | 230.1534 | 341.4101 | 94.6001 | 77.2927 | 0
0.25062 | 3624.7544 | 4516.9073 | 9.3503 | 26.73 | 42.7264 | 2705.2663 | 75.0905 | 120.3975 | 0.3354 | 80.1298 | 48.6545 | 2633.9902 | 24.8494 | 49.4466 | 3102.3213 | 23.0319 | 65.7404 | 230.159 | 341.5251 | 94.6066 | 77.287 | 0
0.24982 | 3669.9078 | 4523.5441 | 9.3399 | 26.7854 | 42.2578 | 2705.1158 | 75.2999 | 120.4144 | 0.33749 | 80.121 | 48.838 | 2633.834 | 25.1952 | 51.4733 | 3102.3098 | 23.0884 | 65.743 | 230.2834 | 341.4508 | 94.5927 | 77.2927 | 0
0.25011 | 3670.9767 | 4517.2328 | 9.4191 | 26.8416 | 42.0748 | 2705.0176 | 75.3881 | 120.3857 | 0.337 | 80.1046 | 51.0572 | 2634.024 | 25.4056 | 49.137 | 3101.8863 | 22.9377 | 65.7322 | 230.7956 | 341.4826 | 94.6144 | 77.2956 | 0
0.25201 | 3685.4679 | 4537.8377 | 9.3032 | 26.8328 | 42.3694 | 2704.9808 | 75.3664 | 120.42 | 0.3333 | 80.1032 | 51.0538 | 2633.693 | 25.2745 | 50.906 | 3102.0889 | 22.9625 | 65.7187 | 229.0357 | 341.4561 | 94.617 | 77.2937 | 0
0.25061 | 3675.5444 | 4558.1919 | 9.2673 | 26.384 | 42.221 | 2705.0007 | 75.3479 | 120.4009 | 0.33888 | 80.1089 | 50.7727 | 2633.6094 | 25.1837 | 50.2017 | 3102.5167 | 22.9075 | 65.7403 | 230.3399 | 341.4479 | 94.5807 | 77.2918 | 0
0.24936 | 3661.0256 | 4561.097 | 9.3222 | 27.1106 | 42.2218 | 2705.2083 | 74.2972 | 120.3914 | 0.33763 | 80.1081 | 49.8618 | 2633.9279 | 25.0404 | 47.8986 | 3102.6796 | 23.0872 | 65.7367 | 230.2154 | 341.4751 | 94.5949 | 77.2969 | 0
0.25102 | 3656.3871 | 4506.3237 | 9.3884 | 27.1188 | 42.2716 | 2705.1207 | 74.7806 | 120.3888 | 0.33677 | 80.097 | 49.1721 | 2633.4389 | 25.2146 | 48.8244 | 3102.1487 | 22.9479 | 65.7248 | 229.8654 | 341.1954 | 94.5837 | 77.3029 | 0
0.25111 | 3679.7607 | 4495.6111 | 9.2718 | 26.9054 | 42.733 | 2704.6909 | 75.2156 | 120.4003 | 0.33876 | 80.0862 | 51.2579 | 2634.5189 | 25.2268 | 50.2597 | 3102.2057 | 22.851 | 65.7333 | 232.1646 | 341.407 | 94.6107 | 77.3059 | 0
0.24809 | 3617.9345 | 4541.6673 | 9.3884 | 26.8578 | 42.436 | 2705.0577 | 74.6216 | 120.3874 | 0.33535 | 80.1158 | 49.8766 | 2633.6801 | 25.0602 | 51.4385 | 3101.7936 | 22.8645 | 65.7381 | 229.5834 | 341.3491 | 94.5939 | 77.309 | 0
0.24876 | 3649.3529 | 4557.169 | 9.2893 | 26.754 | 42.3534 | 2704.7961 | 75.3694 | 120.3912 | 0.33904 | 80.1105 | 50.4884 | 2633.421 | 25.2237 | 50.0478 | 3102.4661 | 23.0514 | 65.717 | 230.0634 | 341.4012 | 94.6011 | 77.3071 | 0
0.24969 | 3659.1164 | 4497.7618 | 9.2858 | 27.0626 | 42.3457 | 2705.1668 | 74.9315 | 120.4173 | 0.33632 | 80.1145 | 50.7571 | 2634.2757 | 25.1889 | 49.7278 | 3101.9379 | 22.8365 | 65.7251 | 231.1423 | 341.1834 | 94.6145 | 77.2924 | 0
0.24855 | 3625.9818 | 4505.0598 | 9.3244 | 26.843 | 42.106 | 2705.1665 | 75.6318 | 120.3909 | 0.33782 | 80.1066 | 49.0492 | 2633.4643 | 25.2026 | 50.5716 | 3102.0347 | 23.0195 | 65.7292 | 229.7291 | 341.0567 | 94.6057 | 77.2891 | 0
0.25079 | 3667.3623 | 4499.6462 | 9.3618 | 26.8451 | 42.3149 | 2705.278 | 74.8958 | 120.4016 | 0.33838 | 80.1251 | 48.9347 | 2633.443 | 25.35 | 49.6257 | 3102.2429 | 22.8419 | 65.7334 | 230.7285 | 341.4224 | 94.6109 | 77.2883 | 0
0.24859 | 3652.3271 | 4478.0726 | 9.3396 | 26.8093 | 42.2261 | 2705.5198 | 74.0008 | 120.3887 | 0.33658 | 80.1027 | 49.6865 | 2633.6539 | 25.1162 | 51.3897 | 3102.2601 | 22.9201 | 65.7436 | 229.2165 | 341.2228 | 94.6061 | 77.2931 | 0
0.25148 | 3642.602 | 4523.8596 | 9.3098 | 26.3669 | 42.5004 | 2704.9964 | 74.8252 | 120.4159 | 0.34069 | 80.1018 | 50.7807 | 2633.9749 | 25.0744 | 51.316 | 3102.4448 | 22.8875 | 65.7329 | 230.5654 | 341.4404 | 94.5814 | 77.2839 | 0
0.25211 | 3667.5686 | 4510.4964 | 9.3096 | 27.1395 | 42.5817 | 2704.7484 | 75.5994 | 120.3965 | 0.33722 | 80.1193 | 48.3964 | 2634.2699 | 25.1982 | 51.3105 | 3102.4663 | 22.9469 | 65.7363 | 230.3182 | 341.7987 | 94.6067 | 77.2829 | 0
0.2509 | 3679.2651 | 4508.441 | 9.3361 | 26.4397 | 42.4813 | 2705.2022 | 75.1551 | 120.4082 | 0.3377 | 80.1116 | 50.916 | 2633.6387 | 25.299 | 50.2322 | 3102.055 | 22.8936 | 65.736 | 228.5642 | 341.2616 | 94.6164 | 77.2894 | 0
0.24942 | 3705.3858 | 4532.1202 | 9.3717 | 26.9704 | 42.0432 | 2705.42 | 75.6757 | 120.4085 | 0.33699 | 80.0995 | 48.425 | 2634.1673 | 25.0888 | 49.3929 | 3102.0521 | 22.7472 | 65.7261 | 229.3639 | 340.9337 | 94.5844 | 77.3047 | 0
0.25214 | 3660.2814 | 4506.9295 | 9.409 | 26.9252 | 42.3092 | 2704.7503 | 74.4461 | 120.3892 | 0.33453 | 80.1037 | 51.2118 | 2633.2772 | 25.2423 | 51.0578 | 3101.8598 | 23.0396 | 65.7278 | 230.9736 | 341.5602 | 94.5891 | 77.2971 | 0
0.24794 | 3677.9586 | 4500.2332 | 9.3756 | 26.6886 | 42.4736 | 2705.3772 | 74.1027 | 120.3917 | 0.33692 | 80.0989 | 50.2683 | 2633.4762 | 25.2095 | 49.9452 | 3102.5913 | 22.9171 | 65.7542 | 231.021 | 341.4269 | 94.5785 | 77.3071 | 0
0.25017 | 3635.0805 | 4490.3642 | 9.3096 | 26.7353 | 42.7184 | 2704.9708 | 75.8837 | 120.3919 | 0.33327 | 80.0999 | 50.7891 | 2633.2078 | 25.2785 | 49.7265 | 3102.4205 | 22.7284 | 65.7456 | 231.6797 | 341.2604 | 94.5851 | 77.292 | 0
0.25059 | 3645.9665 | 4509.6243 | 9.3838 | 26.7309 | 42.8483 | 2705.2374 | 74.8786 | 120.3853 | 0.33681 | 80.1156 | 50.6724 | 2633.6017 | 25.0128 | 50.5262 | 3102.4327 | 22.9315 | 65.7443 | 229.8944 | 341.3277 | 94.6109 | 77.3014 | 0
0.24866 | 3675.5922 | 4501.2841 | 9.2816 | 27.0315 | 42.3955 | 2705.1689 | 74.7785 | 120.3919 | 0.33818 | 80.1147 | 50.0191 | 2633.5232 | 25.0636 | 51.4219 | 3102.5736 | 22.6568 | 65.7395 | 232.9061 | 341.3364 | 94.6124 | 77.2916 | 0
0.251 | 3656.5893 | 4550.5828 | 9.2711 | 26.984 | 42.1951 | 2704.7934 | 76.6262 | 120.4013 | 0.33686 | 80.1002 | 49.6335 | 2633.3239 | 25.1077 | 48.9444 | 3101.8002 | 22.9841 | 65.7326 | 230.0766 | 341.1351 | 94.6058 | 77.2912 | 0
0.24917 | 3642.2461 | 4521.7283 | 9.4809 | 26.8257 | 42.3898 | 2704.7246 | 74.5661 | 120.3974 | 0.33693 | 80.1148 | 48.5229 | 2633.191 | 25.1596 | 50.5776 | 3102.1303 | 22.9753 | 65.7218 | 229.1139 | 341.6126 | 94.5817 | 77.2858 | 0
0.25028 | 3653.5067 | 4486.8975 | 9.2746 | 26.7846 | 42.5347 | 2704.8126 | 75.5938 | 120.4238 | 0.3377 | 80.1057 | 48.3976 | 2633.5978 | 25.2592 | 49.2584 | 3102.1926 | 22.8371 | 65.7178 | 230.1973 | 341.5984 | 94.5901 | 77.2929 | 0
0.24998 | 3651.9718 | 4561.2359 | 9.3761 | 26.7795 | 42.5428 | 2704.893 | 75.3069 | 120.3888 | 0.338 | 80.1196 | 50.1714 | 2633.3536 | 25.2846 | 47.8771 | 3102.7768 | 22.9431 | 65.7077 | 228.8519 | 341.5629 | 94.5859 | 77.3071 | 0
0.25106 | 3674.8983 | 4517.8576 | 9.3443 | 26.9195 | 42.3698 | 2704.9377 | 75.1543 | 120.4099 | 0.33869 | 80.1077 | 49.4609 | 2633.3536 | 25.3888 | 49.7769 | 3102.1837 | 23.0866 | 65.7211 | 233.774 | 341.5169 | 94.6132 | 77.3051 | 0
0.24965 | 3646.1992 | 4502.8458 | 9.3483 | 27.0046 | 42.7488 | 2704.9042 | 75.1865 | 120.3993 | 0.33843 | 80.1109 | 50.0859 | 2633.7288 | 25.0632 | 50.2541 | 3102.0747 | 22.7682 | 65.7244 | 230.606 | 341.5118 | 94.6008 | 77.3005 | 0
0.25025 | 3655.4438 | 4496.2522 | 9.3924 | 27.2253 | 42.5658 | 2704.8862 | 75.3057 | 120.3787 | 0.33791 | 80.1144 | 49.5694 | 2633.0963 | 25.0741 | 50.0583 | 3102.2224 | 23.0927 | 65.7362 | 229.6615 | 341.1398 | 94.5968 | 77.309 | 0
0.25066 | 3642.8578 | 4455.0973 | 9.391 | 26.8628 | 42.3245 | 2704.9632 | 74.5155 | 120.4044 | 0.33904 | 80.123 | 49.6375 | 2633.809 | 25.1512 | 49.8921 | 3102.4601 | 22.9173 | 65.7321 | 230.85 | 341.0334 | 94.6143 | 77.2933 | 0
0.25107 | 3642.323 | 4478.3703 | 9.2937 | 26.9888 | 42.1509 | 2704.7507 | 74.6712 | 120.4022 | 0.33556 | 80.1062 | 48.7192 | 2634.0059 | 25.174 | 48.9113 | 3102.5324 | 22.8188 | 65.7195 | 228.8523 | 341.5662 | 94.6054 | 77.2983 | 0
0.25098 | 3700.3774 | 4466.0293 | 9.4103 | 27.1658 | 41.899 | 2705.3501 | 74.7295 | 120.3923 | 0.336 | 80.0929 | 49.4471 | 2633.4619 | 25.2355 | 52.2248 | 3102.2445 | 22.9659 | 65.733 | 229.795 | 341.352 | 94.6071 | 77.2957 | 0
0.24985 | 3633.2154 | 4504.001 | 9.3856 | 26.7467 | 41.8853 | 2704.3988 | 75.4987 | 120.3847 | 0.33737 | 80.1164 | 51.1565 | 2633.4377 | 25.3287 | 50.3945 | 3101.3127 | 22.9473 | 65.7294 | 229.9762 | 341.7454 | 94.6057 | 77.2993 | 0
0.25128 | 3665.6876 | 4479.1809 | 9.3247 | 26.9753 | 42.154 | 2705.2201 | 74.3889 | 120.4136 | 0.33953 | 80.0898 | 51.3859 | 2633.53 | 25.1595 | 46.9357 | 3102.2141 | 22.8633 | 65.7323 | 231.3897 | 341.5417 | 94.5923 | 77.28 | 0
0.25281 | 3684.3009 | 4508.4333 | 9.3679 | 26.8857 | 42.1619 | 2705.2731 | 74.6614 | 120.403 | 0.3393 | 80.1105 | 50.3772 | 2633.9215 | 25.3344 | 49.8165 | 3102.537 | 22.8093 | 65.7374 | 230.8005 | 341.4767 | 94.6071 | 77.2906 | 0
0.25133 | 3696.2182 | 4509.5912 | 9.3154 | 26.603 | 42.3537 | 2705.0031 | 74.6793 | 120.3912 | 0.33472 | 80.1055 | 50.5751 | 2633.7309 | 25.2976 | 49.9584 | 3102.6303 | 23.0475 | 65.7374 | 231.82 | 341.5268 | 94.6054 | 77.3012 | 0
0.24967 | 3676.259 | 4520.4563 | 9.3027 | 27.0426 | 42.3763 | 2705.2911 | 74.6572 | 120.4064 | 0.33943 | 80.1065 | 51.1276 | 2633.5626 | 25.1439 | 49.7359 | 3102.1541 | 22.6848 | 65.717 | 230.5303 | 341.2091 | 94.6015 | 77.2935 | 0
0.25 | 3683.8988 | 4467.7992 | 9.3757 | 27.0107 | 42.6547 | 2705.5043 | 73.9112 | 120.3909 | 0.33772 | 80.1044 | 51.3857 | 2634.1572 | 25.3057 | 50.4765 | 3102.0294 | 23.0651 | 65.7181 | 231.0098 | 341.2814 | 94.5945 | 77.2867 | 0
0.24964 | 3638.2695 | 4508.3591 | 9.3651 | 26.704 | 42.3964 | 2704.8455 | 74.6092 | 120.4068 | 0.33797 | 80.095 | 51.4036 | 2633.541 | 25.116 | 49.9612 | 3101.888 | 22.8822 | 65.7145 | 229.8078 | 341.242 | 94.613 | 77.2817 | 0
0.24885 | 3669.1591 | 4555.844 | 9.4119 | 26.61 | 42.4264 | 2705.2037 | 75.0203 | 120.3806 | 0.3379 | 80.1034 | 50.4387 | 2634.0764 | 25.2457 | 48.9237 | 3102.9227 | 22.9517 | 65.7371 | 231.47 | 341.2299 | 94.6102 | 77.2966 | 0
0.25024 | 3676.012 | 4489.9307 | 9.3422 | 26.8067 | 42.3525 | 2704.7037 | 74.7654 | 120.3985 | 0.33555 | 80.0892 | 50.4514 | 2633.6118 | 25.2659 | 48.5511 | 3102.3374 | 23.164 | 65.7287 | 230.713 | 341.5246 | 94.5987 | 77.2914 | 0
0.25096 | 3678.9288 | 4541.2646 | 9.3924 | 26.8627 | 42.5602 | 2705.0564 | 74.567 | 120.4011 | 0.33866 | 80.1117 | 49.6053 | 2634.0312 | 24.9608 | 50.9835 | 3102.1966 | 22.8866 | 65.7292 | 229.0995 | 341.4464 | 94.6057 | 77.2832 | 0
0.25051 | 3683.6663 | 4554.4601 | 9.3839 | 26.9373 | 42.4276 | 2704.5085 | 74.499 | 120.4084 | 0.33832 | 80.1046 | 50.7671 | 2633.605 | 25.015 | 50.8141 | 3102.6761 | 22.7464 | 65.7406 | 229.8632 | 341.4561 | 94.6178 | 77.3012 | 0
0.24771 | 3654.6376 | 4527.1002 | 9.4483 | 27.0805 | 42.3205 | 2705.1925 | 75.7369 | 120.3953 | 0.33702 | 80.1013 | 50.0067 | 2633.7392 | 25.2007 | 51.5894 | 3102.2124 | 22.9626 | 65.7419 | 232.7342 | 341.4552 | 94.5964 | 77.3016 | 0
0.25095 | 3685.9121 | 4488.7366 | 9.4024 | 27.1327 | 42.2272 | 2704.8772 | 75.3079 | 120.4058 | 0.33757 | 80.1094 | 51.0968 | 2634.0258 | 25.3158 | 49.3089 | 3102.753 | 22.944 | 65.7141 | 232.2133 | 341.2857 | 94.6022 | 77.2925 | 0
0.24995 | 3668.2152 | 4511.8897 | 9.3732 | 27.2251 | 42.7039 | 2705.2171 | 75.3406 | 120.3988 | 0.34061 | 80.0963 | 48.0137 | 2633.2928 | 24.996 | 50.9252 | 3102.1064 | 22.8416 | 65.7252 | 228.4978 | 340.8304 | 94.5905 | 77.2992 | 0
0.24879 | 3657.9289 | 4525.049 | 9.3726 | 27.0795 | 42.0392 | 2705.3026 | 74.3152 | 120.4125 | 0.3369 | 80.104 | 49.4366 | 2634.2541 | 25.1524 | 48.8441 | 3101.8919 | 23.0307 | 65.7253 | 229.2057 | 341.3126 | 94.6062 | 77.2889 | 0
0.25207 | 3652.0912 | 4499.6723 | 9.323 | 26.9083 | 42.4495 | 2705.1102 | 73.8136 | 120.3998 | 0.3337 | 80.0938 | 49.2477 | 2634.0597 | 25.0338 | 50.4244 | 3102.5899 | 22.904 | 65.7315 | 230.4015 | 341.5963 | 94.5986 | 77.3059 | 0
0.24994 | 3669.3966 | 4527.1865 | 9.3818 | 26.7145 | 42.6239 | 2705.3523 | 74.769 | 120.4329 | 0.33863 | 80.1216 | 51.0325 | 2633.4452 | 25.2897 | 49.4782 | 3102.1916 | 22.8836 | 65.7329 | 228.6703 | 341.0861 | 94.5966 | 77.3066 | 0
0.24992 | 3669.1954 | 4455.987 | 9.3165 | 26.7917 | 42.6591 | 2705.227 | 75.2164 | 120.3988 | 0.34009 | 80.1129 | 49.5796 | 2633.8824 | 25.4073 | 49.7705 | 3102.0493 | 22.869 | 65.7458 | 229.7438 | 341.2271 | 94.5937 | 77.2943 | 0
0.25104 | 3668.4947 | 4518.4381 | 9.3798 | 27.0243 | 42.4844 | 2704.9687 | 75.0422 | 120.4038 | 0.33704 | 80.1078 | 50.3807 | 2633.829 | 25.1493 | 51.5198 | 3101.926 | 22.754 | 65.7283 | 229.5245 | 341.8053 | 94.6028 | 77.3044 | 0
0.25169 | 3678.9575 | 4527.8729 | 9.3846 | 26.9871 | 42.3868 | 2705.0975 | 75.2346 | 120.3889 | 0.3364 | 80.1157 | 50.1306 | 2633.3786 | 25.2411 | 51.8973 | 3101.9459 | 22.9447 | 65.7256 | 229.611 | 341.2471 | 94.6014 | 77.2893 | 0
0.25019 | 3661.903 | 4527.593 | 9.3289 | 26.6457 | 42.066 | 2704.7695 | 75.133 | 120.4045 | 0.33699 | 80.1106 | 50.2272 | 2633.5107 | 25.1837 | 48.5275 | 3102.1439 | 22.9218 | 65.7549 | 229.823 | 340.9195 | 94.5966 | 77.2834 | 0
0.24903 | 3681.307 | 4449.869 | 9.3208 | 26.8562 | 42.2093 | 2704.9267 | 74.6787 | 120.4157 | 0.33707 | 80.1163 | 51.2717 | 2633.8408 | 25.0658 | 49.9882 | 3102.3161 | 22.7929 | 65.7107 | 231.0766 | 341.4303 | 94.5999 | 77.2883 | 0
0.24942 | 3660.8012 | 4500.9401 | 9.3538 | 26.6654 | 42.4967 | 2704.8472 | 74.1644 | 120.4069 | 0.33869 | 80.1207 | 50.5682 | 2633.6703 | 25.1268 | 50.31 | 3102.1692 | 23.0054 | 65.7292 | 230.2085 | 341.1279 | 94.5923 | 77.2974 | 0
0.24953 | 3662.6738 | 4490.0143 | 9.4313 | 27.0107 | 42.3358 | 2704.6948 | 75.4843 | 120.3972 | 0.33487 | 80.0916 | 48.6241 | 2633.3365 | 25.0686 | 51.4768 | 3102.0711 | 23.0239 | 65.7438 | 230.9018 | 341.6012 | 94.5996 | 77.2913 | 0
0.25226 | 3662.869 | 4566.2685 | 9.292 | 27.0201 | 42.437 | 2705.0695 | 74.8844 | 120.3953 | 0.33598 | 80.1011 | 50.6497 | 2633.7629 | 25.2438 | 49.9258 | 3102.0005 | 22.9973 | 65.7298 | 230.4606 | 341.7797 | 94.5869 | 77.2826 | 0
0.24905 | 3667.9874 | 4525.8481 | 9.3846 | 26.9123 | 42.398 | 2705.3569 | 75.7119 | 120.4042 | 0.33489 | 80.1009 | 50.0588 | 2633.3085 | 25.2177 | 50.0469 | 3101.6972 | 22.782 | 65.7496 | 230.7352 | 341.4338 | 94.5838 | 77.2808 | 0
0.24931 | 3706.286 | 4504.8673 | 9.3932 | 26.8966 | 41.8596 | 2704.7788 | 74.666 | 120.3965 | 0.33671 | 80.0974 | 48.9679 | 2633.6185 | 25.081 | 49.6834 | 3102.0118 | 22.9186 | 65.7378 | 230.6468 | 341.2742 | 94.5795 | 77.2976 | 0
0.25216 | 3674.6777 | 4528.4092 | 9.3618 | 26.6728 | 42.5001 | 2704.943 | 74.0472 | 120.3895 | 0.33415 | 80.1062 | 49.6969 | 2633.1741 | 25.1375 | 49.6318 | 3101.7559 | 22.9652 | 65.7158 | 231.3629 | 341.0524 | 94.5979 | 77.2917 | 0
0.2519 | 3653.7319 | 4477.5256 | 9.2696 | 26.7315 | 41.8402 | 2705.4929 | 75.0074 | 120.4099 | 0.33896 | 80.1177 | 49.2688 | 2633.7424 | 25.0912 | 51.1416 | 3101.752 | 22.9342 | 65.7471 | 231.122 | 341.2605 | 94.6021 | 77.2837 | 0
0.25174 | 3664.6742 | 4540.2369 | 9.4063 | 27.0539 | 42.1686 | 2705.4581 | 75.3005 | 120.399 | 0.3352 | 80.1117 | 48.9096 | 2633.3261 | 24.9839 | 48.4154 | 3102.8835 | 22.8903 | 65.7323 | 230.4086 | 341.0312 | 94.59 | 77.3015 | 0
0.25125 | 3642.3864 | 4496.5323 | 9.3962 | 26.6116 | 42.0366 | 2705.2042 | 74.5316 | 120.3974 | 0.34124 | 80.1026 | 50.5485 | 2633.5144 | 25.0081 | 51.1089 | 3102.6448 | 23.1226 | 65.7438 | 229.0785 | 341.4379 | 94.609 | 77.3047 | 0
0.24934 | 3660.4067 | 4543.37 | 9.3743 | 27.0672 | 42.0329 | 2705.3825 | 75.4075 | 120.3905 | 0.34099 | 80.1242 | 49.3178 | 2634.532 | 25.0689 | 49.831 | 3102.4912 | 22.9377 | 65.7314 | 229.2335 | 341.1945 | 94.5909 | 77.2901 | 0
0.25088 | 3705.9293 | 4491.6767 | 9.4102 | 27.0736 | 42.1592 | 2704.6803 | 74.4866 | 120.3932 | 0.33738 | 80.1151 | 50.0531 | 2633.8898 | 25.0969 | 49.6438 | 3101.689 | 22.9013 | 65.7367 | 230.0463 | 341.3556 | 94.617 | 77.2967 | 0
0.25286 | 3652.8048 | 4525.3478 | 9.3842 | 26.7746 | 42.1446 | 2705.0711 | 74.9287 | 120.4048 | 0.33963 | 80.1032 | 49.7928 | 2633.4344 | 25.2357 | 51.5624 | 3101.9654 | 23.1717 | 65.7182 | 229.486 | 341.6164 | 94.5934 | 77.2901 | 0
0.24981 | 3666.5401 | 4508.2477 | 9.4115 | 27.1043 | 42.3909 | 2704.4639 | 74.7454 | 120.4042 | 0.33693 | 80.1109 | 52.2787 | 2633.7986 | 25.1541 | 49.0551 | 3101.9585 | 22.8663 | 65.7468 | 230.6427 | 341.6128 | 94.5955 | 77.3184 | 0
0.25004 | 3673.2983 | 4523.2093 | 9.3173 | 26.8876 | 42.8178 | 2704.954 | 75.5497 | 120.4048 | 0.33494 | 80.1204 | 50.4556 | 2633.9509 | 25.2338 | 48.5432 | 3102.4674 | 22.8802 | 65.7402 | 228.5025 | 341.6212 | 94.5833 | 77.2963 | 0
0.25097 | 3656.8986 | 4531.0343 | 9.4122 | 27.1402 | 42.3373 | 2704.5724 | 74.8061 | 120.4097 | 0.33457 | 80.0981 | 47.9714 | 2633.4458 | 25.2571 | 49.9012 | 3101.8021 | 22.9526 | 65.7281 | 230.0726 | 341.2588 | 94.5863 | 77.321 | 0
0.24937 | 3685.8168 | 4491.4934 | 9.317 | 26.7682 | 42.1093 | 2704.3363 | 74.581 | 120.4162 | 0.33795 | 80.1101 | 49.6773 | 2633.7739 | 25.219 | 47.9568 | 3101.9336 | 22.875 | 65.7273 | 230.8064 | 341.3831 | 94.6086 | 77.2963 | 0
0.24796 | 3652.1845 | 4484.3258 | 9.3373 | 27.0682 | 42.0762 | 2705.0986 | 73.7918 | 120.4015 | 0.33732 | 80.0972 | 49.1274 | 2633.7116 | 25.14 | 49.9908 | 3102.0437 | 23.0086 | 65.7466 | 230.1284 | 341.1927 | 94.6137 | 77.2883 | 0
0.24881 | 3658.79 | 4544.2394 | 9.3893 | 26.8278 | 42.3282 | 2704.6981 | 74.4581 | 120.4071 | 0.33804 | 80.1093 | 49.079 | 2633.6712 | 25.3784 | 49.237 | 3102.5753 | 22.9617 | 65.7319 | 230.859 | 341.7263 | 94.5998 | 77.3 | 0
0.24912 | 3686.0774 | 4495.911 | 9.324 | 26.825 | 42.158 | 2705.0098 | 73.9506 | 120.3841 | 0.3356 | 80.1013 | 49.9926 | 2634.351 | 25.1929 | 50.3825 | 3102.082 | 22.9119 | 65.7211 | 231.74 | 341.7637 | 94.5946 | 77.2964 | 0
0.25023 | 3655.1476 | 4514.9862 | 9.4029 | 26.9284 | 42.2662 | 2705.1945 | 74.7416 | 120.3981 | 0.33689 | 80.1072 | 49.5317 | 2634.1853 | 25.3051 | 50.0673 | 3102.1787 | 22.8593 | 65.7291 | 230.3089 | 341.7251 | 94.6102 | 77.2998 | 0
0.25106 | 3652.7571 | 4501.0792 | 9.3722 | 26.7973 | 42.3457 | 2705.1488 | 75.1553 | 120.4042 | 0.33556 | 80.1159 | 50.0632 | 2633.3942 | 25.0871 | 49.3848 | 3102.891 | 22.7985 | 65.7328 | 231.5247 | 341.1712 | 94.5983 | 77.3042 | 0
0.24982 | 3706.3192 | 4528.773 | 9.3387 | 26.7816 | 42.0275 | 2705.3555 | 75.1171 | 120.4122 | 0.34003 | 80.1057 | 49.1567 | 2634.1337 | 25.3737 | 49.3813 | 3102.5053 | 23.006 | 65.7462 | 227.6422 | 341.1036 | 94.6052 | 77.2907 | 0
0.2495 | 3666.9032 | 4506.6193 | 9.3941 | 27.0218 | 42.2448 | 2705.2331 | 74.9042 | 120.3912 | 0.33699 | 80.1093 | 51.0853 | 2633.7461 | 25.2752 | 49.5563 | 3102.2193 | 22.9482 | 65.7353 | 229.8375 | 341.6643 | 94.5866 | 77.3027 | 0
0.24882 | 3668.2347 | 4474.1387 | 9.3904 | 26.749 | 42.3987 | 2704.7863 | 75.3951 | 120.395 | 0.33471 | 80.1091 | 50.3249 | 2633.0091 | 25.2399 | 49.3626 | 3102.3914 | 23.1784 | 65.7333 | 230.8325 | 341.436 | 94.6129 | 77.3002 | 0
0.24886 | 3667.6955 | 4502.8204 | 9.3646 | 26.9852 | 42.3531 | 2705.0553 | 74.3202 | 120.4168 | 0.335 | 80.112 | 49.0549 | 2633.8868 | 25.1163 | 49.7057 | 3102.391 | 22.8647 | 65.735 | 230.7706 | 341.9421 | 94.6139 | 77.3257 | 0
0.25045 | 3650.7605 | 4512.2711 | 9.3461 | 27.0702 | 42.1998 | 2704.8883 | 75.4042 | 120.4042 | 0.33779 | 80.1088 | 51.1865 | 2633.826 | 24.8919 | 50.4005 | 3101.9567 | 23.1101 | 65.715 | 228.4649 | 341.0346 | 94.6067 | 77.296 | 0
0.25056 | 3672.8393 | 4498.7706 | 9.3286 | 26.7519 | 42.6981 | 2704.7566 | 75.5567 | 120.3867 | 0.33839 | 80.0976 | 48.6045 | 2633.4838 | 25.1933 | 49.9943 | 3102.0282 | 22.9364 | 65.733 | 228.4098 | 341.2377 | 94.6106 | 77.3038 | 0
0.24921 | 3651.3749 | 4565.7596 | 9.4111 | 26.6832 | 42.1851 | 2705.0031 | 74.2489 | 120.3882 | 0.33582 | 80.1152 | 48.3452 | 2633.8548 | 25.2544 | 48.7068 | 3101.9067 | 23.1422 | 65.7372 | 230.2234 | 341.2021 | 94.5974 | 77.2954 | 0
0.25068 | 3656.7295 | 4517.269 | 9.4406 | 26.9869 | 42.5832 | 2705.0028 | 75.5375 | 120.3917 | 0.33666 | 80.1169 | 48.3458 | 2634.0282 | 25.2496 | 49.8881 | 3101.8271 | 22.9224 | 65.739 | 230.1199 | 341.533 | 94.575 | 77.3056 | 0
0.25095 | 3686.1521 | 4505.1397 | 9.3585 | 26.7905 | 42.4888 | 2705.0171 | 75.0725 | 120.4031 | 0.33713 | 80.1111 | 50.3755 | 2633.5761 | 25.3357 | 49.3462 | 3101.5608 | 23.0294 | 65.7356 | 230.1427 | 341.5716 | 94.5983 | 77.2863 | 0
0.25094 | 3688.798 | 4495.9313 | 9.3479 | 26.6368 | 42.4571 | 2705.1804 | 75.4181 | 120.3994 | 0.33743 | 80.0921 | 51.0313 | 2633.594 | 25.0853 | 49.4674 | 3102.0276 | 22.9596 | 65.7275 | 233 | 341.625 | 94.5734 | 77.2926 | 0
0.24861 | 3682.7287 | 4523.9221 | 9.3081 | 27.1842 | 42.1672 | 2705.0509 | 74.3026 | 120.4132 | 0.33745 | 80.1048 | 51.2386 | 2633.851 | 25.1746 | 49.7159 | 3102.7456 | 22.9658 | 65.7435 | 231.14 | 341.8655 | 94.5918 | 77.3082 | 0
0.25047 | 3655.912 | 4526.1091 | 9.2799 | 27.1068 | 42.6272 | 2705.5601 | 75.3684 | 120.4078 | 0.33595 | 80.0999 | 49.7508 | 2633.5394 | 25.1959 | 50.1343 | 3102.5816 | 22.9649 | 65.7357 | 230.3254 | 341.4315 | 94.5961 | 77.2996 | 0
0.24928 | 3647.222 | 4529.2082 | 9.4205 | 26.9946 | 42.2891 | 2705.2629 | 75.4219 | 120.4124 | 0.3382 | 80.119 | 49.6494 | 2634.1252 | 25.2199 | 50.8432 | 3102.0006 | 22.9402 | 65.7345 | 231.8091 | 341.1268 | 94.6144 | 77.282 | 0
0.25111 | 3683.4388 | 4484.654 | 9.3286 | 26.8527 | 42.1937 | 2704.6876 | 74.1834 | 120.407 | 0.33812 | 80.1093 | 48.8441 | 2633.7977 | 24.9834 | 51.5413 | 3102.3162 | 22.8839 | 65.7333 | 230.6086 | 341.5207 | 94.5959 | 77.3036 | 0
0.25073 | 3644.2491 | 4521.5997 | 9.2692 | 26.8022 | 42.2959 | 2704.9861 | 75.0376 | 120.4073 | 0.33614 | 80.0889 | 50.5727 | 2633.3195 | 25.0766 | 51.0055 | 3102.2402 | 22.97 | 65.7342 | 231.0315 | 341.6483 | 94.6052 | 77.2911 | 0
0.25139 | 3667.2455 | 4495.9175 | 9.3486 | 27.1797 | 42.1993 | 2704.7836 | 75.283 | 120.3999 | 0.33495 | 80.1118 | 50.9011 | 2633.477 | 25.0059 | 51.5907 | 3101.9332 | 23.0361 | 65.7324 | 230 | 341.5104 | 94.598 | 77.2843 | 0
0.25224 | 3652.9272 | 4507.1981 | 9.4398 | 26.8375 | 42.1015 | 2704.8288 | 75.3823 | 120.3969 | 0.33695 | 80.1125 | 51.2234 | 2633.7296 | 25.381 | 51.7301 | 3101.9539 | 23.1015 | 65.7113 | 231.4262 | 341.5732 | 94.6056 | 77.3013 | 0
0.25134 | 3669.6993 | 4513.7512 | 9.4069 | 26.8435 | 42.479 | 2705.1438 | 75.2121 | 120.4016 | 0.33488 | 80.1114 | 51.7617 | 2634.1605 | 24.9777 | 50.4348 | 3101.9096 | 22.9645 | 65.7276 | 230.6871 | 341.2686 | 94.6002 | 77.2838 | 0
0.25101 | 3674.8734 | 4497.605 | 9.2805 | 26.781 | 42.5123 | 2704.8742 | 75.8133 | 120.4128 | 0.33822 | 80.1098 | 51.0663 | 2633.5262 | 25.5504 | 49.7943 | 3102.1061 | 22.9498 | 65.7364 | 228.9995 | 341.4942 | 94.5997 | 77.2812 | 0
0.25129 | 3649.6673 | 4475.5066 | 9.2828 | 26.8493 | 42.0806 | 2704.8389 | 75.1406 | 120.3801 | 0.33829 | 80.1147 | 48.5156 | 2634.2065 | 25.0194 | 49.476 | 3102.4975 | 22.9311 | 65.7261 | 230.5452 | 341.5133 | 94.6028 | 77.2968 | 0
0.25051 | 3698.2051 | 4509.9219 | 9.3521 | 26.7631 | 42.4971 | 2704.9805 | 74.813 | 120.4089 | 0.338 | 80.1138 | 49.8162 | 2634.2549 | 25.2836 | 51.2256 | 3102.2363 | 22.9636 | 65.7132 | 230.3955 | 341.0546 | 94.604 | 77.3016 | 0
0.25068 | 3696.5169 | 4522.0354 | 9.3684 | 27.0528 | 42.6239 | 2704.8146 | 76.3634 | 120.3954 | 0.33915 | 80.1106 | 50.5027 | 2633.8481 | 25.2829 | 49.3667 | 3102.5236 | 22.8815 | 65.7275 | 230.037 | 341.4125 | 94.5986 | 77.2904 | 0
0.25092 | 3661.5393 | 4500.7504 | 9.3279 | 26.9644 | 42.3372 | 2704.7808 | 75.4889 | 120.3917 | 0.33812 | 80.1196 | 50.438 | 2633.6365 | 25.1856 | 49.3012 | 3102.5589 | 23.1604 | 65.7273 | 229.8956 | 341.5471 | 94.5976 | 77.3059 | 0
0.25044 | 3670.1151 | 4491.689 | 9.3683 | 27.1594 | 42.4218 | 2704.8917 | 73.8005 | 120.4006 | 0.33358 | 80.1208 | 49.3129 | 2633.0936 | 25.2013 | 49.0091 | 3102.39 | 23.0201 | 65.734 | 231.0626 | 341.184 | 94.6128 | 77.2843 | 0
0.25154 | 3687.9932 | 4476.192 | 9.3936 | 27.2152 | 41.9466 | 2705.1834 | 76.0734 | 120.4104 | 0.33578 | 80.105 | 48.1465 | 2633.9666 | 25.3927 | 50.5485 | 3102.4633 | 22.8966 | 65.7374 | 231.2688 | 341.5147 | 94.6119 | 77.3 | 0
0.25061 | 3686.8291 | 4514.3191 | 9.3493 | 26.9246 | 42.3593 | 2705.2657 | 74.4968 | 120.4007 | 0.33513 | 80.1291 | 49.786 | 2633.5261 | 24.9889 | 48.5556 | 3102.5737 | 23.12 | 65.7603 | 230.0598 | 341.496 | 94.5932 | 77.3006 | 0
0.25313 | 3653.1841 | 4513.8484 | 9.3974 | 26.796 | 42.3416 | 2705.0716 | 75.424 | 120.4064 | 0.33876 | 80.1104 | 49.4066 | 2633.1161 | 25.0723 | 50.7448 | 3102.9142 | 23.282 | 65.7341 | 229.3714 | 341.1505 | 94.611 | 77.3022 | 0
0.25031 | 3687.5262 | 4483.2771 | 9.391 | 26.9537 | 42.5341 | 2704.7075 | 75.6222 | 120.4035 | 0.34075 | 80.0922 | 51.0118 | 2633.5039 | 25.1413 | 49.4086 | 3102.1265 | 22.9832 | 65.7234 | 232.9538 | 341.2664 | 94.6101 | 77.304 | 0
0.2508 | 3671.2292 | 4542.8211 | 9.35 | 27.2374 | 42.4911 | 2705.2034 | 74.523 | 120.4037 | 0.3366 | 80.1185 | 48.9331 | 2633.8305 | 25.1731 | 49.9175 | 3102.5507 | 23.0406 | 65.7411 | 229.6974 | 341.2974 | 94.6014 | 77.2936 | 0
0.25137 | 3653.5735 | 4539.4148 | 9.2854 | 27.1024 | 42.4662 | 2705.3627 | 75.4716 | 120.3895 | 0.33765 | 80.0891 | 49.3302 | 2633.5602 | 25.0605 | 50.2204 | 3102.2754 | 22.9002 | 65.7331 | 231.0072 | 341.263 | 94.5963 | 77.2917 | 0
0.2507 | 3680.7455 | 4519.7116 | 9.4748 | 27.1197 | 42.2565 | 2705.5121 | 74.9778 | 120.3989 | 0.33795 | 80.1145 | 50.6909 | 2633.8307 | 25.1751 | 50.344 | 3102.1876 | 22.9947 | 65.744 | 231.1283 | 341.2483 | 94.6021 | 77.2974 | 0
0.25114 | 3696.8381 | 4521.0836 | 9.287 | 26.876 | 42.3583 | 2704.652 | 74.965 | 120.3912 | 0.33553 | 80.1112 | 50.3311 | 2633.7031 | 24.9295 | 48.8933 | 3102.5225 | 23.1906 | 65.7315 | 229.5703 | 341.304 | 94.597 | 77.3132 | 0
0.25094 | 3678.8504 | 4538.6215 | 9.3574 | 26.8735 | 42.3916 | 2705.1059 | 74.5209 | 120.391 | 0.33829 | 80.1063 | 50.8948 | 2633.9122 | 25.2146 | 49.5515 | 3101.8141 | 23.0758 | 65.7414 | 230.533 | 341.3463 | 94.6047 | 77.2797 | 0
0.25085 | 3663.6874 | 4514.135 | 9.3127 | 26.6301 | 42.4654 | 2704.2711 | 75.1473 | 120.384 | 0.33773 | 80.1127 | 49.8542 | 2634.0159 | 25.2126 | 50.5797 | 3102.7446 | 22.9373 | 65.7431 | 229.6807 | 341.6572 | 94.61 | 77.3007 | 0
0.2511 | 3685.1609 | 4523.1524 | 9.1961 | 26.9792 | 42.0227 | 2704.6681 | 75.0098 | 120.4115 | 0.33862 | 80.1041 | 50.0096 | 2633.7458 | 25.084 | 49.3174 | 3102.3948 | 22.8987 | 65.7242 | 229.6679 | 341.3843 | 94.6032 | 77.2987 | 0
0.24962 | 3692.9885 | 4499.9207 | 9.3421 | 26.7701 | 42.4653 | 2704.7908 | 74.6883 | 120.4057 | 0.33612 | 80.1 | 50.9895 | 2633.7568 | 25.2805 | 50.682 | 3102.5937 | 22.9774 | 65.7453 | 230.3637 | 341.4407 | 94.5855 | 77.309 | 0
0.24984 | 3687.7943 | 4490.4058 | 9.3016 | 26.7673 | 42.4288 | 2704.3567 | 74.9268 | 120.4045 | 0.33867 | 80.1107 | 49.7503 | 2633.9772 | 25.2321 | 49.669 | 3102.269 | 22.7974 | 65.7256 | 231.7271 | 341.2052 | 94.594 | 77.3054 | 0
0.25169 | 3676.1085 | 4487.2923 | 9.3171 | 26.7514 | 42.508 | 2704.7567 | 74.8831 | 120.4066 | 0.33659 | 80.1022 | 51.0767 | 2633.7589 | 25.035 | 49.8524 | 3102.6967 | 22.7965 | 65.7376 | 232.0819 | 341.2224 | 94.5865 | 77.285 | 0
0.25097 | 3679.3678 | 4484.9834 | 9.4973 | 26.8183 | 42.4212 | 2705.305 | 75.3793 | 120.4164 | 0.3386 | 80.1114 | 49.0815 | 2633.5271 | 25.1388 | 49.8838 | 3102.2513 | 22.7892 | 65.7118 | 230.9919 | 341.7021 | 94.5963 | 77.3032 | 0
0.25199 | 3670.9147 | 4468.6012 | 9.3923 | 27.0796 | 42.3761 | 2704.8895 | 75.1515 | 120.3993 | 0.33696 | 80.1108 | 49.7057 | 2633.7305 | 25.1593 | 47.9933 | 3101.9557 | 22.9439 | 65.7221 | 230.9856 | 341.2202 | 94.598 | 77.2985 | 0
0.25016 | 3674.9985 | 4512.9865 | 9.3687 | 26.9625 | 42.5439 | 2705.1213 | 74.5998 | 120.3963 | 0.33727 | 80.1038 | 50.2183 | 2633.4912 | 25.0654 | 49.489 | 3102.3311 | 23.0355 | 65.7309 | 231.2313 | 340.8179 | 94.5916 | 77.2979 | 0
0.25176 | 3667.7743 | 4529.699 | 9.3846 | 26.91 | 42.7448 | 2704.785 | 75.5384 | 120.3993 | 0.33886 | 80.0797 | 49.7164 | 2633.4548 | 25.1176 | 50.2571 | 3102.3475 | 23.0778 | 65.7436 | 230.4124 | 341.3022 | 94.6079 | 77.3016 | 0
0.25179 | 3676.3036 | 4454.0169 | 9.3642 | 27.0806 | 41.923 | 2705.3887 | 75.9457 | 120.3957 | 0.33739 | 80.1284 | 49.6254 | 2633.8402 | 25.0544 | 49.262 | 3102.2729 | 22.8062 | 65.724 | 229.6018 | 341.3456 | 94.6038 | 77.2981 | 0
0.25013 | 3679.5543 | 4497.9374 | 9.3735 | 26.8483 | 42.4516 | 2705.0138 | 75.2139 | 120.3941 | 0.33927 | 80.1056 | 50.1986 | 2633.0899 | 24.9056 | 47.0461 | 3102.0241 | 22.8851 | 65.7391 | 228.2375 | 341.5863 | 94.6065 | 77.299 | 0
0.24975 | 3671.4004 | 4501.1761 | 9.3445 | 26.9029 | 42.0476 | 2705.6654 | 74.8994 | 120.3987 | 0.3353 | 80.0979 | 51.0176 | 2634.0198 | 25.1795 | 49.2301 | 3101.9161 | 23.0102 | 65.7344 | 230.4472 | 341.1282 | 94.5995 | 77.2845 | 0
0.25133 | 3651.6221 | 4514.1678 | 9.301 | 26.5498 | 42.2768 | 2705.0217 | 75.9727 | 120.3943 | 0.33896 | 80.1075 | 49.4921 | 2634.3692 | 25.0502 | 51.0127 | 3102.2125 | 23.0014 | 65.7284 | 229.5236 | 341.4405 | 94.5866 | 77.2878 | 0
0.25142 | 3634.906 | 4479.0657 | 9.3329 | 27.01 | 42.149 | 2705.5846 | 74.5684 | 120.3917 | 0.33794 | 80.1075 | 50.3599 | 2634.1508 | 25.0456 | 50.6707 | 3102.0751 | 22.86 | 65.7281 | 229.1991 | 341.4585 | 94.5977 | 77.2906 | 0
0.25029 | 3641.8448 | 4504.7418 | 9.3716 | 27.12 | 42.2128 | 2704.9293 | 75.2349 | 120.4024 | 0.33576 | 80.1168 | 50.1868 | 2633.7007 | 25.3594 | 50.0592 | 3101.8145 | 22.8262 | 65.7235 | 231.5709 | 341.4828 | 94.6034 | 77.2877 | 0
0.25128 | 3689.9376 | 4503.7871 | 9.465 | 26.8322 | 42.351 | 2705.1546 | 75.185 | 120.4038 | 0.33568 | 80.1051 | 51.867 | 2634.1287 | 25.164 | 51.1111 | 3102.4395 | 23.0918 | 65.7133 | 228.4763 | 341.4796 | 94.58 | 77.3122 | 0
0.25185 | 3676.5896 | 4533.5111 | 9.3523 | 26.7144 | 42.0949 | 2705.2324 | 74.0453 | 120.4038 | 0.33471 | 80.0977 | 51.1225 | 2633.5678 | 25.2976 | 50.3379 | 3102.5073 | 22.9376 | 65.7292 | 230.8172 | 341.381 | 94.6046 | 77.2907 | 0
0.25012 | 3676.1124 | 4542.942 | 9.3892 | 26.8501 | 42.2001 | 2705.0584 | 75.6067 | 120.3964 | 0.34145 | 80.1208 | 51.0038 | 2633.3244 | 25.2022 | 51.3287 | 3102.1736 | 22.7457 | 65.7211 | 230.0354 | 341.3845 | 94.6103 | 77.2979 | 0
0.24913 | 3624.7237 | 4493.8271 | 9.3727 | 26.7384 | 42.2307 | 2705.3016 | 74.0739 | 120.4063 | 0.33787 | 80.1165 | 48.3891 | 2634.1285 | 25.1104 | 50.2511 | 3102.1427 | 23.1374 | 65.7325 | 228.5875 | 341.2533 | 94.6006 | 77.3117 | 0
0.25142 | 3635.5476 | 4525.632 | 9.3662 | 26.7942 | 42.555 | 2705.1544 | 75.3159 | 120.4038 | 0.33625 | 80.1076 | 50.4851 | 2633.8835 | 24.9839 | 50.3508 | 3102.317 | 22.8454 | 65.7149 | 230.1702 | 341.4161 | 94.6152 | 77.2984 | 0
0.24878 | 3683.6143 | 4504.5414 | 9.3246 | 27.0476 | 42.1402 | 2705.4827 | 75.6156 | 120.3901 | 0.33413 | 80.1024 | 51.3265 | 2633.8161 | 25.3247 | 47.4514 | 3101.9476 | 23.0264 | 65.7431 | 229.9447 | 341.2675 | 94.6042 | 77.2976 | 0
0.25175 | 3668.8603 | 4474.4585 | 9.2691 | 26.8448 | 42.2272 | 2705.0758 | 74.9201 | 120.3922 | 0.33724 | 80.1205 | 50.2759 | 2633.8267 | 25.114 | 48.4547 | 3102.484 | 23.1785 | 65.7204 | 230.0622 | 341.4674 | 94.5937 | 77.2872 | 0
0.25293 | 3659.1285 | 4514.0055 | 9.3125 | 27.3474 | 42.446 | 2704.9964 | 74.5903 | 120.398 | 0.3332 | 80.0969 | 51.5243 | 2633.8389 | 25.2486 | 49.8408 | 3101.7241 | 22.9239 | 65.7132 | 231.0388 | 341.4416 | 94.6006 | 77.2882 | 0
0.25042 | 3683.1678 | 4505.5232 | 9.3839 | 27.0325 | 42.3905 | 2705.1307 | 75.6515 | 120.4009 | 0.33481 | 80.1075 | 48.5909 | 2633.9497 | 25.3539 | 51.1678 | 3102.0642 | 22.8711 | 65.7362 | 228.8804 | 341.2813 | 94.6174 | 77.3001 | 0
0.2508 | 3649.6335 | 4520.0712 | 9.3536 | 26.7932 | 42.5634 | 2704.9383 | 75.543 | 120.3952 | 0.33844 | 80.104 | 50.8226 | 2633.9799 | 24.9714 | 49.5719 | 3101.6491 | 22.718 | 65.7274 | 230.6077 | 341.4436 | 94.6075 | 77.2956 | 0
0.25298 | 3662.0872 | 4476.4277 | 9.3086 | 26.8378 | 42.3813 | 2705.4023 | 75.3678 | 120.4012 | 0.33675 | 80.0988 | 49.8949 | 2634.2233 | 25.121 | 50.2675 | 3102.6219 | 22.9185 | 65.7231 | 230.6812 | 341.4509 | 94.6102 | 77.3156 | 0
0.24994 | 3667.9966 | 4504.0898 | 9.3772 | 26.7905 | 42.1699 | 2704.9792 | 75.1434 | 120.3996 | 0.33659 | 80.1202 | 50.3111 | 2633.7974 | 25.1137 | 49.047 | 3102.5744 | 23.0157 | 65.7428 | 231.1264 | 341.5915 | 94.5853 | 77.2945 | 0
0.24974 | 3665.7357 | 4514.2734 | 9.3541 | 27.1911 | 42.0085 | 2705.4489 | 75.0513 | 120.4172 | 0.336 | 80.1172 | 48.9029 | 2634.0931 | 25.2391 | 49.781 | 3102.1967 | 22.9642 | 65.7345 | 229.4585 | 341.8191 | 94.5887 | 77.2946 | 0
0.24976 | 3659.5849 | 4518.913 | 9.2753 | 26.9948 | 42.2556 | 2705.4647 | 75.6867 | 120.4115 | 0.33866 | 80.1246 | 50.3298 | 2634.1247 | 25.2025 | 48.9183 | 3102.1272 | 22.8425 | 65.7492 | 230.7577 | 341.4532 | 94.5968 | 77.3019 | 0
0.25047 | 3704.7306 | 4509.6619 | 9.2935 | 27.0728 | 42.6034 | 2704.9036 | 75.3093 | 120.3955 | 0.3361 | 80.1179 | 49.5796 | 2633.6799 | 25.188 | 50.9858 | 3102.203 | 23.0258 | 65.7363 | 229.8439 | 341.0788 | 94.6119 | 77.3105 | 0
0.25122 | 3646.2656 | 4534.8923 | 9.3525 | 26.7116 | 42.6031 | 2705.0157 | 75.0927 | 120.4035 | 0.33566 | 80.1186 | 50.4683 | 2633.4699 | 24.7957 | 52.0883 | 3102.5093 | 22.748 | 65.7286 | 231.4018 | 341.4467 | 94.6071 | 77.2976 | 0
0.24966 | 3668.1889 | 4534.6949 | 9.2627 | 27.1135 | 42.3999 | 2705.2747 | 74.3744 | 120.3951 | 0.33933 | 80.0987 | 50.1399 | 2633.1793 | 24.9791 | 50.4091 | 3102.3302 | 22.9197 | 65.717 | 229.8561 | 341.5731 | 94.5913 | 77.2991 | 0
0.25073 | 3672.4059 | 4505.8793 | 9.2758 | 26.8964 | 41.9976 | 2705.3277 | 74.4063 | 120.401 | 0.33772 | 80.0963 | 50.5666 | 2633.1162 | 25.2327 | 50.7093 | 3101.7977 | 22.8502 | 65.7557 | 229.4964 | 341.44 | 94.6142 | 77.2937 | 0
0.25048 | 3683.728 | 4468.9738 | 9.3599 | 26.7936 | 42.4143 | 2705.1453 | 75.604 | 120.3975 | 0.33819 | 80.1099 | 48.0487 | 2633.462 | 25.1548 | 47.8283 | 3102.3428 | 22.9507 | 65.7274 | 231.2518 | 341.4949 | 94.591 | 77.2988 | 0
0.24864 | 3714.873 | 4523.2256 | 9.3745 | 26.7545 | 42.2167 | 2705.1715 | 74.7974 | 120.4017 | 0.33842 | 80.1042 | 49.7146 | 2633.8218 | 25.1343 | 51.1836 | 3102.3444 | 22.9511 | 65.7377 | 229.8166 | 341.751 | 94.5681 | 77.2749 | 0
0.24922 | 3685.4649 | 4505.6003 | 9.3957 | 27.2436 | 42.0356 | 2705.5737 | 75.9805 | 120.4066 | 0.33412 | 80.1043 | 50.0208 | 2633.9738 | 25.1638 | 50.2708 | 3102.3802 | 22.8777 | 65.7308 | 229.1748 | 341.2871 | 94.5875 | 77.2907 | 0
0.24917 | 3647.034 | 4485.7826 | 9.2408 | 26.9415 | 42.1505 | 2705.1927 | 75.561 | 120.376 | 0.33515 | 80.1213 | 50.252 | 2633.7199 | 24.9021 | 50.1636 | 3101.7763 | 22.8812 | 65.7142 | 230.5252 | 341.3477 | 94.6118 | 77.2982 | 0
0.24847 | 3666.0169 | 4513.1759 | 9.2935 | 27.244 | 42.385 | 2704.993 | 74.6112 | 120.3892 | 0.33577 | 80.1071 | 51.021 | 2633.6353 | 25.2362 | 50.0139 | 3102.057 | 23.0633 | 65.7333 | 229.4065 | 341.2428 | 94.6097 | 77.3079 | 0
0.25085 | 3652.7563 | 4473.9021 | 9.3791 | 26.5628 | 42.4216 | 2704.9122 | 75.617 | 120.3965 | 0.33761 | 80.0992 | 48.7687 | 2633.4187 | 25.0943 | 48.5516 | 3102.2953 | 22.96 | 65.7273 | 230.0724 | 341.6481 | 94.5905 | 77.2934 | 0
0.25111 | 3658.5011 | 4519.8021 | 9.4391 | 26.8252 | 42.3266 | 2704.6115 | 74.2287 | 120.404 | 0.3352 | 80.1061 | 49.2642 | 2633.5423 | 25.2581 | 48.5849 | 3102.2625 | 22.9786 | 65.7232 | 228.816 | 341.3049 | 94.5993 | 77.2866 | 0
0.25133 | 3668.4068 | 4507.4355 | 9.4064 | 26.774 | 42.4452 | 2704.8256 | 74.0104 | 120.3986 | 0.34065 | 80.1119 | 50.1046 | 2633.6015 | 25.1753 | 50.5 | 3102.5784 | 23.0756 | 65.7517 | 229.4958 | 341.5201 | 94.602 | 77.2826 | 0
0.24951 | 3664.5348 | 4537.0806 | 9.3805 | 26.8677 | 42.4565 | 2704.8124 | 75.1903 | 120.4228 | 0.33854 | 80.1216 | 50.2152 | 2633.6654 | 25.1471 | 51.7612 | 3102.4612 | 23.1587 | 65.7215 | 230.3097 | 341.2663 | 94.5903 | 77.295 | 0
0.24853 | 3652.8529 | 4523.7344 | 9.3522 | 27.1804 | 42.3187 | 2704.6035 | 74.9109 | 120.42 | 0.33953 | 80.1159 | 50.3495 | 2633.8264 | 25.0157 | 49.4111 | 3102.5775 | 22.9149 | 65.7346 | 231.2706 | 341.2818 | 94.5965 | 77.2904 | 0
0.25197 | 3654.2351 | 4538.1128 | 9.2286 | 27.1019 | 42.1638 | 2705.1538 | 74.4785 | 120.3994 | 0.33699 | 80.1264 | 49.5889 | 2633.1504 | 25.1019 | 49.5702 | 3102.4925 | 22.7874 | 65.7214 | 231.3314 | 341.3702 | 94.5891 | 77.304 | 0
0.25269 | 3677.4617 | 4531.6504 | 9.2585 | 26.6375 | 42.1925 | 2704.8918 | 75.6136 | 120.391 | 0.33505 | 80.1202 | 48.8432 | 2633.7267 | 25.1423 | 49.9372 | 3102.3197 | 22.8835 | 65.7355 | 230.1096 | 341.501 | 94.6069 | 77.294 | 0
0.25266 | 3656.2192 | 4501.5004 | 9.4067 | 26.9083 | 42.3597 | 2704.9691 | 75.7007 | 120.4005 | 0.33583 | 80.1056 | 48.3501 | 2633.018 | 25.1024 | 49.2891 | 3102.571 | 23.0321 | 65.7289 | 228.4627 | 341.3093 | 94.6047 | 77.2971 | 0
0.25033 | 3656.1004 | 4501.535 | 9.3297 | 26.8509 | 42.269 | 2705.211 | 75.0384 | 120.3845 | 0.33862 | 80.1164 | 51.1756 | 2633.6105 | 25.1133 | 48.9808 | 3102.2069 | 22.841 | 65.7467 | 231.363 | 341.3958 | 94.6083 | 77.2931 | 0
0.25087 | 3649.6043 | 4521.3449 | 9.3504 | 26.5175 | 42.1181 | 2705.4663 | 74.5893 | 120.4051 | 0.33562 | 80.0972 | 49.7137 | 2633.7638 | 25.2849 | 51.4453 | 3102.3861 | 23.0193 | 65.7324 | 228.9225 | 341.6267 | 94.5989 | 77.2902 | 0
0.2511 | 3669.1362 | 4497.2397 | 9.333 | 26.776 | 42.5935 | 2704.8569 | 75.2301 | 120.3955 | 0.33828 | 80.1085 | 51.1865 | 2633.861 | 24.768 | 49.694 | 3101.8159 | 22.9053 | 65.7328 | 230.3183 | 341.6341 | 94.6086 | 77.2997 | 0
0.24978 | 3654.0076 | 4499.2478 | 9.3581 | 26.8098 | 42.4555 | 2704.6286 | 74.0017 | 120.4046 | 0.33736 | 80.1114 | 52.1444 | 2634.1586 | 25.1918 | 50.8162 | 3102.0021 | 23.0537 | 65.7429 | 231.0173 | 341.5154 | 94.6054 | 77.2915 | 0
0.25172 | 3675.4363 | 4522.1163 | 9.2977 | 26.8182 | 42.4234 | 2705.0003 | 74.8588 | 120.382 | 0.33779 | 80.1229 | 48.9658 | 2633.7365 | 25.2269 | 50.4794 | 3101.9989 | 22.8784 | 65.7209 | 230.601 | 341.1338 | 94.608 | 77.2986 | 0
0.25047 | 3621.5463 | 4496.3108 | 9.4403 | 26.7158 | 42.3406 | 2704.4144 | 74.9204 | 120.4132 | 0.33569 | 80.1009 | 50.3572 | 2633.9481 | 25.147 | 49.4291 | 3101.8587 | 23.1244 | 65.7336 | 231.0409 | 341.4183 | 94.6109 | 77.2922 | 0
0.25163 | 3656.3679 | 4497.0161 | 9.3158 | 26.833 | 42.329 | 2705.3868 | 74.7194 | 120.4142 | 0.33795 | 80.1188 | 49.8533 | 2633.4701 | 25.142 | 48.9891 | 3102.4826 | 22.8209 | 65.7307 | 230.3735 | 341.2631 | 94.5994 | 77.3069 | 0
0.25313 | 3688.8376 | 4513.1354 | 9.3205 | 27.0159 | 42.4748 | 2705.0567 | 73.9528 | 120.3872 | 0.33586 | 80.121 | 50.3169 | 2633.8529 | 25.2553 | 49.5614 | 3102.1701 | 22.9036 | 65.7405 | 230.1749 | 341.4283 | 94.6044 | 77.2755 | 0
0.25056 | 3651.7981 | 4480.2909 | 9.292 | 26.7259 | 42.5129 | 2704.937 | 75.7317 | 120.3749 | 0.33827 | 80.1076 | 49.4389 | 2633.6701 | 25.0714 | 50.1257 | 3101.8692 | 22.9372 | 65.7344 | 231.5361 | 341.4397 | 94.6179 | 77.2941 | 0
0.24984 | 3672.9986 | 4489.8232 | 9.3343 | 26.7405 | 42.5621 | 2704.4639 | 75.3312 | 120.3958 | 0.33844 | 80.1196 | 49.2383 | 2633.1688 | 25.0281 | 48.7403 | 3102.026 | 22.7828 | 65.7321 | 229.8882 | 341.6886 | 94.5874 | 77.3073 | 0
0.24854 | 3634.0942 | 4535.792 | 9.393 | 27.0524 | 41.9701 | 2705.3468 | 74.4406 | 120.3993 | 0.33529 | 80.1234 | 50.5624 | 2633.5196 | 24.9793 | 50.0414 | 3101.5354 | 22.8856 | 65.7165 | 230.5266 | 341.3318 | 94.6014 | 77.3026 | 0
0.25098 | 3647.6465 | 4503.9757 | 9.33 | 26.9702 | 42.5687 | 2705.419 | 74.4132 | 120.4005 | 0.33764 | 80.1068 | 48.5863 | 2634.2665 | 25.2577 | 50.7433 | 3102.3907 | 22.952 | 65.7391 | 229.6371 | 340.9919 | 94.614 | 77.2961 | 0
0.25071 | 3670.1233 | 4512.8712 | 9.2985 | 27.2179 | 42.2683 | 2705.0868 | 75.0162 | 120.4053 | 0.33788 | 80.1227 | 50.3136 | 2633.4769 | 25.1115 | 50.1385 | 3102.6334 | 23.1578 | 65.7243 | 229.8201 | 341.4572 | 94.6101 | 77.3069 | 0
0.24803 | 3672.8985 | 4506.6944 | 9.2683 | 26.8354 | 42.5135 | 2704.7803 | 75.1811 | 120.3953 | 0.33829 | 80.1054 | 49.0757 | 2633.8917 | 25.0179 | 48.5976 | 3102.5036 | 22.9399 | 65.735 | 228.0158 | 341.3814 | 94.5905 | 77.3027 | 0
0.2481 | 3669.2526 | 4464.3799 | 9.3504 | 26.6779 | 42.0876 | 2705.1028 | 74.7534 | 120.383 | 0.34002 | 80.1146 | 52.0324 | 2634.0752 | 25.2448 | 50.0694 | 3102.19 | 22.8945 | 65.7373 | 229.8793 | 341.584 | 94.5968 | 77.3042 | 0
0.24958 | 3669.3719 | 4498.581 | 9.3224 | 26.7165 | 42.2579 | 2704.881 | 74.7424 | 120.4067 | 0.33714 | 80.1008 | 48.6714 | 2633.9651 | 25.1638 | 50.5807 | 3102.2793 | 22.994 | 65.7257 | 227.3556 | 341.7499 | 94.6062 | 77.3105 | 0
0.25244 | 3689.3493 | 4514.6698 | 9.3532 | 26.9379 | 42.2606 | 2704.6153 | 74.5719 | 120.3953 | 0.33784 | 80.1204 | 49.3087 | 2633.8226 | 25.1873 | 50.7365 | 3102.1071 | 23.1051 | 65.7378 | 229.1544 | 341.53 | 94.6068 | 77.2941 | 0
0.25011 | 3652.1838 | 4507.737 | 9.3282 | 26.8441 | 42.5558 | 2705.1293 | 74.8295 | 120.3937 | 0.33646 | 80.1206 | 51.5882 | 2634.3823 | 25.3314 | 50.2198 | 3102.0072 | 23.0456 | 65.7496 | 230.2754 | 341.4405 | 94.6125 | 77.2955 | 0
0.25056 | 3648.7806 | 4507.5924 | 9.324 | 26.9532 | 42.2025 | 2705.0202 | 75.0169 | 120.3875 | 0.33637 | 80.1043 | 48.9822 | 2633.7024 | 25.2783 | 49.292 | 3101.9619 | 22.9877 | 65.7404 | 229.8331 | 341.3633 | 94.6079 | 77.2987 | 0
0.24921 | 3640.9514 | 4523.764 | 9.3338 | 26.8987 | 42.5336 | 2704.7085 | 75.2998 | 120.3879 | 0.33726 | 80.0952 | 49.2909 | 2633.9142 | 25.1884 | 49.2924 | 3102.0518 | 23.0548 | 65.7276 | 227.0318 | 341.446 | 94.5934 | 77.306 | 0
0.25 | 3668.4137 | 4534.4992 | 9.3421 | 27.1295 | 42.6408 | 2704.4881 | 75.2581 | 120.4072 | 0.33767 | 80.1228 | 49.1428 | 2633.5727 | 25.1384 | 51.1384 | 3102.3061 | 22.9193 | 65.7422 | 230.9406 | 341.6019 | 94.6003 | 77.3028 | 0
0.25155 | 3677.7918 | 4519.7636 | 9.35 | 27.0106 | 42.63 | 2705.2766 | 74.6357 | 120.3933 | 0.33756 | 80.1174 | 49.4944 | 2633.8064 | 25.1834 | 49.8257 | 3102.2524 | 22.7802 | 65.7331 | 230.0186 | 341.4096 | 94.6055 | 77.323 | 0
0.25379 | 3657.6158 | 4560.2418 | 9.3497 | 26.9222 | 42.2557 | 2705.4648 | 75.5906 | 120.3949 | 0.33404 | 80.125 | 51.1304 | 2633.6669 | 25.0445 | 49.928 | 3101.9667 | 22.8455 | 65.7428 | 230.6396 | 341.2136 | 94.5968 | 77.2935 | 0
0.25012 | 3665.3223 | 4518.3372 | 9.45 | 26.9604 | 42.4965 | 2704.9669 | 74.9447 | 120.3964 | 0.33753 | 80.1024 | 50.1636 | 2634.1795 | 25.0464 | 51.0971 | 3102.2236 | 22.9295 | 65.742 | 232.3673 | 341.4241 | 94.5877 | 77.2998 | 0
0.25086 | 3674.254 | 4489.1718 | 9.3511 | 26.8367 | 42.5098 | 2705.0709 | 74.4342 | 120.4132 | 0.3369 | 80.1022 | 51.5349 | 2633.693 | 25.1798 | 49.5631 | 3102.5458 | 22.9707 | 65.7345 | 229.6802 | 341.4166 | 94.6126 | 77.2804 | 0
0.2514 | 3690.66 | 4503.5865 | 9.3196 | 26.9785 | 42.4669 | 2704.9877 | 74.9591 | 120.3863 | 0.33603 | 80.1179 | 48.5133 | 2633.7294 | 25.1637 | 49.6339 | 3101.9548 | 23.0889 | 65.7226 | 228.6468 | 341.6324 | 94.6016 | 77.2923 | 0
0.24964 | 3654.6956 | 4495.1407 | 9.2634 | 27.0285 | 42.3982 | 2704.7021 | 75.3338 | 120.3974 | 0.33768 | 80.1086 | 50.1959 | 2633.4342 | 25.1335 | 50.196 | 3101.8202 | 22.838 | 65.7318 | 229.1003 | 341.2786 | 94.5956 | 77.2956 | 0
0.25018 | 3647.4222 | 4553.113 | 9.357 | 26.7453 | 42.5077 | 2704.8221 | 75.0365 | 120.3844 | 0.33408 | 80.1243 | 50.0082 | 2633.9266 | 25.3277 | 50.2136 | 3102.4104 | 23.1033 | 65.726 | 229.8136 | 340.8277 | 94.5813 | 77.2889 | 0
0.24928 | 3647.8077 | 4537.5002 | 9.3661 | 26.7031 | 42.0185 | 2705.2292 | 74.9595 | 120.3854 | 0.33674 | 80.1207 | 48.2035 | 2633.6489 | 25.1512 | 51.2292 | 3102.142 | 23.0543 | 65.742 | 230.2249 | 341.7178 | 94.596 | 77.3039 | 0
0.24993 | 3667.726 | 4530.0182 | 9.2729 | 26.7915 | 42.4276 | 2704.9283 | 75.1592 | 120.4048 | 0.33649 | 80.1243 | 48.3634 | 2633.917 | 25.1122 | 50.8633 | 3101.93 | 22.9617 | 65.7454 | 229.8617 | 341.4528 | 94.5932 | 77.3006 | 0
0.25159 | 3652.9575 | 4493.1017 | 9.3511 | 26.9159 | 41.9409 | 2704.8978 | 75.606 | 120.4074 | 0.33828 | 80.0975 | 50.8974 | 2633.6702 | 25.0099 | 50.3149 | 3101.7379 | 23.1053 | 65.7047 | 231.2168 | 341.5021 | 94.6067 | 77.2823 | 0
0.25204 | 3672.1887 | 4522.9039 | 9.3907 | 26.8974 | 42.7181 | 2704.9395 | 76.4346 | 120.3939 | 0.33662 | 80.1033 | 49.5435 | 2633.2212 | 25.2471 | 51.8606 | 3102.5279 | 23.0264 | 65.7268 | 229.9725 | 341.4007 | 94.5963 | 77.2907 | 0
0.24912 | 3692.0123 | 4486.2968 | 9.423 | 27.1725 | 42.3679 | 2705.0286 | 74.6934 | 120.3861 | 0.34012 | 80.1105 | 49.8675 | 2633.5062 | 25.1426 | 50.3555 | 3102.2102 | 22.9653 | 65.7219 | 229.3761 | 341.4494 | 94.6228 | 77.2906 | 0
0.251 | 3675.9273 | 4449.8714 | 9.296 | 26.8934 | 42.4529 | 2704.5639 | 74.5951 | 120.401 | 0.33845 | 80.1089 | 49.7635 | 2633.8349 | 25.2437 | 51.7326 | 3102.0936 | 22.9988 | 65.7286 | 230.4648 | 341.4144 | 94.6023 | 77.3051 | 0
0.2515 | 3683.3391 | 4514.9372 | 9.4488 | 27.0282 | 42.5047 | 2705.5175 | 74.2665 | 120.3868 | 0.33369 | 80.1338 | 49.9536 | 2633.8402 | 25.2637 | 50.5033 | 3102.8355 | 22.9826 | 65.7384 | 229.1906 | 341.6277 | 94.6021 | 77.3008 | 0
0.25118 | 3662.5591 | 4498.5224 | 9.2871 | 27.0602 | 42.4386 | 2705.3848 | 75.9983 | 120.4073 | 0.33787 | 80.1115 | 50.4882 | 2634.2288 | 25.1444 | 49.2568 | 3102.1916 | 23.0689 | 65.7316 | 229.6453 | 341.6869 | 94.5851 | 77.2923 | 0
0.24946 | 3639.8052 | 4538.3742 | 9.3579 | 26.8885 | 42.6589 | 2705.1349 | 74.9953 | 120.3873 | 0.33636 | 80.1039 | 50.2456 | 2633.3305 | 25.1187 | 48.1607 | 3101.766 | 22.9589 | 65.7314 | 230.8355 | 341.5551 | 94.5849 | 77.2976 | 0
0.24887 | 3656.2013 | 4487.9585 | 9.4247 | 26.528 | 42.2738 | 2704.8603 | 75.1264 | 120.4071 | 0.33633 | 80.1238 | 50.4324 | 2633.5486 | 24.898 | 49.4606 | 3102.3613 | 22.8804 | 65.7294 | 233.0077 | 341.4611 | 94.6112 | 77.293 | 0
0.25202 | 3650.7778 | 4499.4596 | 9.2923 | 26.809 | 42.5606 | 2705.4268 | 74.6747 | 120.4079 | 0.33532 | 80.1197 | 50.0833 | 2633.7101 | 25.2347 | 48.9801 | 3101.7286 | 22.955 | 65.7404 | 229.0234 | 341.3993 | 94.594 | 77.2981 | 0
0.24905 | 3667.4711 | 4484.7811 | 9.432 | 26.6775 | 42.6601 | 2704.4236 | 74.087 | 120.4068 | 0.33737 | 80.1311 | 48.5611 | 2633.4151 | 25.1095 | 50.6211 | 3102.8172 | 22.9109 | 65.7177 | 230.2337 | 341.4299 | 94.6096 | 77.3108 | 0
0.24934 | 3666.124 | 4522.5449 | 9.3065 | 26.8951 | 42.4124 | 2705.0137 | 75.7246 | 120.3914 | 0.34029 | 80.1029 | 49.0566 | 2634.0873 | 25.2945 | 49.8637 | 3101.9252 | 22.9452 | 65.7276 | 230.2546 | 340.9785 | 94.5947 | 77.2921 | 0
0.2498 | 3639.4856 | 4495.0919 | 9.3949 | 27.1391 | 42.6713 | 2704.683 | 75.1125 | 120.4053 | 0.33987 | 80.1111 | 50.0889 | 2634.0239 | 25.0401 | 49.2659 | 3102.6488 | 22.9767 | 65.7449 | 228.542 | 341.5364 | 94.592 | 77.3115 | 0
0.24983 | 3694.2111 | 4561.4816 | 9.2676 | 27.1023 | 42.4695 | 2704.6913 | 74.6899 | 120.383 | 0.33419 | 80.1074 | 50.0053 | 2634.2453 | 25.3877 | 49.9639 | 3102.5328 | 22.8178 | 65.7277 | 230.9667 | 341.3606 | 94.5948 | 77.2917 | 0
0.25191 | 3663.862 | 4530.4924 | 9.4115 | 26.7932 | 42.4836 | 2705.1217 | 75.0602 | 120.4044 | 0.33973 | 80.1142 | 49.4809 | 2633.8457 | 25.4822 | 48.1722 | 3101.9204 | 22.9227 | 65.7421 | 229.6892 | 341.5736 | 94.6022 | 77.3035 | 0
0.24903 | 3657.9062 | 4553.6213 | 9.305 | 26.8359 | 42.1994 | 2705.0305 | 75.2406 | 120.4004 | 0.34121 | 80.0898 | 49.0192 | 2633.4424 | 25.1347 | 50.6831 | 3102.3033 | 22.9495 | 65.7378 | 232.4849 | 341.4636 | 94.5944 | 77.2914 | 0
0.25166 | 3692.7176 | 4520.0842 | 9.3426 | 26.9703 | 42.3261 | 2704.6977 | 75.9126 | 120.4079 | 0.33668 | 80.1132 | 48.4517 | 2633.2263 | 25.0097 | 50.3673 | 3101.9715 | 22.9677 | 65.7225 | 228.8192 | 340.9844 | 94.6069 | 77.2978 | 0
0.24878 | 3646.5765 | 4485.8156 | 9.3606 | 27.1516 | 42.5923 | 2705.1768 | 75.6716 | 120.3741 | 0.33663 | 80.1091 | 49.4382 | 2634.3116 | 25.3126 | 48.6736 | 3102.4637 | 23.056 | 65.7175 | 230.672 | 341.6554 | 94.5864 | 77.2985 | 0
0.25164 | 3664.6695 | 4508.4689 | 9.2615 | 26.6509 | 42.4801 | 2705.1444 | 74.2771 | 120.4023 | 0.33767 | 80.1232 | 50.9664 | 2633.7863 | 24.9774 | 51.1287 | 3102.1167 | 22.8993 | 65.7221 | 230.5634 | 341.4617 | 94.6051 | 77.3076 | 0
0.2488 | 3628.0893 | 4526.416 | 9.3391 | 26.9547 | 42.1708 | 2705.251 | 74.9027 | 120.3967 | 0.33866 | 80.1168 | 49.8521 | 2633.5613 | 24.9793 | 49.8377 | 3101.9159 | 22.8817 | 65.749 | 229.7281 | 341.5539 | 94.6261 | 77.2926 | 0
0.24991 | 3666.8349 | 4501.7479 | 9.4038 | 26.8654 | 42.0194 | 2705.57 | 74.8861 | 120.3969 | 0.33648 | 80.1221 | 48.2396 | 2633.6214 | 25.2717 | 50.9837 | 3102.6452 | 22.7637 | 65.7393 | 230.6408 | 341.1485 | 94.6082 | 77.289 | 0
0.25033 | 3700.8116 | 4519.2741 | 9.3574 | 27.0008 | 42.45 | 2704.2487 | 74.979 | 120.3835 | 0.34045 | 80.1069 | 51.1009 | 2633.6746 | 25.3492 | 49.3279 | 3102.0369 | 23.1198 | 65.717 | 228.3909 | 341.4273 | 94.5911 | 77.2958 | 0
0.25088 | 3646.831 | 4555.523 | 9.3679 | 26.8943 | 42.5905 | 2704.5576 | 75.5971 | 120.4029 | 0.33412 | 80.1101 | 49.7363 | 2633.6024 | 24.9349 | 50.7096 | 3102.1217 | 22.981 | 65.7249 | 230.8078 | 341.4379 | 94.5903 | 77.3002 | 0
0.2513 | 3661.6107 | 4489.7415 | 9.3949 | 26.6952 | 42.4776 | 2704.8407 | 74.0704 | 120.3923 | 0.33556 | 80.096 | 51.2742 | 2633.3097 | 25.1679 | 50.5463 | 3102.1787 | 22.9972 | 65.7186 | 231.4357 | 341.1934 | 94.5819 | 77.2928 | 0
0.25082 | 3628.7749 | 4510.8955 | 9.3644 | 26.6682 | 42.5321 | 2705.2655 | 74.3925 | 120.3945 | 0.3388 | 80.1 | 50.1712 | 2633.4749 | 24.9159 | 50.3337 | 3102.4855 | 22.9648 | 65.7424 | 229.6584 | 341.1727 | 94.608 | 77.3023 | 0
0.25115 | 3707.8538 | 4490.6697 | 9.2937 | 26.8935 | 42.6136 | 2704.9728 | 74.9717 | 120.4133 | 0.33669 | 80.0831 | 50.712 | 2633.5998 | 25.2124 | 49.1455 | 3102.6682 | 22.8044 | 65.7335 | 231.275 | 341.0202 | 94.5912 | 77.3008 | 0
0.25111 | 3641.2839 | 4544.4672 | 9.3666 | 26.9673 | 42.3356 | 2704.6268 | 74.3797 | 120.3982 | 0.33539 | 80.0971 | 49.5093 | 2633.3597 | 25.1946 | 51.1334 | 3102.1512 | 22.9628 | 65.7276 | 230.6741 | 341.4459 | 94.5902 | 77.3086 | 0
0.2508 | 3681.4081 | 4470.4102 | 9.4083 | 26.7012 | 42.4306 | 2705.3655 | 75.6029 | 120.3894 | 0.33823 | 80.1097 | 50.0041 | 2633.9532 | 25.2906 | 51.0276 | 3102.7073 | 22.861 | 65.7437 | 232.1092 | 341.3257 | 94.6042 | 77.2994 | 0
0.24984 | 3681.4752 | 4486.3395 | 9.2603 | 27.2224 | 42.545 | 2704.7499 | 74.2912 | 120.393 | 0.33806 | 80.0992 | 49.9654 | 2633.7524 | 25.2822 | 49.6361 | 3102.608 | 23.0212 | 65.719 | 231.8737 | 341.6006 | 94.6085 | 77.305 | 0
0.2515 | 3662.6406 | 4514.8147 | 9.3556 | 27.0737 | 42.1839 | 2704.7146 | 74.5089 | 120.3858 | 0.34015 | 80.1198 | 50.9904 | 2634.1529 | 25.242 | 49.3451 | 3102.4731 | 22.94 | 65.724 | 229.2259 | 341.3778 | 94.5988 | 77.2807 | 0
0.25018 | 3696.9659 | 4524.1141 | 9.3936 | 26.7137 | 42.4965 | 2705.1177 | 74.9842 | 120.4005 | 0.33761 | 80.1065 | 51.0043 | 2633.4238 | 25.2212 | 50.619 | 3102.4206 | 22.985 | 65.7275 | 229.2637 | 341.4297 | 94.6068 | 77.2899 | 0
0.24997 | 3664.4188 | 4517.2347 | 9.3651 | 26.6164 | 42.3909 | 2704.7908 | 74.8596 | 120.4003 | 0.336 | 80.12 | 50.7607 | 2633.7573 | 25.0621 | 50.5003 | 3102.5173 | 22.9583 | 65.7215 | 229.7002 | 341.8945 | 94.6151 | 77.2994 | 0
0.25083 | 3621.8732 | 4498.8924 | 9.3274 | 26.9717 | 42.2091 | 2704.6887 | 74.9414 | 120.3946 | 0.33887 | 80.1219 | 48.3409 | 2633.9195 | 25.2104 | 50.1096 | 3102.0284 | 23.073 | 65.7364 | 231.7881 | 341.3761 | 94.6118 | 77.3142 | 0
0.25164 | 3668.1096 | 4508.5218 | 9.4289 | 26.9849 | 42.5719 | 2705.0398 | 75.45 | 120.4032 | 0.33506 | 80.0993 | 50.6548 | 2633.8996 | 25.2778 | 51.1456 | 3101.9671 | 22.8616 | 65.7358 | 231.695 | 341.4438 | 94.606 | 77.2926 | 0
0.24837 | 3646.8144 | 4521.2761 | 9.2848 | 26.777 | 42.3841 | 2704.8959 | 75.27 | 120.4019 | 0.3352 | 80.1205 | 49.94 | 2633.5603 | 25.2297 | 50.3852 | 3102.2457 | 22.8427 | 65.7317 | 230.2783 | 341.5328 | 94.5924 | 77.2913 | 0
0.24906 | 3641.5803 | 4525.0274 | 9.3015 | 26.8846 | 42.2994 | 2704.6823 | 75.2 | 120.3972 | 0.33687 | 80.1092 | 50.2625 | 2633.3879 | 25.3223 | 49.1833 | 3102.4244 | 22.8543 | 65.7292 | 230.2103 | 341.4437 | 94.6067 | 77.2901 | 0
0.25047 | 3696.9065 | 4509.3667 | 9.3017 | 27.16 | 42.0954 | 2705.4476 | 75.7025 | 120.4214 | 0.33567 | 80.0901 | 51.0164 | 2633.7419 | 25.1654 | 49.9731 | 3102.7621 | 23.0304 | 65.7217 | 230.8033 | 341.6428 | 94.6002 | 77.2971 | 0
0.25064 | 3629.1982 | 4454.6033 | 9.2497 | 27.071 | 42.4585 | 2704.8139 | 75.6544 | 120.3976 | 0.33625 | 80.1137 | 48.4239 | 2632.9054 | 24.9098 | 49.7657 | 3102.5661 | 22.9395 | 65.7361 | 228.584 | 341.162 | 94.6051 | 77.2838 | 0
0.24832 | 3665.7669 | 4474.7657 | 9.3262 | 26.6011 | 42.1493 | 2705.5269 | 74.5964 | 120.3946 | 0.33618 | 80.1111 | 50.0351 | 2633.2349 | 25.1849 | 50.6506 | 3102.1421 | 22.7911 | 65.7574 | 229.3694 | 341.499 | 94.5992 | 77.31 | 0
0.24953 | 3643.8303 | 4498.601 | 9.3532 | 26.9495 | 41.887 | 2705.1055 | 74.4833 | 120.3821 | 0.33528 | 80.1093 | 49.2286 | 2633.8104 | 25.286 | 51.2952 | 3102.6442 | 22.8041 | 65.7339 | 229.2911 | 341.3169 | 94.5913 | 77.2986 | 0
0.25021 | 3667.5126 | 4522.5748 | 9.2691 | 26.6309 | 42.1447 | 2704.3922 | 74.934 | 120.4056 | 0.33987 | 80.1062 | 51.7108 | 2634.1851 | 25.237 | 50.4451 | 3102.325 | 23.0336 | 65.7521 | 228.0207 | 341.1445 | 94.6059 | 77.2909 | 0
0.24996 | 3648.8439 | 4533.8719 | 9.3039 | 27.3757 | 42.4148 | 2705.0028 | 74.4815 | 120.4011 | 0.33644 | 80.1151 | 50.0165 | 2633.636 | 25.3527 | 49.4241 | 3101.7855 | 22.9687 | 65.7321 | 230.4944 | 341.4762 | 94.5983 | 77.2815 | 0
0.25031 | 3676.7608 | 4543.3955 | 9.3537 | 27.0298 | 42.363 | 2704.6765 | 75.3228 | 120.4108 | 0.34008 | 80.1106 | 50.0084 | 2634.9132 | 25.3016 | 50.634 | 3102.0253 | 22.9703 | 65.7318 | 229.0885 | 341.2721 | 94.5994 | 77.2732 | 0
0.24806 | 3666.1062 | 4508.7677 | 9.3063 | 26.6549 | 42.1446 | 2704.6263 | 75.069 | 120.3974 | 0.33584 | 80.1127 | 51.3774 | 2633.5905 | 25.293 | 52.0548 | 3101.5922 | 22.9479 | 65.7329 | 229.4941 | 340.8579 | 94.5911 | 77.3021 | 0
0.25031 | 3636.6289 | 4543.3294 | 9.4156 | 27.0283 | 42.2981 | 2704.8882 | 75.9953 | 120.3994 | 0.34079 | 80.1122 | 51.1427 | 2633.5149 | 25.14 | 48.7446 | 3102.1325 | 22.8776 | 65.7149 | 231.7419 | 341.6249 | 94.6111 | 77.3028 | 0
0.24986 | 3649.9843 | 4487.14 | 9.3773 | 27.1427 | 42.1715 | 2705.3718 | 75.2907 | 120.4061 | 0.33854 | 80.1259 | 51.1513 | 2633.457 | 25.4464 | 49.3396 | 3101.3411 | 23.0896 | 65.7209 | 230.7778 | 341.5301 | 94.5977 | 77.2927 | 0
0.24859 | 3656.7338 | 4489.9779 | 9.3532 | 26.9068 | 42.3363 | 2705.1103 | 75.3087 | 120.3927 | 0.33621 | 80.0912 | 50.5786 | 2633.2608 | 25.1697 | 49.5542 | 3102.4111 | 22.8304 | 65.7521 | 229.6873 | 341.5959 | 94.585 | 77.298 | 0
0.24969 | 3649.3454 | 4494.3402 | 9.3966 | 27.0446 | 41.9631 | 2705.4101 | 74.3165 | 120.4151 | 0.33809 | 80.1214 | 47.4279 | 2633.9938 | 24.9333 | 49.6809 | 3101.8842 | 23.0808 | 65.7133 | 229.9208 | 341.4106 | 94.6082 | 77.2879 | 0
0.25104 | 3671.1929 | 4532.4428 | 9.2772 | 26.7958 | 42.2865 | 2704.6011 | 74.7456 | 120.3949 | 0.33796 | 80.1104 | 49.0309 | 2633.8968 | 24.9643 | 51.0902 | 3102.4004 | 23.0476 | 65.7271 | 228.4186 | 341.2279 | 94.6178 | 77.2999 | 0
0.2506 | 3699.5567 | 4495.2201 | 9.356 | 27.0159 | 42.2997 | 2705.0867 | 75.9413 | 120.4147 | 0.33698 | 80.0982 | 50.5471 | 2633.6341 | 25.0307 | 50.7309 | 3102.6484 | 22.9821 | 65.7197 | 230.8358 | 341.4674 | 94.6155 | 77.2848 | 0
0.25063 | 3654.6233 | 4517.3255 | 9.2607 | 27.0758 | 42.64 | 2704.7938 | 74.4133 | 120.3925 | 0.3377 | 80.0951 | 49.4644 | 2634.0434 | 25.254 | 49.6299 | 3102.615 | 22.9717 | 65.7355 | 227.9673 | 341.814 | 94.5984 | 77.3017 | 0
0.2499 | 3678.4855 | 4460.131 | 9.4101 | 26.9622 | 42.5436 | 2705.1226 | 75.0851 | 120.3975 | 0.33814 | 80.1277 | 50.0987 | 2633.286 | 25.2966 | 51.3921 | 3102.2357 | 22.998 | 65.7423 | 230.8229 | 341.5185 | 94.5848 | 77.2931 | 0
0.24906 | 3658.1422 | 4494.7276 | 9.2896 | 26.7773 | 42.4707 | 2705.3966 | 74.5443 | 120.4045 | 0.3377 | 80.123 | 50.0941 | 2633.5964 | 25.0498 | 51.7007 | 3102.4442 | 22.7639 | 65.7259 | 233.2522 | 341.2972 | 94.5984 | 77.3095 | 0
0.25124 | 3648.4988 | 4518.9247 | 9.3759 | 26.8389 | 42.1102 | 2705.1132 | 75.2927 | 120.419 | 0.33639 | 80.0941 | 49.9227 | 2634.2327 | 25.0705 | 49.8168 | 3102.323 | 23.1315 | 65.7457 | 230.9198 | 341.2319 | 94.5839 | 77.3049 | 0
0.2495 | 3665.3668 | 4542.2507 | 9.3121 | 26.7806 | 42.165 | 2704.9928 | 75.4961 | 120.3924 | 0.33557 | 80.0945 | 48.3847 | 2634.0265 | 25.0193 | 51.0799 | 3101.9527 | 23.1893 | 65.7292 | 229.93 | 341.4703 | 94.5918 | 77.3115 | 0
0.25255 | 3676.464 | 4542.9526 | 9.3328 | 27.0515 | 41.937 | 2705.3293 | 74.7342 | 120.4068 | 0.3372 | 80.1138 | 50.1087 | 2633.6326 | 25.0979 | 49.4074 | 3102.2623 | 22.9546 | 65.7371 | 231.3018 | 341.5255 | 94.6031 | 77.2949 | 0
0.25183 | 3682.4143 | 4522.9963 | 9.3889 | 27.2164 | 42.5818 | 2704.6404 | 75.2509 | 120.4002 | 0.33783 | 80.0922 | 51.0511 | 2633.5794 | 24.9862 | 49.7948 | 3102.1797 | 22.8565 | 65.7387 | 230.3944 | 341.1764 | 94.585 | 77.2787 | 0
0.25086 | 3707.7481 | 4519.0663 | 9.3229 | 26.6555 | 42.1741 | 2705.2167 | 74.7043 | 120.3813 | 0.33627 | 80.1158 | 50.9967 | 2633.8187 | 25.0306 | 48.8161 | 3102.3806 | 22.643 | 65.7362 | 230.1316 | 341.3674 | 94.6052 | 77.3001 | 0
0.25024 | 3683.9018 | 4503.566 | 9.2933 | 27.065 | 42.3224 | 2704.8727 | 75.4163 | 120.3945 | 0.33784 | 80.1015 | 48.0582 | 2633.5758 | 25.0556 | 50.1229 | 3101.8397 | 23.1633 | 65.7403 | 231.227 | 341.5085 | 94.5972 | 77.3045 | 0
0.2507 | 3674.2183 | 4505.6174 | 9.3006 | 26.7563 | 42.3941 | 2704.5961 | 74.6231 | 120.4052 | 0.33652 | 80.1018 | 51.1765 | 2633.2993 | 25.0518 | 48.9453 | 3101.5798 | 22.8609 | 65.725 | 229.3092 | 341.1754 | 94.6154 | 77.3104 | 0
0.25002 | 3648.9466 | 4468.0614 | 9.4111 | 27.1569 | 42.3507 | 2704.798 | 75.7247 | 120.3843 | 0.33448 | 80.1001 | 49.6207 | 2633.6114 | 25.1135 | 50.5914 | 3102.4223 | 22.7757 | 65.7225 | 231.5967 | 341.2094 | 94.5998 | 77.2948 | 0
0.2509 | 3656.2419 | 4522.4574 | 9.2829 | 26.7095 | 42.4322 | 2705.463 | 75.0355 | 120.3938 | 0.33617 | 80.1156 | 50.488 | 2633.9576 | 25.2509 | 47.9474 | 3101.8369 | 22.9216 | 65.7282 | 231.0226 | 341.4175 | 94.5914 | 77.2878 | 0
0.24954 | 3615.1658 | 4494.084 | 9.4404 | 26.9726 | 42.003 | 2704.4993 | 74.5335 | 120.4111 | 0.33724 | 80.1183 | 49.2036 | 2633.9569 | 25.0776 | 50.9776 | 3101.8918 | 22.8039 | 65.7561 | 230.9599 | 341.4723 | 94.6069 | 77.2879 | 0
0.253 | 3630.6861 | 4506.938 | 9.3493 | 26.9204 | 42.806 | 2704.7884 | 76.1113 | 120.3948 | 0.339 | 80.0939 | 50.0209 | 2633.8518 | 25.1234 | 48.2247 | 3102.5037 | 22.9719 | 65.713 | 228.5467 | 341.6118 | 94.5937 | 77.2969 | 0
0.25108 | 3642.6767 | 4510.7353 | 9.392 | 27.0426 | 42.5582 | 2705.035 | 74.8251 | 120.3889 | 0.33565 | 80.0989 | 49.5216 | 2633.758 | 25.1465 | 49.309 | 3102.1877 | 23.0065 | 65.7445 | 227.9106 | 341.3399 | 94.605 | 77.2848 | 0
0.25164 | 3650.9179 | 4489.9106 | 9.3919 | 27.0445 | 42.6156 | 2705.3177 | 75.1455 | 120.3885 | 0.33899 | 80.1056 | 51.1152 | 2633.215 | 25.1962 | 49.4295 | 3102.7073 | 22.9575 | 65.719 | 232.6943 | 341.5261 | 94.5949 | 77.305 | 0
0.25004 | 3688.0963 | 4474.6171 | 9.3891 | 27.1473 | 42.1978 | 2705.1382 | 75.707 | 120.4143 | 0.33498 | 80.1072 | 51.5396 | 2633.4355 | 25.1752 | 50.8629 | 3102.6245 | 22.9412 | 65.7336 | 230.5303 | 341.5054 | 94.5831 | 77.2989 | 0
0.25013 | 3648.8047 | 4485.7268 | 9.3651 | 26.5874 | 42.0635 | 2704.7718 | 75.5581 | 120.4078 | 0.33566 | 80.1024 | 50.3607 | 2634.1555 | 24.9024 | 50.4643 | 3102.5497 | 22.9678 | 65.7184 | 228.1157 | 341.3785 | 94.6003 | 77.2916 | 0
0.24928 | 3676.542 | 4523.8307 | 9.4176 | 26.5172 | 42.5155 | 2705.4172 | 75.4115 | 120.3963 | 0.33579 | 80.1108 | 49.4725 | 2633.1849 | 25.0499 | 50.1666 | 3101.9916 | 22.8842 | 65.7219 | 228.7878 | 341.7117 | 94.5927 | 77.2961 | 0
0.24973 | 3686.7135 | 4514.2382 | 9.3858 | 26.7045 | 42.245 | 2705.1464 | 74.3939 | 120.3979 | 0.33576 | 80.0981 | 49.5972 | 2633.7566 | 25.2063 | 49.4812 | 3102.5077 | 22.776 | 65.7358 | 230.7985 | 341.037 | 94.6076 | 77.2989 | 0
0.25201 | 3663.6308 | 4471.9778 | 9.3255 | 26.8327 | 42.4277 | 2705.3551 | 74.7961 | 120.4064 | 0.33739 | 80.1302 | 50.7851 | 2633.5771 | 25.1882 | 50.9975 | 3102.1535 | 22.9105 | 65.7302 | 230.1896 | 341.5518 | 94.5779 | 77.2848 | 0
0.24835 | 3651.5117 | 4534.7964 | 9.3337 | 27.0012 | 42.6277 | 2704.6121 | 75.3229 | 120.4165 | 0.33794 | 80.0993 | 49.9146 | 2633.9763 | 25.1036 | 51.8828 | 3102.2333 | 22.9888 | 65.7384 | 230.5678 | 341.4194 | 94.5973 | 77.3016 | 0
0.25089 | 3655.4801 | 4490.1599 | 9.3238 | 27.0244 | 42.5833 | 2705.4101 | 74.3432 | 120.4086 | 0.3395 | 80.1281 | 49.1923 | 2634.0576 | 25.2888 | 50.3828 | 3102.3496 | 22.8938 | 65.752 | 231.0297 | 341.2685 | 94.6152 | 77.2758 | 0
0.24904 | 3668.5663 | 4512.2529 | 9.3506 | 26.933 | 42.5216 | 2705.3147 | 75.64 | 120.3939 | 0.3345 | 80.1251 | 49.6527 | 2633.8479 | 25.1211 | 50.3213 | 3102.3535 | 22.6321 | 65.7258 | 229.0365 | 341.2937 | 94.602 | 77.2968 | 0
0.25331 | 3662.7069 | 4578.9787 | 9.4355 | 26.6727 | 42.4236 | 2704.6154 | 74.6602 | 120.3994 | 0.33888 | 80.1197 | 49.6588 | 2634.1474 | 25.2065 | 49.6 | 3102.1944 | 22.9668 | 65.743 | 230.1895 | 341.355 | 94.5936 | 77.3026 | 0
0.25032 | 3669.7446 | 4504.9593 | 9.3411 | 27.0054 | 42.3394 | 2704.9749 | 74.7651 | 120.3929 | 0.33685 | 80.127 | 49.4014 | 2634.2796 | 25.067 | 51.699 | 3102.3702 | 23.0601 | 65.7301 | 231.5547 | 341.278 | 94.597 | 77.3042 | 0
0.25016 | 3646.4284 | 4502.5356 | 9.2966 | 26.8081 | 42.2826 | 2705.0793 | 74.9796 | 120.4079 | 0.33611 | 80.0928 | 50.3995 | 2633.7419 | 24.9528 | 50.1764 | 3101.9773 | 23.1756 | 65.7318 | 232.588 | 341.5541 | 94.6047 | 77.311 | 0
0.25103 | 3663.4137 | 4488.7671 | 9.3222 | 26.7739 | 42.5462 | 2704.3883 | 74.7431 | 120.3888 | 0.33473 | 80.0989 | 50.0004 | 2633.5547 | 25.0305 | 53.1684 | 3102.7604 | 22.896 | 65.7361 | 232.2601 | 341.6402 | 94.6001 | 77.2958 | 0
0.24941 | 3698.2619 | 4536.4322 | 9.3551 | 27.111 | 42.5466 | 2704.7849 | 73.6588 | 120.3856 | 0.33559 | 80.1078 | 48.8794 | 2634.012 | 25.32 | 48.8894 | 3102.0627 | 23.1353 | 65.7192 | 231.9315 | 341.6588 | 94.6024 | 77.3096 | 0
0.2515 | 3644.4408 | 4511.0279 | 9.3734 | 26.6438 | 42.3995 | 2705.0256 | 75.244 | 120.3893 | 0.34041 | 80.1075 | 49.5397 | 2633.9312 | 25.2573 | 50.1318 | 3102.276 | 22.9767 | 65.7408 | 230.1778 | 341.0982 | 94.6015 | 77.2865 | 0
0.25336 | 3680.3245 | 4477.7701 | 9.3718 | 26.912 | 41.9744 | 2705.0905 | 75.1801 | 120.3866 | 0.33874 | 80.0973 | 49.8131 | 2633.8033 | 25.0069 | 49.7662 | 3102.2903 | 23.0647 | 65.7186 | 230.2642 | 341.7121 | 94.6133 | 77.299 | 0
0.25116 | 3648.1932 | 4492.5933 | 9.2866 | 26.6708 | 41.8397 | 2705.1327 | 74.5626 | 120.3948 | 0.33428 | 80.1317 | 51.3591 | 2633.5425 | 25.2742 | 51.2414 | 3102.444 | 23.1328 | 65.7439 | 229.2207 | 341.4201 | 94.6141 | 77.2932 | 0
0.25017 | 3657.2334 | 4547.1508 | 9.3201 | 26.7914 | 42.3175 | 2704.7292 | 75.6511 | 120.3973 | 0.33553 | 80.1166 | 47.1656 | 2633.5365 | 25.1184 | 52.0842 | 3101.9743 | 22.7512 | 65.726 | 229.9173 | 341.607 | 94.5964 | 77.3029 | 0
0.24975 | 3678.5379 | 4491.8148 | 9.3163 | 26.9603 | 42.3291 | 2705.1301 | 74.619 | 120.378 | 0.33455 | 80.1031 | 50.0485 | 2634.1966 | 25.1394 | 50.3997 | 3102.1664 | 22.8788 | 65.7276 | 231.2888 | 341.4237 | 94.5831 | 77.3056 | 0
0.25235 | 3626.1058 | 4508.676 | 9.2856 | 26.7797 | 42.2296 | 2705.5092 | 75.8041 | 120.3967 | 0.33672 | 80.0935 | 50.1517 | 2633.4074 | 25.2908 | 48.3708 | 3102.0042 | 23.1612 | 65.7396 | 230.0598 | 341.2864 | 94.6032 | 77.277 | 0
0.2509 | 3671.8423 | 4484.544 | 9.3796 | 26.6677 | 42.2331 | 2704.3136 | 74.958 | 120.3941 | 0.33436 | 80.1057 | 51.4476 | 2633.8769 | 24.9422 | 49.7589 | 3102.22 | 23.0228 | 65.7465 | 229.3699 | 341.7771 | 94.5962 | 77.296 | 0
0.25106 | 3678.5589 | 4505.9471 | 9.3165 | 26.7575 | 42.3073 | 2705.1139 | 73.9965 | 120.3864 | 0.33822 | 80.0984 | 50.2363 | 2633.9866 | 24.9416 | 50.4033 | 3102.1446 | 23.1047 | 65.7205 | 228.9982 | 341.5434 | 94.5977 | 77.2998 | 0
0.25134 | 3694.9735 | 4518.1324 | 9.3559 | 26.7984 | 42.2791 | 2705.3539 | 74.7495 | 120.4109 | 0.33579 | 80.106 | 48.6463 | 2634.2415 | 25.1782 | 48.7215 | 3101.9569 | 22.9067 | 65.7277 | 230.5391 | 341.7983 | 94.5939 | 77.3089 | 0
0.25099 | 3640.7099 | 4534.0658 | 9.3737 | 27.2552 | 42.1492 | 2704.6012 | 75.7109 | 120.4105 | 0.33466 | 80.1239 | 51.1342 | 2633.5199 | 25.2695 | 49.2091 | 3102.2348 | 22.9154 | 65.712 | 227.6265 | 341.6208 | 94.6166 | 77.2921 | 0
0.24931 | 3675.2986 | 4469.4317 | 9.3872 | 27.0081 | 42.1973 | 2704.9967 | 74.2885 | 120.4088 | 0.33621 | 80.103 | 50.9845 | 2633.1236 | 25.1242 | 49.9398 | 3102.004 | 23.0511 | 65.7509 | 230.6592 | 341.0552 | 94.5987 | 77.2915 | 0
0.24992 | 3667.176 | 4549.6335 | 9.3303 | 27.0532 | 42.0368 | 2704.5046 | 74.5545 | 120.3954 | 0.33639 | 80.1153 | 49.8102 | 2633.3279 | 25.1295 | 49.0655 | 3102.1892 | 22.9558 | 65.74 | 231.726 | 341.6116 | 94.6087 | 77.2974 | 0
0.24933 | 3670.6848 | 4484.7933 | 9.328 | 27.2021 | 41.9803 | 2705.1626 | 74.9949 | 120.3905 | 0.34024 | 80.1083 | 50.052 | 2633.8315 | 25.0884 | 47.3161 | 3101.8633 | 22.8554 | 65.7383 | 231.6304 | 341.1657 | 94.606 | 77.2835 | 0
0.25194 | 3629.0743 | 4492.7519 | 9.3721 | 27.182 | 41.884 | 2705.1321 | 74.7599 | 120.3902 | 0.33719 | 80.1205 | 51.4791 | 2633.6064 | 25.0328 | 48.4998 | 3102.2975 | 23.0423 | 65.7329 | 227.8158 | 341.4589 | 94.5857 | 77.3016 | 0
0.25024 | 3689.4995 | 4496.0689 | 9.3954 | 26.7359 | 42.3032 | 2704.8475 | 75.4136 | 120.4112 | 0.33763 | 80.1059 | 50.6887 | 2633.7482 | 25.0352 | 51.0027 | 3102.0116 | 22.5528 | 65.7445 | 229.8903 | 341.5979 | 94.5836 | 77.2869 | 0
0.25063 | 3672.022 | 4529.0226 | 9.2973 | 27.1222 | 42.4971 | 2705.0669 | 74.1844 | 120.3963 | 0.33636 | 80.1096 | 50.6059 | 2633.726 | 25.1469 | 50.2894 | 3102.0239 | 23.0198 | 65.7216 | 232.6022 | 341.5555 | 94.5915 | 77.303 | 0
0.24878 | 3654.6096 | 4484.61 | 9.2687 | 27.015 | 42.2137 | 2705.2219 | 73.7145 | 120.3988 | 0.33554 | 80.0923 | 49.9843 | 2633.6321 | 25.085 | 48.4021 | 3102.7011 | 23.0951 | 65.7266 | 229.0642 | 341.6697 | 94.6118 | 77.2865 | 0
0.25187 | 3658.1364 | 4477.547 | 9.4167 | 26.804 | 42.845 | 2705.0674 | 74.8105 | 120.3978 | 0.33873 | 80.0855 | 50.9054 | 2633.7325 | 25.1705 | 49.4616 | 3102.4081 | 22.9921 | 65.7296 | 230.8792 | 341.3445 | 94.6027 | 77.2925 | 0
0.24917 | 3655.3825 | 4547.2682 | 9.39 | 26.6948 | 42.2819 | 2704.2317 | 74.6926 | 120.3834 | 0.33986 | 80.1065 | 49.2788 | 2633.7164 | 25.1399 | 49.1665 | 3102.4585 | 22.9331 | 65.7243 | 229.6148 | 341.1491 | 94.5932 | 77.2994 | 0
0.25105 | 3670.0345 | 4492.9268 | 9.4036 | 27.0082 | 42.3691 | 2704.7666 | 75.2455 | 120.4113 | 0.33935 | 80.1034 | 49.3424 | 2634.0466 | 25.3336 | 51.2938 | 3102.1643 | 23.0918 | 65.7326 | 229.5783 | 341.3188 | 94.6183 | 77.2836 | 0
0.24876 | 3659.6853 | 4478.3949 | 9.3638 | 27.0808 | 42.2904 | 2704.9974 | 75.2678 | 120.398 | 0.3382 | 80.1101 | 49.162 | 2633.7092 | 25.1328 | 51.1983 | 3101.9859 | 22.846 | 65.7297 | 231.1421 | 341.4541 | 94.6033 | 77.3152 | 0
0.25104 | 3668.8337 | 4515.2635 | 9.3936 | 26.965 | 42.4532 | 2704.4728 | 75.222 | 120.3758 | 0.3388 | 80.1211 | 50.1317 | 2633.6639 | 25.1474 | 51.3133 | 3101.5821 | 22.905 | 65.7491 | 230.1684 | 341.4213 | 94.5897 | 77.3222 | 0
0.25116 | 3657.8851 | 4517.8419 | 9.3071 | 27.1285 | 42.4942 | 2705.0148 | 75.485 | 120.3877 | 0.33731 | 80.127 | 48.4737 | 2633.9937 | 25.1532 | 50.6499 | 3102.0602 | 22.8371 | 65.7276 | 230.084 | 341.4525 | 94.6097 | 77.2861 | 0
0.24904 | 3638.1511 | 4556.1586 | 9.385 | 26.555 | 42.4337 | 2704.8691 | 74.5974 | 120.4027 | 0.33808 | 80.1089 | 49.7383 | 2633.4552 | 25.1545 | 50.2975 | 3102.5259 | 22.9669 | 65.7201 | 230.9559 | 341.0451 | 94.6012 | 77.2966 | 0
0.25072 | 3662.8493 | 4514.9606 | 9.3993 | 27.0434 | 42.5711 | 2704.8547 | 75.014 | 120.4003 | 0.33755 | 80.0938 | 49.3038 | 2633.8282 | 25.1966 | 48.9235 | 3102.6334 | 22.9382 | 65.735 | 228.9157 | 341.2624 | 94.5928 | 77.3067 | 0
0.24732 | 3674.1038 | 4478.7138 | 9.3886 | 26.7086 | 42.3295 | 2704.9139 | 75.3539 | 120.4061 | 0.33522 | 80.1196 | 49.8768 | 2633.7661 | 25.1785 | 49.2737 | 3102.1352 | 23.0362 | 65.7288 | 230.5348 | 341.2332 | 94.5891 | 77.3177 | 0
0.25046 | 3673.9449 | 4522.6027 | 9.3825 | 27.0809 | 42.6711 | 2705.1626 | 74.65 | 120.3862 | 0.3363 | 80.1096 | 48.9921 | 2634.0458 | 24.9149 | 51.6716 | 3102.5324 | 22.98 | 65.7115 | 230.3997 | 341.6518 | 94.6153 | 77.2842 | 0
0.24966 | 3679.3091 | 4481.5306 | 9.3775 | 26.8063 | 42.2119 | 2705.7402 | 75.5992 | 120.4025 | 0.33888 | 80.1083 | 49.5123 | 2634.4175 | 25.1994 | 49.5192 | 3102.4244 | 23.0154 | 65.7313 | 232.3866 | 341.2784 | 94.5924 | 77.289 | 0
0.24893 | 3677.0392 | 4489.1196 | 9.3112 | 26.9465 | 42.5769 | 2704.8594 | 74.3127 | 120.408 | 0.3348 | 80.1158 | 51.1284 | 2634.0548 | 25.1163 | 51.7964 | 3102.1591 | 22.9369 | 65.7094 | 230.6864 | 341.4387 | 94.6024 | 77.3183 | 0
0.24936 | 3668.8842 | 4504.7105 | 9.3376 | 26.6786 | 42.4148 | 2705.2564 | 75.0655 | 120.401 | 0.34112 | 80.093 | 50.8595 | 2633.5049 | 25.1035 | 51.5614 | 3102.183 | 23.0657 | 65.7358 | 232.2301 | 340.9238 | 94.5928 | 77.2963 | 0
0.25095 | 3662.4993 | 4478.3629 | 9.3523 | 26.9956 | 42.1235 | 2704.4407 | 75.047 | 120.401 | 0.33637 | 80.0965 | 49.5527 | 2633.6383 | 25.14 | 49.4504 | 3102.5907 | 22.812 | 65.7333 | 229.6634 | 341.4909 | 94.5921 | 77.291 | 0
0.25078 | 3626.4462 | 4515.8552 | 9.2671 | 27.0059 | 42.4846 | 2704.4455 | 74.1104 | 120.4131 | 0.33786 | 80.0938 | 50.3833 | 2633.6991 | 25.3082 | 48.1776 | 3102.0754 | 22.9173 | 65.7333 | 229.5219 | 341.1623 | 94.5943 | 77.2881 | 0
0.24845 | 3661.1925 | 4515.6843 | 9.3353 | 27.0337 | 42.4586 | 2705.0772 | 76.023 | 120.4131 | 0.33628 | 80.1182 | 47.3547 | 2633.8546 | 25.1066 | 49.0358 | 3102.5788 | 22.9822 | 65.7304 | 228.6559 | 341.5264 | 94.5744 | 77.307 | 0
0.25142 | 3666.1123 | 4488.0661 | 9.4267 | 26.7188 | 42.4401 | 2704.9658 | 75.2162 | 120.4227 | 0.33902 | 80.1236 | 49.7985 | 2634.1457 | 25.1373 | 49.3953 | 3101.9411 | 22.9038 | 65.7173 | 229.7558 | 341.437 | 94.6032 | 77.2852 | 0
0.25047 | 3690.4859 | 4521.9352 | 9.3023 | 26.9164 | 42.2623 | 2705.3146 | 76.0355 | 120.4245 | 0.33702 | 80.1099 | 49.8743 | 2634.6368 | 25.0431 | 51.205 | 3102.4507 | 23.0482 | 65.7202 | 229.2766 | 341.1133 | 94.5823 | 77.2836 | 0
0.25026 | 3690.4997 | 4509.9449 | 9.2896 | 27.1976 | 42.1427 | 2705.2505 | 74.9904 | 120.4065 | 0.33625 | 80.1376 | 50.0699 | 2633.7656 | 24.9457 | 51.4916 | 3101.9945 | 22.9279 | 65.7435 | 230.6633 | 341.6406 | 94.5888 | 77.3011 | 0
0.24955 | 3646.2467 | 4533.4673 | 9.2076 | 26.949 | 42.5773 | 2705.2737 | 75.0045 | 120.4079 | 0.33641 | 80.1131 | 49.7013 | 2633.5932 | 25.0076 | 51.8603 | 3102.6081 | 22.7543 | 65.7349 | 229.9757 | 341.4695 | 94.6009 | 77.3002 | 0
0.25018 | 3678.7257 | 4521.5931 | 9.2917 | 26.8729 | 42.1362 | 2705.0078 | 75.1654 | 120.4034 | 0.33693 | 80.0936 | 51.4125 | 2633.3544 | 25.2447 | 49.9941 | 3101.9252 | 22.9206 | 65.7404 | 230.2635 | 341.3164 | 94.6025 | 77.2916 | 0
0.2505 | 3680.842 | 4482.132 | 9.3684 | 27.0871 | 42.3985 | 2704.55 | 75.9748 | 120.3987 | 0.33779 | 80.1019 | 50.6756 | 2633.807 | 25.0893 | 49.1541 | 3102.3281 | 23.0238 | 65.7392 | 230.641 | 341.263 | 94.6081 | 77.2891 | 0
0.25076 | 3668.4073 | 4512.6123 | 9.331 | 26.8251 | 42.1771 | 2704.9209 | 74.5986 | 120.385 | 0.33867 | 80.1118 | 50.291 | 2633.4827 | 25.2018 | 49.6799 | 3102.3975 | 23.0722 | 65.7089 | 230.3126 | 341.6571 | 94.5782 | 77.2951 | 0
0.24888 | 3681.1392 | 4503.281 | 9.3141 | 26.736 | 42.4538 | 2704.6145 | 74.1165 | 120.4046 | 0.33472 | 80.1128 | 49.887 | 2633.6364 | 25.2839 | 50.4888 | 3101.8625 | 22.8534 | 65.7402 | 229.1475 | 341.4117 | 94.6041 | 77.305 | 0
0.25189 | 3665.6618 | 4544.104 | 9.4185 | 26.7846 | 41.8642 | 2704.8481 | 74.7724 | 120.4053 | 0.33779 | 80.1051 | 52.4203 | 2633.8963 | 25.0157 | 51.5765 | 3102.3508 | 23.0263 | 65.7324 | 229.4047 | 341.3058 | 94.6027 | 77.2826 | 0
0.2525 | 3682.5053 | 4539.7658 | 9.4367 | 26.5513 | 42.4731 | 2704.9126 | 75.2243 | 120.4059 | 0.33819 | 80.0948 | 50.6754 | 2634.2145 | 25.1182 | 50.5167 | 3102.4384 | 23.1088 | 65.7477 | 228.258 | 341.8836 | 94.6017 | 77.2949 | 0
0.25134 | 3645.1063 | 4484.6698 | 9.2273 | 26.9321 | 42.3189 | 2704.7224 | 76.2942 | 120.3808 | 0.33954 | 80.1087 | 48.7652 | 2633.216 | 25.1663 | 49.9612 | 3101.6998 | 23.0305 | 65.7368 | 228.7211 | 341.3554 | 94.5948 | 77.2874 | 0
0.25031 | 3652.8076 | 4495.938 | 9.2906 | 27.2385 | 42.4491 | 2704.9652 | 74.7183 | 120.3953 | 0.33922 | 80.1094 | 49.6306 | 2634.0496 | 25.2755 | 51.14 | 3102.0577 | 23.0745 | 65.7236 | 231.0227 | 341.2967 | 94.6062 | 77.3086 | 0
0.25081 | 3657.8582 | 4494.4113 | 9.2432 | 26.8978 | 42.405 | 2705.1521 | 75.3966 | 120.4005 | 0.3377 | 80.1104 | 50.5407 | 2633.7373 | 25.2899 | 48.3613 | 3102.2337 | 23.016 | 65.7504 | 229.731 | 341.5489 | 94.5961 | 77.2954 | 0
0.25073 | 3636.4133 | 4501.6492 | 9.393 | 26.9529 | 42.2169 | 2705.2679 | 75.1433 | 120.4082 | 0.33944 | 80.1107 | 48.5925 | 2634.4249 | 24.9699 | 50.5112 | 3102.3974 | 22.6386 | 65.7227 | 229.2792 | 341.3189 | 94.6054 | 77.2981 | 0
0.25107 | 3669.5344 | 4518.93 | 9.4144 | 27.1624 | 42.7189 | 2705.0205 | 75.4368 | 120.406 | 0.33498 | 80.1004 | 52.2114 | 2633.6311 | 25.179 | 50.5542 | 3102.5171 | 23.0578 | 65.7043 | 229.5906 | 341.4793 | 94.5906 | 77.315 | 0
0.2505 | 3664.1894 | 4494.2508 | 9.3232 | 26.7002 | 42.5041 | 2704.5915 | 74.6694 | 120.3923 | 0.33583 | 80.1152 | 49.6508 | 2633.6985 | 25.1971 | 51.0327 | 3102.8094 | 22.983 | 65.7121 | 230.1029 | 341.6683 | 94.5994 | 77.3181 | 0
0.25081 | 3686.2523 | 4531.3274 | 9.4016 | 26.8562 | 42.4395 | 2705.0857 | 74.3974 | 120.4013 | 0.3396 | 80.1216 | 50.4923 | 2633.243 | 25.0323 | 50.5673 | 3102.0894 | 22.9148 | 65.7417 | 230.3439 | 341.3896 | 94.6049 | 77.2772 | 0
0.25025 | 3681.5033 | 4526.5945 | 9.2733 | 26.3357 | 42.4109 | 2705.0816 | 74.5913 | 120.3879 | 0.33597 | 80.1119 | 51.1455 | 2634.2038 | 25.359 | 49.3567 | 3102.4206 | 22.9032 | 65.7315 | 229.3563 | 341.5127 | 94.5912 | 77.2958 | 0
0.25021 | 3646.629 | 4488.2053 | 9.3282 | 26.9597 | 42.0581 | 2704.3809 | 75.3857 | 120.3828 | 0.33472 | 80.1092 | 48.3483 | 2633.2936 | 25.0798 | 50.6778 | 3102.065 | 22.8345 | 65.7286 | 229.7224 | 341.5727 | 94.598 | 77.2953 | 0
0.25332 | 3656.2221 | 4503.0318 | 9.2977 | 26.9649 | 42.3498 | 2705.0589 | 75.3291 | 120.4077 | 0.33768 | 80.1023 | 49.6664 | 2633.8488 | 25.2637 | 50.3856 | 3102.2331 | 23.1788 | 65.7131 | 230.0897 | 341.8702 | 94.5759 | 77.3008 | 0
0.25095 | 3673.7817 | 4527.665 | 9.3798 | 27.1034 | 42.1186 | 2705.0143 | 75.1341 | 120.3997 | 0.33621 | 80.1209 | 49.994 | 2634.2788 | 24.9578 | 49.4131 | 3102.4335 | 23.093 | 65.7334 | 229.1951 | 341.3715 | 94.6113 | 77.3053 | 0
0.25133 | 3686.713 | 4487.4143 | 9.3635 | 26.9432 | 41.946 | 2705.0192 | 75.4276 | 120.3971 | 0.3375 | 80.1205 | 51.0533 | 2633.6168 | 25.2505 | 51.2717 | 3102.7237 | 22.8928 | 65.7213 | 231.0407 | 341.6087 | 94.6113 | 77.2952 | 0
0.25021 | 3661.3276 | 4507.3082 | 9.3046 | 26.9678 | 42.1674 | 2704.6692 | 76.0002 | 120.3935 | 0.33658 | 80.0971 | 49.8945 | 2633.7692 | 25.2086 | 48.5506 | 3101.7593 | 23.1905 | 65.727 | 230.5183 | 341.3792 | 94.6089 | 77.3054 | 0
0.24942 | 3677.8432 | 4483.0936 | 9.4001 | 26.8763 | 42.7671 | 2704.9332 | 74.5568 | 120.3937 | 0.3392 | 80.1029 | 49.3961 | 2633.966 | 25.19 | 49.4174 | 3102.3444 | 22.7672 | 65.7235 | 232.3846 | 341.8462 | 94.6078 | 77.2838 | 0
0.24909 | 3669.3838 | 4488.2364 | 9.3635 | 27.0833 | 42.0134 | 2704.7037 | 75.4662 | 120.3981 | 0.34065 | 80.1305 | 49.7646 | 2633.6106 | 25.1561 | 50.1176 | 3102.2817 | 22.7707 | 65.7327 | 229.986 | 341.4385 | 94.6074 | 77.2967 | 0
0.25183 | 3628.9798 | 4476.9212 | 9.2996 | 27.2194 | 42.4433 | 2704.8465 | 75.0115 | 120.418 | 0.33846 | 80.0986 | 49.0346 | 2633.9297 | 25.3591 | 50.475 | 3101.7222 | 22.9776 | 65.7293 | 229.984 | 341.1506 | 94.6081 | 77.2836 | 0
0.25136 | 3636.5676 | 4515.0512 | 9.2797 | 26.8305 | 42.1478 | 2704.451 | 75.1397 | 120.4102 | 0.33497 | 80.1265 | 50.569 | 2633.9235 | 25.0301 | 50.3914 | 3102.1154 | 23.1161 | 65.7165 | 229.9297 | 341.4425 | 94.5958 | 77.3025 | 0
0.24988 | 3651.9901 | 4527.2486 | 9.2664 | 26.8781 | 42.647 | 2704.8799 | 74.7118 | 120.4025 | 0.33819 | 80.1092 | 50.5586 | 2634.1159 | 24.941 | 51.3469 | 3102.4591 | 22.9233 | 65.7208 | 232.6392 | 341.7399 | 94.5974 | 77.3044 | 0
0.2503 | 3667.9962 | 4527.8542 | 9.3888 | 26.8397 | 42.2746 | 2705.1194 | 75.253 | 120.3886 | 0.33883 | 80.1027 | 49.5226 | 2634.3038 | 25.2171 | 49.8995 | 3102.4497 | 23.008 | 65.7368 | 228.3683 | 341.5342 | 94.6055 | 77.3187 | 0
0.24961 | 3629.2412 | 4499.9276 | 9.3175 | 26.6079 | 42.1635 | 2705.2291 | 74.7025 | 120.3928 | 0.34005 | 80.1086 | 50.8081 | 2633.4079 | 25.1499 | 51.1854 | 3102.0319 | 23.0676 | 65.7226 | 228.7378 | 341.6822 | 94.5835 | 77.3181 | 0
0.25029 | 3657.2867 | 4472.2469 | 9.2893 | 26.9914 | 42.7802 | 2705.292 | 75.1636 | 120.415 | 0.33623 | 80.1094 | 49.0903 | 2633.8221 | 25.2593 | 49.4191 | 3102.149 | 22.7514 | 65.7345 | 230.5083 | 341.5065 | 94.5907 | 77.2937 | 0
0.25014 | 3663.6004 | 4486.3095 | 9.3824 | 27.2143 | 42.5603 | 2704.9647 | 75.1536 | 120.3864 | 0.33759 | 80.1034 | 50.8728 | 2633.7639 | 25.1064 | 49.3929 | 3102.1927 | 22.8674 | 65.7319 | 228.8051 | 341.4953 | 94.5968 | 77.2896 | 0
0.25123 | 3664.5564 | 4497.3309 | 9.2417 | 26.8162 | 42.2134 | 2704.8271 | 74.8539 | 120.4034 | 0.33709 | 80.1095 | 48.987 | 2633.4242 | 25.2306 | 47.9775 | 3102.2529 | 22.7951 | 65.7429 | 229.1935 | 341.0024 | 94.5977 | 77.2985 | 0
0.25092 | 3664.4348 | 4495.2459 | 9.4031 | 26.7526 | 42.5176 | 2705.0325 | 75.36 | 120.3936 | 0.33501 | 80.1025 | 50.0926 | 2633.6172 | 25.2125 | 49.6217 | 3102.0683 | 23.0732 | 65.7284 | 229.8537 | 341.1472 | 94.5999 | 77.296 | 0
0.25209 | 3628.4223 | 4515.7078 | 9.3193 | 26.6944 | 42.1155 | 2704.8578 | 74.9313 | 120.4003 | 0.33647 | 80.1181 | 52.1774 | 2633.8307 | 24.9859 | 49.8522 | 3102.3758 | 22.9266 | 65.748 | 231.3555 | 341.5149 | 94.6058 | 77.2963 | 0
0.25048 | 3671.6116 | 4497.0885 | 9.3341 | 26.7284 | 42.6581 | 2704.9532 | 74.7415 | 120.4174 | 0.33692 | 80.0976 | 52.0573 | 2633.8758 | 25.1511 | 51.7741 | 3102.0608 | 22.9694 | 65.7542 | 231.4838 | 341.256 | 94.5882 | 77.3068 | 0
0.25095 | 3654.0018 | 4511.479 | 9.3079 | 26.8566 | 42.4005 | 2704.7924 | 75.1283 | 120.4147 | 0.33834 | 80.0931 | 48.8764 | 2633.7373 | 25.4115 | 49.5704 | 3101.9071 | 23.0772 | 65.7282 | 229.2632 | 341.3869 | 94.6063 | 77.3132 | 0
0.24885 | 3621.498 | 4533.6888 | 9.2924 | 27.0971 | 42.1867 | 2704.9224 | 75.3432 | 120.4028 | 0.33816 | 80.1226 | 49.6068 | 2633.1231 | 25.2618 | 50.0025 | 3102.3471 | 22.9043 | 65.734 | 230.1332 | 341.2895 | 94.5995 | 77.2843 | 0
0.24861 | 3688.9119 | 4518.2462 | 9.3558 | 26.9832 | 42.4047 | 2704.714 | 74.3022 | 120.3681 | 0.33691 | 80.1048 | 50.5488 | 2633.7148 | 25.1749 | 49.9096 | 3102.1113 | 22.9768 | 65.7243 | 229.273 | 341.2114 | 94.5933 | 77.2875 | 0
0.24996 | 3670.9612 | 4454.3984 | 9.4575 | 26.8642 | 42.2512 | 2704.911 | 74.3349 | 120.4077 | 0.33399 | 80.0941 | 49.8309 | 2633.3172 | 25.165 | 50.7092 | 3101.9791 | 23.1397 | 65.7349 | 229.4269 | 341.5657 | 94.5839 | 77.3031 | 0
0.25093 | 3649.2699 | 4509.111 | 9.3736 | 26.6047 | 42.1469 | 2704.4809 | 75.4354 | 120.4046 | 0.337 | 80.1359 | 48.9096 | 2633.5088 | 25.0997 | 50.897 | 3102.5279 | 22.9593 | 65.7398 | 229.9789 | 341.4314 | 94.5933 | 77.2901 | 0
0.24844 | 3657.3683 | 4488.0687 | 9.3713 | 26.4852 | 42.3716 | 2705.2645 | 73.5116 | 120.3924 | 0.33881 | 80.1011 | 50.0695 | 2633.4913 | 25.0127 | 49.5466 | 3102.1838 | 22.9312 | 65.7565 | 232.1278 | 341.8527 | 94.6043 | 77.3103 | 0
0.25091 | 3689.693 | 4506.6749 | 9.4846 | 26.9015 | 42.7486 | 2704.6262 | 74.6355 | 120.4007 | 0.33708 | 80.0816 | 49.9235 | 2633.5401 | 25.166 | 50.81 | 3102.1713 | 23.0422 | 65.7305 | 231.4123 | 341.1398 | 94.5954 | 77.2843 | 0
0.25243 | 3638.5866 | 4517.0515 | 9.3884 | 26.6655 | 42.3306 | 2705.2037 | 75.2932 | 120.3997 | 0.33853 | 80.1051 | 50.9124 | 2634.2537 | 24.9879 | 49.4171 | 3102.4632 | 22.5983 | 65.721 | 230.936 | 341.5683 | 94.5959 | 77.2957 | 0
0.24782 | 3645.2983 | 4517.0394 | 9.3245 | 27.1042 | 42.2337 | 2704.8582 | 74.6348 | 120.4154 | 0.33601 | 80.0898 | 50.8053 | 2633.7043 | 25.1349 | 50.1759 | 3102.2309 | 22.9268 | 65.7249 | 231.5922 | 341.4796 | 94.6011 | 77.2962 | 0
0.24876 | 3676.9833 | 4517.1981 | 9.3258 | 26.3606 | 41.9632 | 2704.9243 | 75.2246 | 120.4047 | 0.3365 | 80.1101 | 50.1994 | 2633.8874 | 25.3049 | 49.4729 | 3102.0941 | 22.9491 | 65.733 | 231.4892 | 341.3806 | 94.5866 | 77.2912 | 0
0.24965 | 3661.7031 | 4507.8061 | 9.3416 | 26.8932 | 42.4584 | 2705.2601 | 74.7908 | 120.4102 | 0.3365 | 80.1008 | 49.02 | 2633.6722 | 25.0491 | 49.7722 | 3101.8712 | 22.918 | 65.7439 | 232.275 | 341.6438 | 94.5943 | 77.2941 | 0
0.25097 | 3659.4255 | 4469.8603 | 9.3629 | 26.976 | 42.2072 | 2704.997 | 74.4757 | 120.4053 | 0.33477 | 80.1027 | 50.0205 | 2633.4509 | 25.3345 | 51.1164 | 3102.5287 | 22.7504 | 65.7498 | 229.3626 | 341.6075 | 94.5966 | 77.2917 | 0
0.25029 | 3655.0245 | 4474.0766 | 9.3467 | 26.7989 | 42.3916 | 2704.79 | 75.0858 | 120.3892 | 0.33657 | 80.0972 | 50.2824 | 2633.4894 | 25.1071 | 51.626 | 3102.1317 | 23.1196 | 65.7409 | 230.9047 | 341.4754 | 94.6117 | 77.289 | 0
0.25128 | 3657.2804 | 4493.8896 | 9.3417 | 26.3672 | 42.3726 | 2704.5675 | 75.3415 | 120.4018 | 0.33583 | 80.1318 | 48.7154 | 2633.7771 | 25.1035 | 48.9999 | 3102.2937 | 22.983 | 65.7208 | 228.4689 | 341.6169 | 94.5886 | 77.3042 | 0
0.25231 | 3671.8797 | 4526.4525 | 9.313 | 26.8018 | 42.5248 | 2705.1812 | 74.1274 | 120.3989 | 0.33469 | 80.1045 | 50.5573 | 2633.8767 | 25.164 | 52.0149 | 3102.0268 | 22.7442 | 65.7216 | 230.9627 | 341.2672 | 94.6022 | 77.2941 | 0
0.24943 | 3674.4152 | 4515.6374 | 9.3168 | 26.6395 | 42.452 | 2705.2564 | 75.2419 | 120.3869 | 0.33921 | 80.0891 | 49.8739 | 2633.3744 | 25.1699 | 50.0259 | 3102.3912 | 23.0462 | 65.7384 | 229.5583 | 341.427 | 94.608 | 77.2984 | 0
0.2526 | 3673.3859 | 4517.0353 | 9.3761 | 26.7325 | 42.5617 | 2705.2419 | 75.1478 | 120.3983 | 0.33482 | 80.1202 | 52.0595 | 2633.2298 | 25.231 | 49.466 | 3102.1459 | 22.8731 | 65.7247 | 230.4679 | 341.5624 | 94.5974 | 77.3054 | 0
0.25145 | 3665.1971 | 4510.9555 | 9.4051 | 26.7486 | 42.0705 | 2704.8596 | 74.7217 | 120.4059 | 0.33975 | 80.0984 | 50.336 | 2633.5259 | 25.1232 | 48.3466 | 3102.3982 | 22.9432 | 65.7372 | 231.3684 | 341.3055 | 94.6025 | 77.3064 | 0
0.25073 | 3661.1603 | 4523.4265 | 9.3344 | 26.8713 | 42.0488 | 2704.7552 | 75.0045 | 120.3989 | 0.33967 | 80.1249 | 51.2539 | 2634.5193 | 25.1006 | 47.7569 | 3102.5536 | 22.8912 | 65.7409 | 230.0268 | 341.3538 | 94.6012 | 77.3013 | 0
0.25048 | 3714.4933 | 4527.1953 | 9.3361 | 27.0998 | 42.1659 | 2704.8477 | 75.951 | 120.4166 | 0.3378 | 80.1165 | 51.1915 | 2633.7899 | 25.0838 | 49.3643 | 3101.9665 | 22.9358 | 65.7242 | 231.7746 | 341.5705 | 94.5724 | 77.2929 | 0
0.2502 | 3677.3201 | 4540.7278 | 9.3486 | 26.7487 | 42.2649 | 2705.3795 | 75.6801 | 120.4047 | 0.33536 | 80.1211 | 50.8554 | 2633.891 | 24.9716 | 48.9147 | 3102.4893 | 22.9023 | 65.7336 | 230.5333 | 341.2844 | 94.6003 | 77.2927 | 0
0.24954 | 3677.6709 | 4551.2084 | 9.3018 | 27.1486 | 42.2581 | 2704.9664 | 74.7246 | 120.3893 | 0.33585 | 80.1022 | 50.7802 | 2633.7995 | 25.2037 | 51.7315 | 3101.7231 | 22.8547 | 65.7391 | 228.9394 | 341.59 | 94.6104 | 77.2951 | 0
0.24879 | 3642.4824 | 4503.5407 | 9.392 | 26.9453 | 42.2314 | 2705.2478 | 75.2818 | 120.3823 | 0.33906 | 80.1042 | 50.8287 | 2634.1656 | 25.3238 | 51.2168 | 3102.4674 | 23.0389 | 65.7388 | 229.719 | 341.4472 | 94.5936 | 77.293 | 0
0.24957 | 3648.5972 | 4487.3465 | 9.3067 | 27.2005 | 42.3398 | 2705.6364 | 74.9625 | 120.4067 | 0.33513 | 80.1071 | 50.6919 | 2633.863 | 25.0411 | 50.3505 | 3102.07 | 23.1344 | 65.7341 | 231.6631 | 341.5819 | 94.6119 | 77.3125 | 0
0.25178 | 3697.7645 | 4483.9667 | 9.3502 | 26.2914 | 42.4921 | 2704.6685 | 75.0421 | 120.4008 | 0.33603 | 80.1119 | 51.3888 | 2633.4387 | 25.1685 | 52.1907 | 3102.4773 | 22.7723 | 65.7348 | 231.3527 | 341.3852 | 94.5827 | 77.2981 | 0
0.24941 | 3671.6394 | 4487.4609 | 9.3679 | 27.0109 | 42.6661 | 2705.2535 | 74.7096 | 120.394 | 0.33558 | 80.1052 | 48.7666 | 2633.7635 | 25.3101 | 50.3736 | 3101.6841 | 23.0879 | 65.7339 | 229.4834 | 341.6142 | 94.6046 | 77.3074 | 0
0.24915 | 3628.7835 | 4559.6074 | 9.3216 | 27.2676 | 42.3835 | 2704.9246 | 74.8184 | 120.4115 | 0.33579 | 80.1045 | 50.0005 | 2633.4812 | 25.1733 | 47.6136 | 3101.9836 | 23.2126 | 65.7326 | 227.9908 | 341.2913 | 94.5816 | 77.2763 | 0
0.24938 | 3651.6646 | 4554.9034 | 9.4147 | 26.9854 | 42.4947 | 2704.9882 | 75.6358 | 120.3992 | 0.33755 | 80.0931 | 49.094 | 2633.3593 | 25.0065 | 49.2031 | 3102.6175 | 22.9771 | 65.7356 | 229.4754 | 341.6048 | 94.5887 | 77.2943 | 0
0.24918 | 3639.6567 | 4505.5645 | 9.3668 | 26.8042 | 42.5543 | 2704.6744 | 75.5932 | 120.3786 | 0.33465 | 80.1249 | 49.3786 | 2633.7386 | 25.4118 | 48.5129 | 3101.7257 | 22.8535 | 65.7256 | 230.8774 | 341.4085 | 94.5968 | 77.2987 | 0
0.25252 | 3642.04 | 4522.5254 | 9.3391 | 26.9794 | 42.6056 | 2705.1864 | 74.536 | 120.4024 | 0.33674 | 80.1097 | 48.014 | 2633.7835 | 25.1571 | 50.4915 | 3102.1969 | 22.8627 | 65.7488 | 229.8019 | 341.1218 | 94.6072 | 77.3004 | 0
0.25086 | 3669.0011 | 4476.4394 | 9.4591 | 26.6819 | 42.236 | 2705.0511 | 74.4738 | 120.3986 | 0.33448 | 80.1082 | 51.4879 | 2634.0317 | 25.1141 | 50.1659 | 3101.918 | 22.7474 | 65.7295 | 231.9938 | 341.6298 | 94.5973 | 77.2886 | 0
0.25136 | 3682.6328 | 4470.6785 | 9.3458 | 26.8983 | 42.1515 | 2705.3687 | 75.8301 | 120.3964 | 0.33607 | 80.1166 | 51.1164 | 2633.8444 | 25.0701 | 50.141 | 3102.0244 | 22.9491 | 65.7356 | 231.213 | 341.3831 | 94.5951 | 77.3155 | 0
0.24867 | 3623.9341 | 4478.3337 | 9.3343 | 26.731 | 42.3924 | 2705.1629 | 75.1927 | 120.4105 | 0.34094 | 80.1022 | 47.5434 | 2634.2562 | 25.1662 | 50.0999 | 3101.95 | 23.0558 | 65.753 | 230.5091 | 341.298 | 94.6046 | 77.2918 | 0
0.25074 | 3655.8102 | 4529.2144 | 9.3016 | 26.8977 | 42.8575 | 2704.8308 | 75.0632 | 120.3965 | 0.33717 | 80.1079 | 49.2411 | 2633.9252 | 25.0846 | 49.3039 | 3102.277 | 22.8944 | 65.7308 | 228.9965 | 341.4566 | 94.6004 | 77.2915 | 0
0.2494 | 3668.0728 | 4522.8489 | 9.2906 | 26.832 | 42.5699 | 2705.093 | 74.6073 | 120.3957 | 0.33635 | 80.1073 | 49.0098 | 2633.7828 | 25.6109 | 51.0924 | 3102.7862 | 22.8185 | 65.7267 | 229.3296 | 341.6063 | 94.5928 | 77.2968 | 0
0.24978 | 3646.4394 | 4503.4845 | 9.236 | 26.983 | 42.3012 | 2705.0435 | 74.905 | 120.4004 | 0.33871 | 80.11 | 52.4779 | 2633.584 | 25.3215 | 50.3828 | 3102.3066 | 23.1906 | 65.7315 | 230.2275 | 341.6604 | 94.6032 | 77.3033 | 0
0.25052 | 3681.5343 | 4517.0867 | 9.3887 | 26.9154 | 42.1573 | 2704.6996 | 75.2001 | 120.3985 | 0.33742 | 80.1162 | 48.602 | 2633.8572 | 25.2716 | 48.1706 | 3101.8659 | 22.9445 | 65.7242 | 230.4993 | 340.9976 | 94.5985 | 77.2946 | 0
0.24912 | 3671.8876 | 4534.3404 | 9.2911 | 26.8096 | 42.5227 | 2704.5524 | 75.1505 | 120.4085 | 0.33638 | 80.0919 | 51.1667 | 2633.9541 | 25.1824 | 50.0297 | 3102.1401 | 22.8632 | 65.7373 | 231.9188 | 341.5624 | 94.5864 | 77.2878 | 0
0.25221 | 3674.9359 | 4505.6486 | 9.3019 | 27.1617 | 42.486 | 2705.116 | 75.0784 | 120.3951 | 0.33751 | 80.0941 | 51.2848 | 2634.0001 | 25.0036 | 49.612 | 3102.1037 | 22.9911 | 65.7313 | 228.2997 | 341.3648 | 94.5805 | 77.3184 | 0
0.2521 | 3664.0219 | 4504.1336 | 9.3714 | 26.6831 | 42.6747 | 2704.6782 | 75.2197 | 120.3935 | 0.3382 | 80.1052 | 49.8973 | 2633.8437 | 25.2256 | 49.1472 | 3102.1796 | 22.8066 | 65.7403 | 231.3705 | 341.1806 | 94.6052 | 77.2848 | 0
0.25137 | 3663.3947 | 4494.6362 | 9.416 | 26.6012 | 42.21 | 2705.1502 | 74.4747 | 120.4048 | 0.33381 | 80.1088 | 50.2731 | 2634.1072 | 25.0679 | 49.9437 | 3102.289 | 22.7747 | 65.7465 | 228.7996 | 341.6509 | 94.5905 | 77.3041 | 0
0.25154 | 3649.2096 | 4476.7159 | 9.1937 | 26.7589 | 42.5922 | 2705.0167 | 74.6575 | 120.3907 | 0.3356 | 80.124 | 49.5095 | 2633.936 | 25.2904 | 49.8876 | 3102.6019 | 22.7941 | 65.7253 | 230.7703 | 341.5829 | 94.5874 | 77.3065 | 0
0.25358 | 3648.528 | 4517.651 | 9.379 | 26.9146 | 42.3455 | 2704.8856 | 75.2464 | 120.389 | 0.33581 | 80.1107 | 49.0318 | 2633.5492 | 25.007 | 51.9433 | 3101.8863 | 23.1752 | 65.7306 | 230.3056 | 341.6489 | 94.5925 | 77.2803 | 0
0.25018 | 3676.3178 | 4499.4386 | 9.3877 | 26.8425 | 42.3729 | 2705.2385 | 74.6337 | 120.3979 | 0.33745 | 80.1046 | 51.0933 | 2633.1892 | 25.1224 | 50.6532 | 3101.859 | 22.8575 | 65.7394 | 227.9934 | 341.2873 | 94.5933 | 77.3174 | 0
0.24911 | 3690.4529 | 4547.7945 | 9.4519 | 26.8322 | 42.2814 | 2704.4803 | 74.8759 | 120.3917 | 0.33813 | 80.0924 | 49.2756 | 2633.5718 | 25.0198 | 47.638 | 3102.235 | 23.0316 | 65.737 | 231.4116 | 341.4018 | 94.603 | 77.2877 | 0
0.24865 | 3654.7137 | 4537.1534 | 9.4453 | 26.9893 | 41.9569 | 2705.6893 | 75.4433 | 120.4153 | 0.33774 | 80.1163 | 47.9883 | 2633.6364 | 25.1234 | 49.0963 | 3102.6778 | 22.8274 | 65.7322 | 230.4026 | 341.2618 | 94.5756 | 77.2747 | 0
0.24895 | 3655.7866 | 4497.6685 | 9.2579 | 26.7346 | 42.2991 | 2705.0675 | 74.9706 | 120.3994 | 0.33414 | 80.0993 | 48.9694 | 2633.6957 | 25.2111 | 50.3051 | 3102.0495 | 23.0511 | 65.7317 | 230.999 | 341.4024 | 94.581 | 77.2898 | 0
0.25148 | 3678.2645 | 4494.2118 | 9.371 | 26.9048 | 42.3868 | 2704.9899 | 75.5063 | 120.4157 | 0.33769 | 80.1204 | 50.7846 | 2634.0859 | 24.9766 | 50.1193 | 3102.4604 | 22.9082 | 65.7358 | 231.848 | 341.7243 | 94.5996 | 77.2881 | 0
0.24999 | 3649.6464 | 4527.3743 | 9.4326 | 26.8522 | 42.3124 | 2705.1554 | 75.263 | 120.4013 | 0.33632 | 80.0991 | 50.3281 | 2634.1167 | 24.9672 | 50.4721 | 3101.9194 | 22.9353 | 65.733 | 231.6868 | 341.3939 | 94.608 | 77.3125 | 0
0.24911 | 3683.3374 | 4522.4654 | 9.4318 | 26.9445 | 42.6577 | 2705.136 | 74.8675 | 120.4044 | 0.33893 | 80.111 | 50.3219 | 2634.021 | 25.1462 | 48.8746 | 3101.9836 | 22.9881 | 65.725 | 229.9173 | 341.1429 | 94.5931 | 77.3096 | 0
0.2506 | 3655.6493 | 4472.5136 | 9.3244 | 26.6654 | 42.2878 | 2704.5273 | 74.6105 | 120.3987 | 0.33715 | 80.1121 | 49.8164 | 2633.3053 | 24.9555 | 50.9162 | 3102.509 | 22.874 | 65.7318 | 231.7814 | 341.5691 | 94.6081 | 77.2942 | 0
0.25147 | 3682.7996 | 4537.2658 | 9.3572 | 26.7139 | 42.2372 | 2705.1982 | 74.6969 | 120.4091 | 0.33674 | 80.1146 | 49.6901 | 2632.9997 | 25.253 | 48.7644 | 3102.3995 | 22.869 | 65.7368 | 230.5357 | 341.2355 | 94.6164 | 77.3041 | 0
0.25066 | 3661.9126 | 4504.1879 | 9.3939 | 26.7047 | 42.4541 | 2705.7413 | 75.4955 | 120.4058 | 0.33807 | 80.1111 | 51.1494 | 2633.1074 | 24.9999 | 50.6649 | 3102.4578 | 22.971 | 65.7416 | 229.8768 | 341.371 | 94.5977 | 77.3057 | 0
0.25199 | 3640.0183 | 4503.4645 | 9.3392 | 27.0683 | 42.5355 | 2704.6223 | 75.2893 | 120.4001 | 0.3387 | 80.0903 | 51.2289 | 2633.0553 | 25.1987 | 49.4412 | 3102.2349 | 23.0715 | 65.7309 | 231.8659 | 341.57 | 94.5923 | 77.2986 | 0
0.25037 | 3679.0534 | 4490.9988 | 9.3644 | 26.9507 | 42.2526 | 2704.8306 | 75.0254 | 120.389 | 0.33584 | 80.1014 | 51.2917 | 2633.9436 | 25.2053 | 51.9954 | 3102.2803 | 22.8988 | 65.7281 | 230.6043 | 341.8926 | 94.596 | 77.3105 | 0
0.25041 | 3684.8606 | 4501.413 | 9.3823 | 26.7134 | 42.2852 | 2705.3289 | 75.0648 | 120.3903 | 0.33582 | 80.1195 | 50.5284 | 2633.596 | 25.1666 | 48.8073 | 3102.4919 | 23.11 | 65.7295 | 231.2081 | 341.1644 | 94.5959 | 77.2827 | 0
0.25141 | 3668.189 | 4527.0479 | 9.3717 | 27.4337 | 42.6473 | 2704.5035 | 74.9327 | 120.4075 | 0.33613 | 80.1106 | 49.4582 | 2633.9096 | 25.3329 | 49.435 | 3101.966 | 22.9338 | 65.7299 | 229.6831 | 341.4768 | 94.6045 | 77.3045 | 0
0.25156 | 3681.6938 | 4572.963 | 9.2534 | 27.0045 | 42.5814 | 2704.8138 | 74.5682 | 120.4148 | 0.33825 | 80.0964 | 49.4282 | 2633.805 | 25.3708 | 50.0149 | 3102.4474 | 22.8727 | 65.7273 | 230.75 | 341.4867 | 94.6051 | 77.3086 | 0
0.25095 | 3666.9366 | 4513.9367 | 9.3641 | 27.0343 | 41.9244 | 2704.8431 | 75.5747 | 120.4025 | 0.33825 | 80.1092 | 50.1138 | 2634.1762 | 25.3002 | 49.7612 | 3101.5792 | 23.0359 | 65.7378 | 231.1694 | 341.3167 | 94.597 | 77.286 | 0
0.25096 | 3661.385 | 4523.466 | 9.2821 | 26.5472 | 42.2617 | 2705.1477 | 75.9695 | 120.4015 | 0.33616 | 80.1173 | 49.0183 | 2633.8406 | 25.3071 | 49.4665 | 3102.0532 | 22.8515 | 65.7412 | 230.6668 | 341.4549 | 94.5902 | 77.301 | 0
0.24888 | 3645.4132 | 4490.7668 | 9.3021 | 26.4829 | 42.4129 | 2705.1076 | 74.934 | 120.4084 | 0.33851 | 80.1098 | 50.9733 | 2633.889 | 25.1809 | 49.0013 | 3102.4595 | 22.9639 | 65.7253 | 232.5073 | 341.6552 | 94.5903 | 77.296 | 0
0.25046 | 3677.3014 | 4515.7736 | 9.4603 | 26.7968 | 42.1063 | 2705.1762 | 75.5636 | 120.4006 | 0.33882 | 80.1114 | 49.6385 | 2634.2358 | 25.2522 | 49.8144 | 3102.2365 | 22.8769 | 65.7311 | 231.4211 | 341.637 | 94.6039 | 77.2869 | 0
0.25138 | 3668.2362 | 4524.1397 | 9.3591 | 26.96 | 42.0841 | 2704.9303 | 74.6178 | 120.4114 | 0.34049 | 80.0978 | 50.0016 | 2633.4687 | 25.2051 | 51.4327 | 3102.4212 | 22.8504 | 65.7281 | 229.1282 | 341.3852 | 94.6133 | 77.2879 | 0
0.25099 | 3697.3103 | 4542.2373 | 9.3426 | 27.0589 | 41.8976 | 2705.0202 | 74.2703 | 120.3949 | 0.33387 | 80.1102 | 48.8786 | 2634.099 | 25.2644 | 50.961 | 3101.8991 | 23.0384 | 65.739 | 229.1633 | 341.2508 | 94.5815 | 77.2962 | 0
0.25174 | 3660.5227 | 4510.1571 | 9.2709 | 27.296 | 42.3219 | 2705.2194 | 75.8587 | 120.4008 | 0.34134 | 80.0909 | 50.4135 | 2633.4111 | 25.1338 | 50.5825 | 3102.3539 | 22.8565 | 65.7448 | 229.401 | 341.4498 | 94.6075 | 77.3075 | 0
0.24897 | 3675.7787 | 4512.7087 | 9.3459 | 26.889 | 42.311 | 2705.4752 | 75.1347 | 120.3896 | 0.33823 | 80.1077 | 50.5785 | 2633.8132 | 24.9329 | 50.0585 | 3102.118 | 22.9942 | 65.7497 | 229.5309 | 341.5644 | 94.6008 | 77.3008 | 0
0.25193 | 3659.8899 | 4482.4204 | 9.3856 | 27.1714 | 42.2527 | 2704.858 | 74.514 | 120.4079 | 0.33188 | 80.0993 | 50.6739 | 2633.9868 | 25.1347 | 49.2283 | 3102.322 | 22.8274 | 65.7262 | 230.4822 | 341.4419 | 94.5969 | 77.2933 | 0
0.24955 | 3661.5739 | 4474.5393 | 9.2997 | 27.0924 | 42.1839 | 2705.0119 | 74.3266 | 120.3926 | 0.33868 | 80.1003 | 48.828 | 2634.4368 | 25.2534 | 49.5094 | 3102.2451 | 22.8911 | 65.7201 | 231.5492 | 341.4957 | 94.602 | 77.3054 | 0
0.25185 | 3690.4549 | 4524.0312 | 9.4141 | 26.7167 | 42.3153 | 2704.9044 | 75.5663 | 120.3968 | 0.33903 | 80.106 | 47.4975 | 2633.7416 | 25.1565 | 51.3974 | 3102.165 | 22.7517 | 65.7457 | 230.9658 | 341.2045 | 94.5982 | 77.2961 | 0
0.24855 | 3672.0631 | 4502.5807 | 9.3461 | 26.9247 | 42.7165 | 2704.8762 | 75.141 | 120.4041 | 0.3394 | 80.1073 | 48.967 | 2633.503 | 25.2526 | 48.966 | 3102.3075 | 22.9048 | 65.7201 | 229.9308 | 341.4127 | 94.608 | 77.2973 | 0
0.25047 | 3636.835 | 4525.5912 | 9.2795 | 27.1124 | 42.3711 | 2705.2917 | 74.1228 | 120.3941 | 0.33745 | 80.106 | 49.8493 | 2634.2961 | 25.054 | 51.367 | 3102.0972 | 22.9921 | 65.7192 | 230.8831 | 341.4305 | 94.5902 | 77.2894 | 0
0.25171 | 3657.1134 | 4501.1846 | 9.2894 | 26.8914 | 42.2215 | 2705.1887 | 74.9978 | 120.4069 | 0.3365 | 80.1199 | 49.5853 | 2633.7198 | 25.2388 | 52.3305 | 3101.807 | 23.0096 | 65.7518 | 228.876 | 341.7334 | 94.594 | 77.296 | 0
0.24947 | 3640.1474 | 4493.2018 | 9.3676 | 26.7889 | 42.334 | 2704.8282 | 74.4161 | 120.3887 | 0.33791 | 80.1173 | 50.944 | 2633.4461 | 25.3387 | 49.6646 | 3101.8082 | 22.9047 | 65.7251 | 230.5531 | 341.4629 | 94.5945 | 77.2891 | 0
0.24946 | 3661.0921 | 4556.2023 | 9.3468 | 26.5478 | 42.2138 | 2704.945 | 74.4419 | 120.4063 | 0.33674 | 80.0824 | 49.5227 | 2633.9706 | 25.1763 | 50.7555 | 3101.8206 | 22.9788 | 65.7497 | 229.4225 | 341.3258 | 94.5977 | 77.3037 | 0
0.25085 | 3666.0092 | 4548.4646 | 9.2766 | 26.6267 | 42.3802 | 2704.7971 | 74.8035 | 120.4023 | 0.33971 | 80.0901 | 50.2466 | 2634.1622 | 25.1779 | 50.0675 | 3102.2624 | 22.9096 | 65.7243 | 230.5823 | 341.4947 | 94.5952 | 77.2935 | 0
0.25053 | 3660.8663 | 4494.9856 | 9.3477 | 26.8996 | 42.1612 | 2704.7159 | 75.1432 | 120.4 | 0.33537 | 80.1012 | 50.8692 | 2633.8135 | 25.1856 | 50.6431 | 3102.6002 | 22.7291 | 65.7311 | 231.7454 | 341.1077 | 94.6095 | 77.2851 | 0
0.25088 | 3666.5376 | 4466.4812 | 9.3173 | 26.9562 | 42.3188 | 2705.3565 | 74.7674 | 120.3987 | 0.33579 | 80.1271 | 51.4719 | 2633.1902 | 25.0203 | 50.603 | 3102.0992 | 22.8806 | 65.7403 | 230.7146 | 341.3688 | 94.5888 | 77.3035 | 0
0.25076 | 3673.8033 | 4502.386 | 9.3341 | 27.002 | 42.2138 | 2705.1472 | 75.3967 | 120.3983 | 0.33319 | 80.1152 | 50.9644 | 2634.3817 | 25.0437 | 48.6458 | 3102.0729 | 23.0113 | 65.7355 | 230.5574 | 341.2473 | 94.5721 | 77.2872 | 0
0.24974 | 3670.3498 | 4489.8532 | 9.3129 | 26.758 | 42.4311 | 2705.2397 | 75.4154 | 120.3946 | 0.3365 | 80.1037 | 48.5846 | 2633.9507 | 25.221 | 49.5485 | 3101.8332 | 23.0652 | 65.7388 | 230.9814 | 341.3782 | 94.6142 | 77.3026 | 0
0.24988 | 3685.7701 | 4548.7549 | 9.2604 | 26.7607 | 42.3642 | 2704.8594 | 74.6222 | 120.404 | 0.33651 | 80.1062 | 49.3984 | 2634.1835 | 25.0586 | 50.6659 | 3102.7405 | 22.8798 | 65.7552 | 230.0588 | 341.5624 | 94.5908 | 77.2998 | 0
0.25032 | 3674.5631 | 4514.682 | 9.3492 | 26.6625 | 42.6308 | 2704.7549 | 74.4798 | 120.4189 | 0.33731 | 80.1075 | 50.7998 | 2633.3396 | 25.0412 | 48.4313 | 3102.3537 | 22.7046 | 65.7283 | 228.2518 | 341.866 | 94.5831 | 77.2867 | 0
0.25272 | 3687.134 | 4499.9441 | 9.3437 | 26.9311 | 42.0275 | 2704.9483 | 74.8648 | 120.4023 | 0.33506 | 80.118 | 50.0109 | 2633.902 | 24.9447 | 50.8558 | 3102.3801 | 22.7977 | 65.7248 | 230.1373 | 341.521 | 94.5833 | 77.2849 | 0
0.2498 | 3644.7945 | 4486.5694 | 9.3245 | 27.1501 | 42.6745 | 2705.1853 | 74.318 | 120.3832 | 0.33923 | 80.1089 | 50.5821 | 2633.4273 | 25.2734 | 49.0287 | 3102.2253 | 22.9088 | 65.7098 | 230.0321 | 341.4249 | 94.5994 | 77.3141 | 0
0.25001 | 3654.7623 | 4469.305 | 9.4135 | 27.1186 | 42.1412 | 2705.6847 | 74.2943 | 120.4011 | 0.33603 | 80.1172 | 50.8917 | 2633.9955 | 25.3226 | 50.6177 | 3102.1435 | 23.1418 | 65.7215 | 233.2679 | 341.2411 | 94.6 | 77.2973 | 0
0.25047 | 3659.1613 | 4532.6168 | 9.3993 | 27.1514 | 42.3709 | 2705.189 | 75.4125 | 120.3915 | 0.33858 | 80.1107 | 50.6464 | 2634.2598 | 25.3662 | 51.3682 | 3102.1873 | 22.9768 | 65.7265 | 231.4663 | 341.4981 | 94.5997 | 77.3058 | 0
0.25199 | 3660.0219 | 4553.6892 | 9.4117 | 26.9788 | 42.4357 | 2705.0141 | 75.2056 | 120.4205 | 0.33848 | 80.1129 | 49.3808 | 2633.7971 | 25.3441 | 49.604 | 3102.0578 | 22.9379 | 65.7448 | 229.5635 | 341.2906 | 94.5837 | 77.2941 | 0
0.2501 | 3620.2807 | 4499.4257 | 9.3471 | 26.8468 | 42.0015 | 2704.6993 | 75.3706 | 120.4003 | 0.33722 | 80.0981 | 48.9577 | 2633.8576 | 25.0497 | 50.727 | 3102.1543 | 22.8109 | 65.7245 | 230.2858 | 341.5785 | 94.603 | 77.3151 | 0
0.24879 | 3670.7803 | 4525.4483 | 9.2929 | 26.817 | 42.4833 | 2705.4574 | 74.5186 | 120.4135 | 0.33515 | 80.1165 | 50.068 | 2633.9151 | 24.9424 | 50.7171 | 3102.5248 | 23.1953 | 65.727 | 232.4242 | 341.2876 | 94.6094 | 77.2949 | 0
0.24918 | 3669.2698 | 4503.0978 | 9.2534 | 26.8667 | 42.3201 | 2705.2245 | 75.4248 | 120.3987 | 0.33743 | 80.0889 | 51.7307 | 2633.0165 | 25.2102 | 50.6325 | 3102.4156 | 22.9174 | 65.722 | 230.2596 | 341.6091 | 94.5907 | 77.2979 | 0
0.25125 | 3677.4045 | 4514.4339 | 9.3741 | 26.9888 | 42.3294 | 2704.8102 | 74.7784 | 120.3852 | 0.33957 | 80.122 | 50.793 | 2633.5326 | 25.2069 | 50.1093 | 3102.2216 | 22.8822 | 65.7426 | 231.3877 | 341.5 | 94.5852 | 77.2919 | 0
0.25089 | 3663.7459 | 4511.2347 | 9.3667 | 27.2917 | 42.243 | 2704.7476 | 75.9326 | 120.3881 | 0.3368 | 80.0934 | 49.4302 | 2633.8072 | 25.015 | 49.862 | 3101.8358 | 23.1413 | 65.7501 | 230.8441 | 341.3828 | 94.597 | 77.2927 | 0
0.25249 | 3656.7617 | 4523.9974 | 9.3346 | 26.8996 | 42.4914 | 2705.1432 | 75.6548 | 120.3834 | 0.3385 | 80.1061 | 50.6458 | 2634.3079 | 25.133 | 49.183 | 3102.3 | 22.7204 | 65.7289 | 230.0793 | 341.2457 | 94.5912 | 77.2997 | 0
0.25031 | 3681.826 | 4540.9378 | 9.3476 | 27.0522 | 42.4192 | 2704.9269 | 74.8763 | 120.3926 | 0.33677 | 80.1143 | 49.7712 | 2633.2754 | 25.1629 | 47.4429 | 3102.6542 | 23.0115 | 65.732 | 231.7833 | 341.5425 | 94.6084 | 77.3103 | 0
0.24954 | 3662.2191 | 4496.9905 | 9.3666 | 27.0049 | 42.2796 | 2704.7021 | 74.9427 | 120.3784 | 0.33615 | 80.1077 | 50.9661 | 2633.7741 | 25.1227 | 48.5905 | 3102.4871 | 22.8857 | 65.7355 | 230.1115 | 341.2927 | 94.5902 | 77.2954 | 0
0.25124 | 3680.1275 | 4526.8088 | 9.3693 | 26.5287 | 42.0799 | 2705.6956 | 75.8634 | 120.4088 | 0.33749 | 80.1169 | 49.7184 | 2633.6417 | 25.1339 | 48.6526 | 3101.7854 | 23.0054 | 65.7037 | 230.8087 | 341.1814 | 94.6038 | 77.2942 | 0
0.25055 | 3625.644 | 4513.7648 | 9.3745 | 26.8102 | 42.1064 | 2704.8076 | 75.562 | 120.4129 | 0.33711 | 80.0983 | 49.344 | 2634.0395 | 25.2341 | 50.2341 | 3102.5847 | 23.0073 | 65.7345 | 229.9346 | 341.2591 | 94.6074 | 77.2989 | 0
0.25174 | 3673.7675 | 4518.9492 | 9.2676 | 26.9516 | 41.9791 | 2705.5619 | 74.1263 | 120.4156 | 0.33953 | 80.109 | 49.4868 | 2633.602 | 25.1893 | 50.0183 | 3102.5188 | 22.9394 | 65.7137 | 230.5391 | 341.2422 | 94.5949 | 77.3002 | 0
0.24955 | 3663.4034 | 4528.1717 | 9.4253 | 27.2709 | 42.4371 | 2704.7555 | 75.5578 | 120.3924 | 0.33623 | 80.102 | 48.619 | 2633.6873 | 25.3066 | 50.2663 | 3101.8699 | 22.7436 | 65.7305 | 229.4364 | 341.4127 | 94.5908 | 77.282 | 0
0.25261 | 3646.3632 | 4506.9606 | 9.3408 | 27.0014 | 42.5032 | 2704.609 | 74.5223 | 120.4046 | 0.3388 | 80.1009 | 49.5411 | 2634.0268 | 25.1215 | 49.3174 | 3102.5188 | 22.7733 | 65.7227 | 229.281 | 341.3181 | 94.5956 | 77.2967 | 0
0.25286 | 3680.3647 | 4521.5629 | 9.3986 | 26.5925 | 42.1093 | 2705.4164 | 74.5998 | 120.4044 | 0.33729 | 80.0953 | 50.8813 | 2633.4756 | 25.0856 | 51.0892 | 3102.0946 | 22.9312 | 65.7308 | 231.0919 | 341.4716 | 94.6004 | 77.2897 | 0
0.25012 | 3712.0318 | 4463.9445 | 9.3996 | 27.0087 | 42.621 | 2705.3951 | 75.034 | 120.3997 | 0.33673 | 80.1253 | 49.5961 | 2633.762 | 25.2542 | 48.5773 | 3101.925 | 22.7261 | 65.7342 | 230.2283 | 341.452 | 94.6224 | 77.2947 | 0
0.25032 | 3657.8949 | 4480.7899 | 9.4362 | 27.0304 | 42.323 | 2705.036 | 74.983 | 120.3893 | 0.33936 | 80.1071 | 50.4704 | 2633.6377 | 25.0982 | 51.3553 | 3102.3858 | 23.0559 | 65.735 | 230.764 | 341.8037 | 94.5892 | 77.2888 | 0
0.25166 | 3683.3904 | 4500.5025 | 9.4172 | 26.9538 | 42.4038 | 2704.5534 | 75.2688 | 120.4076 | 0.34027 | 80.0875 | 49.6169 | 2633.5281 | 25.0674 | 50.0752 | 3101.8516 | 22.5852 | 65.724 | 231.1126 | 341.1368 | 94.5944 | 77.3075 | 0
0.25126 | 3653.8612 | 4530.2043 | 9.3927 | 26.8903 | 42.0209 | 2704.9351 | 75.6274 | 120.3999 | 0.33516 | 80.1092 | 48.9764 | 2634.1818 | 25.1524 | 49.967 | 3102.2454 | 22.9772 | 65.7352 | 230.3527 | 341.6269 | 94.6023 | 77.2792 | 0
0.24932 | 3665.5563 | 4534.7361 | 9.4293 | 26.8672 | 42.6056 | 2704.7922 | 75.459 | 120.4072 | 0.3381 | 80.1054 | 49.8181 | 2634.121 | 25.1974 | 50.3386 | 3101.9883 | 22.8568 | 65.7307 | 231.1027 | 341.5154 | 94.6131 | 77.291 | 0
0.25212 | 3658.6309 | 4535.6576 | 9.2851 | 26.7274 | 42.7181 | 2705.3093 | 75.0778 | 120.4114 | 0.33823 | 80.1053 | 49.239 | 2633.3911 | 25.2125 | 50.0765 | 3102.4503 | 22.813 | 65.7461 | 229.7458 | 341.4093 | 94.5876 | 77.293 | 0
0.24986 | 3660.1466 | 4534.247 | 9.3343 | 26.6294 | 42.5627 | 2704.9946 | 75.4621 | 120.4101 | 0.33801 | 80.109 | 48.6646 | 2634.0112 | 25.0616 | 51.1448 | 3102.6994 | 23.1561 | 65.7251 | 229.655 | 341.181 | 94.5925 | 77.3037 | 0
0.25083 | 3667.0711 | 4522.5014 | 9.2928 | 27.1473 | 42.6223 | 2704.9294 | 74.5043 | 120.3916 | 0.33535 | 80.1222 | 50.3482 | 2634.1237 | 25.2742 | 49.0862 | 3101.7525 | 23.0554 | 65.7348 | 231.4184 | 341.2688 | 94.5953 | 77.3048 | 0
0.25079 | 3655.2785 | 4516.1366 | 9.2929 | 26.9708 | 42.5039 | 2704.7187 | 74.7606 | 120.4002 | 0.33465 | 80.1113 | 48.8713 | 2633.8446 | 25.1087 | 49.5212 | 3102.3245 | 23.0117 | 65.7405 | 229.9637 | 341.3764 | 94.6091 | 77.2964 | 0
0.2501 | 3668.0865 | 4533.4468 | 9.2985 | 26.8629 | 42.0651 | 2704.6761 | 74.2654 | 120.3941 | 0.33859 | 80.1158 | 50.6093 | 2633.6809 | 25.1312 | 49.3299 | 3102.189 | 23.0023 | 65.728 | 230.1804 | 341.3146 | 94.6094 | 77.2991 | 0
0.25022 | 3668.0215 | 4522.2249 | 9.3085 | 27.2067 | 42.2975 | 2704.7939 | 74.8028 | 120.4003 | 0.33852 | 80.1159 | 51.7444 | 2633.2838 | 25.0619 | 49.5529 | 3102.2658 | 22.9749 | 65.7423 | 228.9164 | 341.577 | 94.5869 | 77.2969 | 0
0.25013 | 3671.2472 | 4533.6572 | 9.2774 | 26.8381 | 42.4511 | 2705.6767 | 74.8533 | 120.4051 | 0.33656 | 80.1149 | 50.5667 | 2633.818 | 25.2361 | 49.8046 | 3102.3908 | 22.9654 | 65.7248 | 229.9373 | 341.3289 | 94.6046 | 77.3099 | 0
0.25094 | 3630.2939 | 4516.4284 | 9.3475 | 27.1376 | 42.4907 | 2705.1155 | 74.0747 | 120.3973 | 0.3349 | 80.1187 | 50.8609 | 2633.4353 | 25.2498 | 50.6588 | 3102.3401 | 22.8368 | 65.7279 | 230.4168 | 341.5146 | 94.5903 | 77.2951 | 0
0.24847 | 3674.598 | 4530.9418 | 9.3276 | 26.6012 | 42.1347 | 2705.1245 | 74.7892 | 120.4114 | 0.33887 | 80.1143 | 50.7397 | 2633.4611 | 25.3027 | 49.7674 | 3101.9882 | 22.9786 | 65.7324 | 228.7686 | 341.5441 | 94.5875 | 77.2879 | 0
0.24944 | 3633.5024 | 4496.3194 | 9.3179 | 27.1404 | 42.4306 | 2705.1915 | 75.2328 | 120.4026 | 0.33564 | 80.1041 | 50.1442 | 2633.7439 | 25.3855 | 48.3603 | 3101.4579 | 22.984 | 65.7222 | 230.9713 | 341.3933 | 94.5906 | 77.297 | 0
0.24924 | 3657.2561 | 4487.402 | 9.4349 | 26.7826 | 42.4997 | 2705.1277 | 75.3056 | 120.4019 | 0.33759 | 80.1117 | 50.3433 | 2633.4059 | 25.2174 | 49.7457 | 3101.8706 | 22.973 | 65.7294 | 231.5933 | 341.5033 | 94.6096 | 77.2892 | 0
0.24936 | 3668.0143 | 4503.7493 | 9.3366 | 26.9705 | 42.7923 | 2704.9177 | 75.3219 | 120.3812 | 0.34067 | 80.1062 | 50.4342 | 2633.9926 | 25.1835 | 48.8097 | 3101.896 | 22.7296 | 65.7396 | 231.6177 | 341.2811 | 94.5855 | 77.2948 | 0
0.25079 | 3638.8386 | 4502.6394 | 9.3475 | 26.8627 | 42.4625 | 2704.8695 | 74.2599 | 120.3982 | 0.33373 | 80.1175 | 51.8422 | 2633.3231 | 25.1475 | 48.5167 | 3102.7024 | 23.0239 | 65.7265 | 230.9677 | 341.5994 | 94.6049 | 77.3122 | 0
0.25222 | 3656.6967 | 4498.0696 | 9.3333 | 27.0334 | 42.6235 | 2705.4647 | 74.512 | 120.4011 | 0.33507 | 80.1215 | 50.8207 | 2633.7397 | 25.3892 | 48.4092 | 3102.1064 | 22.7954 | 65.7373 | 230.2312 | 341.6961 | 94.6153 | 77.3131 | 0
0.24942 | 3679.4627 | 4483.7557 | 9.2761 | 26.7722 | 42.672 | 2705.1081 | 75.6345 | 120.3942 | 0.33721 | 80.0945 | 51.9512 | 2633.8584 | 25.1668 | 50.1079 | 3101.6232 | 23.0049 | 65.7372 | 228.9359 | 340.8752 | 94.62 | 77.2976 | 0
0.25267 | 3652.9169 | 4532.1321 | 9.2997 | 26.7845 | 42.2841 | 2705.0782 | 75.098 | 120.4025 | 0.33662 | 80.0889 | 49.6435 | 2633.8184 | 25.2796 | 48.8114 | 3102.1161 | 23.0121 | 65.735 | 229.5744 | 341.4062 | 94.6029 | 77.2991 | 0
0.25131 | 3645.7457 | 4497.3522 | 9.2941 | 27.0913 | 42.5696 | 2704.8768 | 75.0369 | 120.3966 | 0.33968 | 80.0978 | 50.6353 | 2633.9325 | 25.2553 | 49.7965 | 3102.1473 | 23.0485 | 65.7274 | 231.2793 | 342.0239 | 94.6038 | 77.289 | 0
0.25043 | 3696.5419 | 4510.2882 | 9.3906 | 26.5293 | 42.397 | 2704.779 | 74.4998 | 120.4081 | 0.33634 | 80.1101 | 50.4925 | 2633.6369 | 25.2878 | 49.9184 | 3102.027 | 23.0092 | 65.7348 | 229.2477 | 341.4293 | 94.5934 | 77.3124 | 0
0.25095 | 3642.8046 | 4505.5307 | 9.4371 | 26.8507 | 42.279 | 2704.4837 | 75.1994 | 120.3943 | 0.33663 | 80.1154 | 49.1092 | 2634.0411 | 25.4243 | 51.11 | 3102.1642 | 22.971 | 65.7455 | 229.1168 | 341.3884 | 94.5779 | 77.3022 | 0
0.24913 | 3651.9391 | 4496.3894 | 9.3228 | 27.2233 | 42.5871 | 2705.3628 | 74.2624 | 120.4132 | 0.33587 | 80.1091 | 49.2075 | 2633.5784 | 25.1281 | 50.8826 | 3102.0161 | 23.0197 | 65.7213 | 230.2885 | 341.4334 | 94.5946 | 77.2851 | 0
0.25031 | 3672.2568 | 4497.8927 | 9.3534 | 26.7307 | 42.6067 | 2705.212 | 74.4795 | 120.4088 | 0.33586 | 80.0974 | 48.8378 | 2633.555 | 25.2161 | 47.8256 | 3102.3384 | 23.0775 | 65.7223 | 232.2548 | 341.3617 | 94.6063 | 77.2957 | 0
0.25032 | 3657.9755 | 4515.7874 | 9.3758 | 26.872 | 41.9021 | 2705.3002 | 75.0556 | 120.4057 | 0.33727 | 80.1123 | 51.8784 | 2633.201 | 25.0462 | 51.1064 | 3102.0353 | 22.8456 | 65.7318 | 231.7223 | 341.7365 | 94.5769 | 77.292 | 0
0.25048 | 3668.2193 | 4491.5396 | 9.4036 | 26.8618 | 42.5215 | 2705.1199 | 75.3596 | 120.4142 | 0.33878 | 80.1066 | 50.5359 | 2633.4198 | 25.0796 | 49.9707 | 3102.2093 | 23.0116 | 65.7213 | 231.2374 | 341.1866 | 94.5956 | 77.3002 | 0
0.25102 | 3660.0184 | 4511.3338 | 9.3417 | 26.9307 | 42.1721 | 2704.637 | 74.6744 | 120.4157 | 0.33793 | 80.1288 | 48.845 | 2633.6381 | 25.1938 | 51.2422 | 3102.4116 | 22.8924 | 65.7358 | 230.5616 | 341.7065 | 94.5929 | 77.3001 | 0
0.24924 | 3659.3093 | 4487.0732 | 9.3612 | 27.0246 | 42.3049 | 2705.0407 | 74.4472 | 120.407 | 0.33707 | 80.1083 | 50.1685 | 2633.1562 | 25.1197 | 48.8227 | 3101.6914 | 23.136 | 65.7384 | 230.6959 | 341.5563 | 94.6047 | 77.2993 | 0
0.24976 | 3625.9349 | 4519.38 | 9.3749 | 26.9051 | 42.1298 | 2705.2938 | 74.5388 | 120.396 | 0.33738 | 80.1001 | 49.6972 | 2633.6978 | 25.1292 | 49.1922 | 3102.3468 | 23.0197 | 65.7356 | 229.8566 | 341.7615 | 94.608 | 77.2891 | 0
0.25187 | 3696.6442 | 4512.595 | 9.3618 | 27.0494 | 42.2906 | 2704.9825 | 75.4745 | 120.3963 | 0.33978 | 80.1003 | 49.9502 | 2633.8599 | 25.2226 | 49.9089 | 3101.6741 | 23.0369 | 65.732 | 230.9494 | 341.6136 | 94.5953 | 77.2888 | 0
0.25018 | 3690.0923 | 4493.7776 | 9.2424 | 27.3505 | 42.2401 | 2705.3664 | 75.6936 | 120.412 | 0.33895 | 80.1103 | 51.2748 | 2633.7632 | 25.3166 | 50.1089 | 3102.3181 | 23.0004 | 65.7257 | 230.6451 | 341.3694 | 94.5999 | 77.2911 | 0
0.25076 | 3637.8409 | 4491.7064 | 9.3536 | 27.0168 | 42.2351 | 2705.6286 | 75.2992 | 120.4035 | 0.33434 | 80.0928 | 49.3461 | 2634.3017 | 25.1809 | 52.0066 | 3102.222 | 23.0193 | 65.733 | 229.1542 | 341.5515 | 94.5912 | 77.2671 | 0
0.25141 | 3703.3577 | 4547.8783 | 9.3237 | 26.8725 | 42.1809 | 2704.5255 | 74.8087 | 120.3914 | 0.3379 | 80.1359 | 48.6676 | 2633.6927 | 25.2516 | 50.3945 | 3102.2773 | 22.9817 | 65.7433 | 230.8022 | 341.2481 | 94.599 | 77.2809 | 0
0.25059 | 3669.0168 | 4573.5092 | 9.3474 | 26.8572 | 42.1571 | 2705.6371 | 74.4036 | 120.3926 | 0.33746 | 80.1086 | 50.0708 | 2633.3272 | 25.1932 | 49.1431 | 3102.2743 | 22.957 | 65.7247 | 229.6543 | 341.213 | 94.589 | 77.2951 | 0
0.25049 | 3647.0984 | 4536.5335 | 9.2608 | 27.1264 | 42.5221 | 2704.6168 | 74.6791 | 120.3945 | 0.33502 | 80.1158 | 48.2155 | 2633.7194 | 25.2112 | 49.7013 | 3101.9514 | 22.9089 | 65.7181 | 229.6406 | 341.3657 | 94.5979 | 77.2855 | 0
0.25035 | 3656.789 | 4538.6047 | 9.2165 | 26.7511 | 42.3382 | 2704.9413 | 74.895 | 120.4003 | 0.33739 | 80.0931 | 49.0894 | 2633.1571 | 25.1146 | 48.5959 | 3102.3456 | 23.0975 | 65.723 | 230.1811 | 341.2911 | 94.5978 | 77.3063 | 0
0.24954 | 3669.1814 | 4518.0949 | 9.3582 | 26.8178 | 42.4165 | 2705.4609 | 74.2248 | 120.404 | 0.33664 | 80.1117 | 48.5083 | 2633.5515 | 25.1284 | 48.9319 | 3102.6423 | 22.8717 | 65.7222 | 231.3606 | 341.5401 | 94.602 | 77.3047 | 0
0.25291 | 3706.2747 | 4503.0947 | 9.4465 | 26.7289 | 42.0621 | 2705.0493 | 75.006 | 120.3754 | 0.33642 | 80.1139 | 50.6165 | 2633.3872 | 25.0812 | 48.8923 | 3102.4254 | 22.912 | 65.7165 | 228.7537 | 341.3288 | 94.5991 | 77.3064 | 0
0.251 | 3651.9741 | 4534.4139 | 9.2829 | 26.7021 | 42.539 | 2706.0536 | 74.9905 | 120.3952 | 0.33758 | 80.1175 | 49.386 | 2633.8722 | 25.0925 | 49.2384 | 3102.1271 | 22.988 | 65.7302 | 232.3998 | 341.2392 | 94.579 | 77.3104 | 0
0.24945 | 3675.0911 | 4500.5807 | 9.2857 | 26.6711 | 42.5552 | 2705.1444 | 75.594 | 120.3997 | 0.33555 | 80.0913 | 50.1171 | 2633.6881 | 25.0105 | 49.8096 | 3102.2781 | 22.8207 | 65.7259 | 228.2783 | 341.1189 | 94.6169 | 77.274 | 0
0.2516 | 3680.3435 | 4500.8422 | 9.3644 | 26.3849 | 42.3574 | 2705.1656 | 75.1463 | 120.4059 | 0.33652 | 80.0797 | 49.9382 | 2633.6398 | 25.0993 | 50.0233 | 3102.1575 | 22.9449 | 65.7194 | 231.7834 | 341.5811 | 94.5992 | 77.2875 | 0
0.25187 | 3641.3554 | 4504.1642 | 9.3449 | 26.9082 | 42.3663 | 2705.0847 | 75.6413 | 120.3769 | 0.3379 | 80.1281 | 49.3059 | 2633.8056 | 24.9764 | 51.3751 | 3102.0431 | 22.9272 | 65.7247 | 230.7991 | 341.5045 | 94.6077 | 77.2998 | 0
0.25198 | 3681.6569 | 4492.2313 | 9.3447 | 26.7215 | 42.2317 | 2704.9425 | 74.9871 | 120.3964 | 0.33935 | 80.0975 | 48.5049 | 2634.2874 | 25.3005 | 50.9388 | 3102.1607 | 22.9179 | 65.7092 | 229.9741 | 341.3337 | 94.5954 | 77.303 | 0
0.25194 | 3651.6847 | 4536.4468 | 9.3473 | 27.0207 | 42.197 | 2704.8035 | 75.2555 | 120.4038 | 0.33684 | 80.1097 | 50.148 | 2633.8603 | 25.0837 | 49.8663 | 3102.2349 | 23.0191 | 65.7387 | 229.4473 | 341.1786 | 94.6206 | 77.2974 | 0
0.24946 | 3677.7815 | 4500.9328 | 9.3782 | 27.0174 | 42.5746 | 2704.9052 | 75.4327 | 120.4094 | 0.33538 | 80.1023 | 51.676 | 2633.7232 | 25.2542 | 51.8874 | 3102.2385 | 22.9965 | 65.712 | 230.0222 | 341.5149 | 94.5828 | 77.2866 | 0
0.24895 | 3703.1963 | 4515.5301 | 9.2787 | 26.839 | 42.3809 | 2705.2089 | 75.1689 | 120.3993 | 0.33802 | 80.1037 | 48.858 | 2634.048 | 25.2186 | 49.8103 | 3101.643 | 22.7976 | 65.7364 | 230.2921 | 341.484 | 94.607 | 77.3026 | 0
0.25009 | 3695.0844 | 4524.7982 | 9.3319 | 27.0282 | 42.3811 | 2705.2492 | 75.0282 | 120.4102 | 0.33645 | 80.1181 | 51.2911 | 2634.1304 | 24.9248 | 50.0213 | 3102.268 | 23.0687 | 65.7524 | 229.5152 | 341.5928 | 94.5892 | 77.2905 | 0
0.24967 | 3671.5073 | 4475.0156 | 9.3372 | 26.8436 | 42.6745 | 2705.1842 | 75.7389 | 120.3949 | 0.33907 | 80.1004 | 47.9008 | 2633.7393 | 25.2988 | 48.9847 | 3102.1317 | 23.0278 | 65.7287 | 231.6397 | 341.6138 | 94.5911 | 77.3038 | 0
0.25059 | 3674.4328 | 4523.1792 | 9.3354 | 26.7592 | 42.379 | 2705.0454 | 75.4434 | 120.3866 | 0.33953 | 80.1014 | 50.4403 | 2633.8672 | 25.0579 | 51.7429 | 3102.2009 | 23.0516 | 65.7274 | 229.7784 | 341.0853 | 94.615 | 77.2792 | 0
0.2492 | 3652.7349 | 4520.0048 | 9.3337 | 27.1649 | 42.0466 | 2705.1876 | 74.448 | 120.4147 | 0.338 | 80.1326 | 50.9913 | 2633.88 | 25.1478 | 51.4167 | 3102.6407 | 22.7784 | 65.7289 | 232.0842 | 341.411 | 94.5992 | 77.2919 | 0
0.25039 | 3669.1939 | 4504.9272 | 9.3807 | 27.066 | 42.5083 | 2704.9393 | 74.4732 | 120.4089 | 0.33351 | 80.1113 | 50.4633 | 2633.7669 | 25.1804 | 50.7046 | 3102.0644 | 23.0056 | 65.7268 | 230.1246 | 341.5604 | 94.5928 | 77.29 | 0
0.25012 | 3657.4964 | 4541.0995 | 9.3914 | 27.3835 | 42.0387 | 2704.5523 | 74.9036 | 120.3951 | 0.33667 | 80.1156 | 50.0943 | 2633.9907 | 25.2458 | 50.3836 | 3102.1842 | 22.872 | 65.7229 | 230.507 | 341.9685 | 94.5905 | 77.3103 | 0
0.25043 | 3683.235 | 4484.3938 | 9.3722 | 27.054 | 42.3416 | 2704.7517 | 75.5376 | 120.3898 | 0.33659 | 80.0894 | 50.95 | 2633.5377 | 25.2253 | 49.8087 | 3101.9604 | 23.0203 | 65.7226 | 230.1538 | 341.436 | 94.588 | 77.2925 | 0
0.2505 | 3664.9088 | 4500.401 | 9.3959 | 26.9297 | 42.5646 | 2705.6864 | 74.8381 | 120.4053 | 0.33566 | 80.1172 | 49.4246 | 2633.0673 | 24.9788 | 50.4129 | 3101.9518 | 23.0098 | 65.7193 | 229.5271 | 341.4293 | 94.6065 | 77.2849 | 0
0.24835 | 3688.9232 | 4525.4306 | 9.3269 | 26.6786 | 42.5541 | 2704.9784 | 75.6815 | 120.3846 | 0.33343 | 80.1195 | 49.7402 | 2633.8626 | 25.157 | 51.2075 | 3102.0658 | 22.9838 | 65.7296 | 232.0538 | 341.7802 | 94.5782 | 77.2788 | 0
0.25113 | 3658.5895 | 4541.511 | 9.3956 | 26.6842 | 42.3305 | 2705.3732 | 74.1089 | 120.4067 | 0.33767 | 80.0976 | 49.4472 | 2633.7802 | 25.2644 | 49.2819 | 3101.708 | 22.8069 | 65.7187 | 229.7508 | 341.5863 | 94.6111 | 77.294 | 0
0.25047 | 3681.1256 | 4499.3892 | 9.3243 | 27.1455 | 41.7733 | 2704.9899 | 75.0749 | 120.4011 | 0.33799 | 80.1084 | 50.9238 | 2633.7 | 25.0962 | 50.3034 | 3102.3325 | 23.0429 | 65.7249 | 231.3998 | 341.3108 | 94.5939 | 77.2936 | 0
0.25069 | 3662.6555 | 4483.531 | 9.4013 | 26.7772 | 41.9856 | 2704.9709 | 75.6985 | 120.4033 | 0.33902 | 80.0996 | 49.8768 | 2634.0754 | 25.4264 | 49.0178 | 3102.1921 | 23.057 | 65.7248 | 229.7722 | 341.0826 | 94.591 | 77.2987 | 0
0.24903 | 3677.2095 | 4503.121 | 9.2064 | 26.9099 | 42.2494 | 2705.1321 | 74.5126 | 120.3995 | 0.33576 | 80.1248 | 49.8406 | 2633.5831 | 25.0697 | 48.7487 | 3102.1876 | 23.0283 | 65.7381 | 229.8045 | 341.5959 | 94.5877 | 77.294 | 0
0.25178 | 3615.7241 | 4503.0626 | 9.336 | 26.9894 | 42.6509 | 2705.0127 | 75.2142 | 120.4117 | 0.33648 | 80.1085 | 48.6782 | 2633.7734 | 25.1946 | 48.8981 | 3102.4186 | 22.8576 | 65.7432 | 230.7727 | 341.411 | 94.5951 | 77.3123 | 0
0.25095 | 3645.0421 | 4550.9778 | 9.3777 | 26.8774 | 42.2951 | 2704.6255 | 74.4145 | 120.3927 | 0.33815 | 80.1005 | 50.0805 | 2633.22 | 24.8855 | 51.4458 | 3102.633 | 23.0295 | 65.7415 | 231.468 | 341.6534 | 94.595 | 77.2997 | 0
0.25006 | 3658.9124 | 4496.2074 | 9.2857 | 26.9512 | 42.3506 | 2705.2068 | 75.3886 | 120.3909 | 0.33741 | 80.112 | 50.0665 | 2633.37 | 25.2054 | 50.4501 | 3102.077 | 22.83 | 65.7226 | 231.9212 | 341.1146 | 94.605 | 77.3107 | 0
0.25028 | 3646.9905 | 4486.811 | 9.3552 | 27.0035 | 42.3753 | 2704.866 | 75.3256 | 120.3958 | 0.3383 | 80.0894 | 49.4833 | 2633.594 | 25.1331 | 48.547 | 3102.3456 | 22.8194 | 65.7295 | 230.5281 | 341.5514 | 94.5934 | 77.3029 | 0
0.24992 | 3685.8377 | 4496.5669 | 9.3984 | 27.1429 | 42.3108 | 2705.3363 | 75.079 | 120.3924 | 0.33603 | 80.0904 | 50.5062 | 2634.0359 | 25.2512 | 49.4511 | 3102.1318 | 23.0493 | 65.7336 | 230.3742 | 341.3863 | 94.6046 | 77.2922 | 0
0.24855 | 3659.9219 | 4489.9722 | 9.3685 | 26.4936 | 42.3778 | 2704.9242 | 74.9159 | 120.3967 | 0.33828 | 80.1181 | 51.1388 | 2633.3632 | 25.058 | 49.4547 | 3102.1773 | 22.7752 | 65.7394 | 230.61 | 341.4076 | 94.5934 | 77.2981 | 0
0.25005 | 3648.6171 | 4521.2427 | 9.3851 | 27.0952 | 42.3406 | 2705.2596 | 75.2678 | 120.3903 | 0.33205 | 80.0965 | 48.7125 | 2633.7168 | 24.9057 | 50.9285 | 3102.4223 | 23.0441 | 65.7298 | 230.4757 | 341.6691 | 94.5906 | 77.2979 | 0
0.24998 | 3683.2036 | 4525.313 | 9.3593 | 27.0032 | 42.8726 | 2705.4458 | 74.4802 | 120.3957 | 0.33548 | 80.1155 | 49.3869 | 2633.6609 | 24.9371 | 48.8212 | 3102.4552 | 22.8423 | 65.7309 | 232.1763 | 341.5902 | 94.5976 | 77.3025 | 0
0.25182 | 3665.8678 | 4548.8363 | 9.3688 | 26.5885 | 42.5112 | 2704.9097 | 75.0625 | 120.3811 | 0.33753 | 80.1156 | 48.6499 | 2634.0334 | 25.1489 | 50.1596 | 3101.3631 | 23.0621 | 65.6971 | 228.8069 | 341.456 | 94.6218 | 77.301 | 0
0.25072 | 3684.7026 | 4475.1849 | 9.3324 | 26.8378 | 42.3824 | 2705.3516 | 74.9384 | 120.3855 | 0.33961 | 80.1032 | 50.8174 | 2633.8953 | 25.3286 | 49.5488 | 3102.0812 | 22.8801 | 65.7161 | 229.0773 | 341.7172 | 94.6113 | 77.3058 | 0
0.25092 | 3662.707 | 4497.4494 | 9.3354 | 27.0532 | 42.3165 | 2704.895 | 74.6955 | 120.3937 | 0.33775 | 80.1154 | 51.5335 | 2633.3813 | 24.9921 | 49.6718 | 3102.5435 | 22.9194 | 65.7338 | 231.437 | 341.6899 | 94.6 | 77.3076 | 0
0.25079 | 3654.7863 | 4513.4395 | 9.3546 | 26.9528 | 42.2123 | 2704.8371 | 74.8355 | 120.4114 | 0.33872 | 80.1152 | 50.2703 | 2633.8495 | 25.1967 | 49.7899 | 3102.4323 | 22.8919 | 65.7095 | 230.4006 | 341.2563 | 94.5924 | 77.2902 | 0
0.24934 | 3694.752 | 4488.6834 | 9.3831 | 27.1699 | 42.3529 | 2704.9986 | 74.5242 | 120.3998 | 0.33881 | 80.0963 | 48.828 | 2633.2314 | 24.9778 | 50.2424 | 3102.1281 | 22.9212 | 65.7208 | 228.6224 | 341.3639 | 94.599 | 77.2859 | 0
0.25052 | 3660.3218 | 4511.4283 | 9.2554 | 26.9537 | 42.6699 | 2705.3733 | 73.8414 | 120.4111 | 0.33827 | 80.1181 | 49.8352 | 2633.6818 | 25.037 | 49.9468 | 3102.2603 | 22.7946 | 65.7385 | 231.7215 | 341.7257 | 94.591 | 77.2902 | 0
0.24816 | 3678.1197 | 4495.64 | 9.3226 | 27.0689 | 42.0092 | 2704.7786 | 74.531 | 120.4033 | 0.33704 | 80.1109 | 50.2483 | 2633.9292 | 25.1796 | 50.8987 | 3102.0563 | 22.8261 | 65.7416 | 231.6069 | 341.7208 | 94.6054 | 77.2969 | 0
0.25056 | 3664.6762 | 4478.003 | 9.477 | 26.696 | 42.6453 | 2704.6056 | 75.251 | 120.405 | 0.33905 | 80.1008 | 48.8521 | 2633.6254 | 25.2515 | 49.6719 | 3102.1923 | 22.8786 | 65.7426 | 228.9026 | 341.6934 | 94.6 | 77.303 | 0
0.24995 | 3659.4276 | 4496.9206 | 9.3772 | 26.7308 | 42.1969 | 2705.0684 | 74.8233 | 120.4107 | 0.3377 | 80.1146 | 50.7593 | 2633.1955 | 25.2025 | 49.9182 | 3102.5426 | 23.2267 | 65.752 | 228.9221 | 341.6536 | 94.5882 | 77.3039 | 0
0.25063 | 3671.7167 | 4515.515 | 9.3236 | 26.8851 | 42.7612 | 2704.7549 | 74.4842 | 120.3958 | 0.33547 | 80.0949 | 48.9108 | 2633.6884 | 25.1482 | 50.8676 | 3101.7302 | 23.0036 | 65.7439 | 231.8941 | 341.3771 | 94.5845 | 77.2983 | 0
0.2504 | 3671.7927 | 4498.6269 | 9.3326 | 26.786 | 42.1997 | 2704.9761 | 74.6337 | 120.4112 | 0.33455 | 80.1151 | 50.5757 | 2633.3261 | 25.1828 | 50.8281 | 3102.3763 | 22.7893 | 65.7405 | 232.387 | 341.5053 | 94.599 | 77.293 | 0
0.25316 | 3689.8107 | 4489.816 | 9.4124 | 26.8765 | 42.2226 | 2705.1168 | 75.586 | 120.3988 | 0.33938 | 80.1144 | 48.8512 | 2633.9541 | 25.1915 | 49.686 | 3102.5509 | 23.0575 | 65.7272 | 231.3838 | 341.4451 | 94.5825 | 77.2882 | 0
0.2515 | 3662.8322 | 4490.3604 | 9.3871 | 26.715 | 41.9841 | 2704.8849 | 75.3194 | 120.4061 | 0.33711 | 80.1228 | 51.1625 | 2633.6915 | 25.163 | 47.4058 | 3101.922 | 22.9688 | 65.7378 | 231.1078 | 341.469 | 94.6018 | 77.2924 | 0
0.2525 | 3659.8251 | 4492.2574 | 9.3728 | 26.8757 | 41.9672 | 2705.662 | 74.7263 | 120.3917 | 0.33584 | 80.1059 | 49.7631 | 2633.9807 | 25.252 | 50.5298 | 3101.9064 | 22.9574 | 65.7295 | 232.1468 | 341.4151 | 94.6142 | 77.2974 | 0
0.25073 | 3674.6634 | 4489.2228 | 9.4014 | 26.6483 | 42.4089 | 2704.9531 | 75.363 | 120.4096 | 0.33829 | 80.1203 | 49.2344 | 2634.0376 | 25.0917 | 48.6786 | 3102.5192 | 22.8341 | 65.7476 | 230.5786 | 341.3874 | 94.603 | 77.3031 | 0
0.25166 | 3653.1273 | 4487.691 | 9.3968 | 26.9381 | 41.9351 | 2704.9363 | 75.7 | 120.4049 | 0.33414 | 80.0883 | 49.9863 | 2633.4014 | 24.9815 | 49.051 | 3102.2237 | 22.7638 | 65.7406 | 230.0458 | 342.0553 | 94.6123 | 77.293 | 0
0.25186 | 3663.9033 | 4495.8154 | 9.3488 | 26.9662 | 42.4955 | 2705.1137 | 74.8718 | 120.3982 | 0.33826 | 80.113 | 50.7564 | 2633.285 | 25.1991 | 50.9239 | 3101.9821 | 23.0927 | 65.7355 | 229.6809 | 341.3537 | 94.5818 | 77.2985 | 0
0.25039 | 3655.5843 | 4490.4682 | 9.3889 | 27.1693 | 42.3289 | 2705.4604 | 74.927 | 120.391 | 0.34059 | 80.1032 | 50.1107 | 2633.7244 | 25.3132 | 51.1522 | 3102.1048 | 23.1411 | 65.7225 | 229.2811 | 341.1834 | 94.5921 | 77.3047 | 0
0.24939 | 3663.6693 | 4472.24 | 9.3149 | 26.8994 | 42.3678 | 2705.0751 | 75.5783 | 120.4008 | 0.33759 | 80.1086 | 49.9432 | 2633.7294 | 25.3712 | 48.669 | 3102.1005 | 22.8708 | 65.7401 | 229.8835 | 341.7108 | 94.6096 | 77.3045 | 0
0.24991 | 3657.5635 | 4498.4405 | 9.4161 | 26.9246 | 42.1437 | 2704.7299 | 74.4523 | 120.3955 | 0.33645 | 80.1146 | 49.9761 | 2633.8329 | 25.2114 | 48.9855 | 3102.0265 | 22.8275 | 65.7099 | 228.5902 | 341.6676 | 94.5914 | 77.2845 | 0
0.24889 | 3675.5785 | 4518.098 | 9.2981 | 27.1283 | 42.4121 | 2704.9204 | 75.8398 | 120.399 | 0.33898 | 80.0974 | 49.2597 | 2633.8415 | 25.1506 | 50.6912 | 3101.7385 | 22.9334 | 65.7322 | 231.793 | 341.4516 | 94.6005 | 77.2894 | 0
0.25056 | 3671.932 | 4470.9596 | 9.3079 | 26.8096 | 42.5272 | 2705.4156 | 74.9457 | 120.406 | 0.33906 | 80.099 | 50.6724 | 2633.5851 | 25.1717 | 50.9535 | 3102.2408 | 23.2349 | 65.7401 | 231.5984 | 341.2258 | 94.5905 | 77.3073 | 0
0.25145 | 3669.748 | 4496.4911 | 9.359 | 26.5833 | 42.4372 | 2705.1079 | 75.1389 | 120.3869 | 0.33876 | 80.1121 | 49.4207 | 2633.667 | 25.111 | 50.018 | 3102.5358 | 22.9244 | 65.7252 | 229.4032 | 341.6191 | 94.6109 | 77.3043 | 0
0.25058 | 3662.0569 | 4526.8771 | 9.3563 | 27.0797 | 42.3694 | 2704.8631 | 74.7022 | 120.4029 | 0.33562 | 80.1154 | 49.5394 | 2633.2141 | 25.2209 | 49.7084 | 3102.1747 | 23.0439 | 65.7325 | 230.7185 | 341.4259 | 94.6021 | 77.3 | 0
0.25126 | 3656.7951 | 4496.0208 | 9.371 | 26.6448 | 42.0947 | 2704.9706 | 75.0829 | 120.3809 | 0.33879 | 80.1082 | 50.3911 | 2633.3267 | 24.9824 | 50.9266 | 3101.7068 | 22.9763 | 65.725 | 228.4956 | 341.5063 | 94.59 | 77.2923 | 0
0.25209 | 3667.8055 | 4504.5444 | 9.3657 | 26.4404 | 42.503 | 2704.9932 | 75.1418 | 120.3988 | 0.33586 | 80.1155 | 51.1669 | 2633.6283 | 25.0422 | 50.1526 | 3101.9301 | 23.0339 | 65.7294 | 231.3005 | 341.286 | 94.6015 | 77.2924 | 0
0.24998 | 3651.837 | 4500.7886 | 9.3697 | 26.9435 | 42.7682 | 2705.117 | 73.9042 | 120.4001 | 0.33964 | 80.1032 | 50.3858 | 2633.9161 | 25.151 | 49.9444 | 3102.2409 | 22.9052 | 65.7501 | 230.5392 | 341.6562 | 94.5992 | 77.2996 | 0
0.24913 | 3661.5449 | 4533.8131 | 9.3533 | 26.8471 | 42.3431 | 2705.1016 | 75.3093 | 120.3891 | 0.3363 | 80.1031 | 50.3949 | 2634.0108 | 25.225 | 50.4383 | 3102.284 | 22.978 | 65.7353 | 230.9323 | 341.474 | 94.6065 | 77.2966 | 0
0.25082 | 3674.4908 | 4478.3962 | 9.4034 | 27.1597 | 42.5343 | 2705.03 | 74.9603 | 120.396 | 0.33721 | 80.1175 | 50.8695 | 2633.9061 | 25.2843 | 49.8487 | 3102.1026 | 22.9013 | 65.7313 | 230.3904 | 341.6617 | 94.6026 | 77.2744 | 0
0.25043 | 3656.1423 | 4486.0349 | 9.3984 | 26.9054 | 42.4073 | 2705.1589 | 75.3746 | 120.4016 | 0.33731 | 80.1148 | 48.3131 | 2633.0197 | 25.1398 | 49.9681 | 3102.2883 | 23.0233 | 65.7276 | 229.7889 | 341.5078 | 94.5973 | 77.2972 | 0
0.25124 | 3676.8737 | 4489.945 | 9.3329 | 26.8239 | 42.4617 | 2704.868 | 74.7336 | 120.4026 | 0.33633 | 80.1139 | 50.5572 | 2633.6424 | 25.206 | 49.667 | 3102.0313 | 22.9534 | 65.742 | 228.9431 | 341.5659 | 94.5866 | 77.2877 | 0
0.25062 | 3722.965 | 4524.0612 | 9.293 | 26.8707 | 42.0057 | 2705.2109 | 75.1327 | 120.3964 | 0.33628 | 80.0897 | 51.2614 | 2633.2884 | 25.3135 | 48.3941 | 3101.67 | 23.0002 | 65.7258 | 229.4831 | 341.5554 | 94.6068 | 77.3015 | 0
0.25144 | 3687.6029 | 4470.0367 | 9.2313 | 27.1166 | 42.4118 | 2704.8642 | 74.8315 | 120.4064 | 0.33716 | 80.1177 | 50.4136 | 2633.5456 | 25.0212 | 48.6764 | 3102.2415 | 22.8488 | 65.7582 | 230.8288 | 341.4615 | 94.6103 | 77.2928 | 0
0.25184 | 3667.8801 | 4486.2436 | 9.3417 | 27.0484 | 42.391 | 2705.3782 | 75.0035 | 120.3865 | 0.33783 | 80.1093 | 49.8297 | 2633.625 | 25.3042 | 50.6188 | 3102.3311 | 22.7682 | 65.712 | 231.9151 | 341.4349 | 94.5902 | 77.299 | 0
0.24949 | 3685.7956 | 4512.7728 | 9.4345 | 27.0682 | 42.5085 | 2704.4267 | 75.9865 | 120.3865 | 0.33517 | 80.1166 | 48.6536 | 2634.4114 | 24.991 | 51.4044 | 3101.8226 | 22.9789 | 65.7281 | 229.4665 | 341.2917 | 94.6053 | 77.2957 | 0
0.25412 | 3625.2548 | 4524.4338 | 9.3614 | 26.5941 | 42.7683 | 2704.9567 | 74.532 | 120.407 | 0.33681 | 80.1075 | 50.8577 | 2633.5128 | 25.2012 | 50.7945 | 3102.6484 | 22.7904 | 65.7309 | 232.3725 | 341.8141 | 94.5953 | 77.2919 | 0
0.25098 | 3673.0691 | 4497.7548 | 9.2906 | 27.1593 | 42.0882 | 2704.5388 | 75.0559 | 120.4044 | 0.33647 | 80.1208 | 49.7421 | 2633.8106 | 25.1579 | 49.6283 | 3102.0392 | 22.9588 | 65.7428 | 227.7625 | 341.2494 | 94.5856 | 77.3048 | 0
0.25059 | 3643.9562 | 4465.9831 | 9.3816 | 26.9131 | 42.1851 | 2704.8169 | 74.888 | 120.4058 | 0.33866 | 80.091 | 49.4353 | 2634.0098 | 25.0001 | 48.3235 | 3101.974 | 22.8688 | 65.7496 | 229.8807 | 341.611 | 94.6023 | 77.2849 | 0
0.25099 | 3637.5404 | 4486.0844 | 9.3605 | 26.7202 | 42.4297 | 2705.3586 | 75.0222 | 120.3841 | 0.33568 | 80.1132 | 50.3939 | 2633.5888 | 25.2206 | 51.3755 | 3102.4306 | 23.0071 | 65.7356 | 228.9109 | 341.7776 | 94.6076 | 77.2909 | 0
0.25149 | 3651.3517 | 4517.7433 | 9.3944 | 26.8611 | 42.2616 | 2705.0046 | 75.3664 | 120.4031 | 0.33739 | 80.0987 | 49.9024 | 2633.2494 | 25.2279 | 49.8582 | 3102.1348 | 22.719 | 65.7279 | 230.6522 | 341.5937 | 94.6041 | 77.295 | 0
0.2509 | 3661.8267 | 4522.3631 | 9.3173 | 26.9315 | 42.3444 | 2705.6194 | 75.4928 | 120.3922 | 0.33975 | 80.1191 | 49.5738 | 2633.5668 | 25.1592 | 50.9233 | 3101.7112 | 22.9114 | 65.7323 | 231.7931 | 341.5693 | 94.6004 | 77.3075 | 0
0.25174 | 3669.3083 | 4496.0659 | 9.3042 | 26.9433 | 42.3605 | 2705.3405 | 74.3873 | 120.4017 | 0.3376 | 80.1121 | 49.8488 | 2633.6397 | 25.3176 | 51.3009 | 3102.0328 | 23.0053 | 65.7378 | 229.6872 | 341.58 | 94.5958 | 77.292 | 0
0.2488 | 3653.0453 | 4502.6925 | 9.4468 | 27.0237 | 42.3762 | 2705.6293 | 74.2001 | 120.4276 | 0.33737 | 80.1161 | 49.4966 | 2633.9402 | 25.1099 | 50.799 | 3102.5707 | 22.833 | 65.7215 | 232.1279 | 341.3673 | 94.6055 | 77.3004 | 0
0.25138 | 3706.1932 | 4486.8024 | 9.328 | 26.7154 | 42.9467 | 2705.1203 | 74.9954 | 120.3868 | 0.33925 | 80.1153 | 50.1144 | 2633.7639 | 25.2336 | 50.8039 | 3101.8448 | 22.8109 | 65.744 | 230.3235 | 341.438 | 94.6153 | 77.288 | 0
0.25027 | 3702.8134 | 4482.6741 | 9.3472 | 27.0771 | 42.0714 | 2704.8716 | 75.0015 | 120.4019 | 0.33464 | 80.1247 | 50.6274 | 2633.7797 | 25.2401 | 49.78 | 3102.3733 | 22.9619 | 65.7341 | 231.672 | 341.3647 | 94.577 | 77.2981 | 0
0.25315 | 3648.8737 | 4515.3045 | 9.3952 | 27.1828 | 42.2281 | 2705.2147 | 75.3608 | 120.4263 | 0.33759 | 80.1149 | 49.7889 | 2633.7802 | 25.0965 | 49.7697 | 3102.1229 | 22.9728 | 65.7137 | 229.2863 | 341.6856 | 94.5929 | 77.3076 | 0
0.25159 | 3637.2481 | 4545.4094 | 9.2793 | 26.6222 | 42.4988 | 2705.0045 | 74.8796 | 120.3991 | 0.33807 | 80.1275 | 48.6807 | 2633.4312 | 24.9985 | 51.8936 | 3102.1586 | 23.0569 | 65.7233 | 230.1691 | 341.4044 | 94.5813 | 77.3114 | 0
0.24927 | 3676.7168 | 4480.4236 | 9.348 | 26.8009 | 42.0346 | 2704.7694 | 75.7783 | 120.4104 | 0.33851 | 80.1098 | 51.2124 | 2633.6219 | 25.058 | 51.8505 | 3102.294 | 22.9765 | 65.7164 | 231.6382 | 341.4907 | 94.5913 | 77.298 | 0
0.25175 | 3664.9665 | 4559.5001 | 9.3664 | 27.2396 | 42.47 | 2705.3612 | 74.9416 | 120.3858 | 0.33594 | 80.0998 | 50.6216 | 2633.6152 | 25.1153 | 51.4172 | 3102.1411 | 22.9054 | 65.7351 | 229.9508 | 341.5795 | 94.5776 | 77.2938 | 0
0.25028 | 3649.5899 | 4506.5113 | 9.3908 | 26.8752 | 42.7788 | 2704.8051 | 75.668 | 120.4018 | 0.33644 | 80.1115 | 50.9744 | 2633.8971 | 25.1765 | 48.9487 | 3102.1601 | 23.0264 | 65.7544 | 230.0794 | 341.4715 | 94.6057 | 77.3088 | 0
0.25002 | 3657.086 | 4531.0478 | 9.3941 | 27.1597 | 42.5287 | 2704.7498 | 74.42 | 120.4009 | 0.33901 | 80.1094 | 50.6649 | 2633.6274 | 25.2265 | 48.8781 | 3102.6101 | 23.0138 | 65.7279 | 229.036 | 341.2329 | 94.5972 | 77.3012 | 0
0.25022 | 3629.8601 | 4525.4192 | 9.2905 | 26.9612 | 42.196 | 2704.9174 | 74.5746 | 120.3859 | 0.3381 | 80.1041 | 49.915 | 2634.0891 | 25.1661 | 51.2167 | 3102.7981 | 23.1258 | 65.7323 | 230.2477 | 341.6957 | 94.5841 | 77.3123 | 0
0.2496 | 3651.2237 | 4537.6539 | 9.4107 | 26.863 | 42.4312 | 2704.7536 | 75.1723 | 120.3959 | 0.33638 | 80.1067 | 51.2753 | 2633.4387 | 25.1246 | 51.0537 | 3102.1301 | 22.8821 | 65.7326 | 230.3312 | 341.7575 | 94.5943 | 77.3019 | 0
0.2518 | 3684.3946 | 4496.4988 | 9.2767 | 26.6643 | 42.0637 | 2705.0772 | 74.6681 | 120.4005 | 0.33707 | 80.1241 | 50.124 | 2633.456 | 25.1475 | 50.0567 | 3102.66 | 22.9614 | 65.7272 | 228.8682 | 341.6814 | 94.6066 | 77.293 | 0
0.24916 | 3635.4968 | 4486.42 | 9.3269 | 26.4799 | 42.1966 | 2704.9308 | 74.1808 | 120.405 | 0.33969 | 80.1042 | 49.1678 | 2633.9946 | 25.1335 | 50.9713 | 3102.0405 | 22.844 | 65.7227 | 230.1302 | 341.3963 | 94.5754 | 77.2968 | 0
0.24968 | 3668.5605 | 4494.6018 | 9.3913 | 27.2401 | 42.112 | 2705.0301 | 74.7435 | 120.4157 | 0.33924 | 80.0905 | 50.9412 | 2633.4311 | 25.1476 | 48.1212 | 3102.0727 | 22.824 | 65.7288 | 228.7036 | 341.1966 | 94.586 | 77.298 | 0
0.25008 | 3656.5224 | 4531.9477 | 9.4661 | 26.9909 | 42.5261 | 2704.9146 | 75.0531 | 120.4146 | 0.33379 | 80.0974 | 48.3072 | 2633.3159 | 25.233 | 49.9082 | 3102.2559 | 23.1471 | 65.7339 | 228.4646 | 341.4423 | 94.5894 | 77.2894 | 0
0.25077 | 3658.2251 | 4512.0797 | 9.4389 | 26.5939 | 42.7536 | 2704.8968 | 74.7206 | 120.4044 | 0.33561 | 80.1049 | 49.9565 | 2634.0225 | 25.3494 | 51.3124 | 3102.3382 | 22.9179 | 65.7293 | 230.5042 | 341.2592 | 94.5975 | 77.2871 | 0
0.24925 | 3657.4177 | 4548.3386 | 9.4139 | 26.8265 | 42.4935 | 2704.7131 | 74.5214 | 120.3938 | 0.33626 | 80.084 | 47.9083 | 2633.6982 | 25.0595 | 50.3919 | 3102.1657 | 23.0326 | 65.7047 | 231.4032 | 341.2385 | 94.6079 | 77.2955 | 0
0.25032 | 3679.7556 | 4502.784 | 9.3364 | 26.6814 | 42.5636 | 2705.1731 | 76.1445 | 120.4119 | 0.33804 | 80.1213 | 50.0097 | 2634.1135 | 25.0923 | 49.7828 | 3102.1334 | 23.0162 | 65.7132 | 230.7075 | 341.3372 | 94.6091 | 77.2924 | 0
0.25106 | 3639.8001 | 4547.1942 | 9.3685 | 27.0671 | 42.6954 | 2705.0097 | 75.9432 | 120.394 | 0.33959 | 80.1042 | 50.4359 | 2633.6123 | 25.0303 | 50.1995 | 3102.4343 | 23.0355 | 65.736 | 231.5026 | 341.5778 | 94.595 | 77.3136 | 0
0.25345 | 3656.019 | 4470.0663 | 9.3634 | 26.9078 | 42.4795 | 2704.9295 | 74.6849 | 120.3859 | 0.33498 | 80.1261 | 49.1906 | 2633.2622 | 25.122 | 50.9346 | 3102.0103 | 23.036 | 65.7178 | 229.4889 | 341.9485 | 94.6008 | 77.2884 | 0
0.24938 | 3681.7865 | 4457.6161 | 9.3408 | 26.8432 | 42.5204 | 2705.9625 | 75.801 | 120.3993 | 0.33841 | 80.1009 | 50.605 | 2633.704 | 25.3443 | 49.3586 | 3102.3013 | 22.7997 | 65.7413 | 231.9567 | 341.5032 | 94.5872 | 77.3045 | 0
0.25361 | 3658.3827 | 4510.7781 | 9.3618 | 26.5287 | 42.4415 | 2705.1119 | 75.6369 | 120.4067 | 0.33913 | 80.0885 | 50.8391 | 2634.1019 | 25.0902 | 49.4202 | 3102.2958 | 22.8077 | 65.7526 | 230.761 | 341.6612 | 94.5956 | 77.2925 | 0
0.2516 | 3613.9942 | 4522.2058 | 9.454 | 26.9353 | 42.6701 | 2704.8046 | 74.7021 | 120.3863 | 0.34139 | 80.1093 | 49.3804 | 2633.1938 | 25.1063 | 52.1463 | 3101.9809 | 23.1476 | 65.7263 | 230.4968 | 341.1077 | 94.5934 | 77.3016 | 0
0.25171 | 3654.7138 | 4485.2711 | 9.4361 | 27.0496 | 42.2323 | 2704.9409 | 74.9203 | 120.397 | 0.3364 | 80.1199 | 50.545 | 2633.9408 | 25.1801 | 49.1419 | 3102.1919 | 22.7659 | 65.7199 | 231.824 | 341.2932 | 94.5987 | 77.2942 | 0
0.25219 | 3667.5405 | 4483.0649 | 9.2937 | 26.9739 | 42.0082 | 2705.4444 | 75.379 | 120.4138 | 0.33549 | 80.1072 | 49.9769 | 2633.7775 | 25.3277 | 49.0902 | 3102.3627 | 22.7455 | 65.7195 | 228.5921 | 341.3342 | 94.5952 | 77.3009 | 0
0.2526 | 3653.3795 | 4523.3968 | 9.3534 | 26.8259 | 42.1069 | 2704.6122 | 75.5801 | 120.3922 | 0.33694 | 80.1143 | 51.1482 | 2634.062 | 25.2311 | 49.2522 | 3102.1756 | 23.0286 | 65.7342 | 230.2656 | 341.7125 | 94.6078 | 77.3057 | 0
0.24956 | 3664.0424 | 4527.795 | 9.3083 | 26.6393 | 42.3912 | 2704.6649 | 75.1892 | 120.3936 | 0.33532 | 80.1049 | 49.8593 | 2633.3258 | 25.0509 | 49.9674 | 3102.0112 | 23.0485 | 65.7418 | 229.1488 | 341.1757 | 94.5967 | 77.2907 | 0
0.253 | 3667.247 | 4540.5067 | 9.293 | 27.0632 | 42.163 | 2705.2966 | 74.2861 | 120.41 | 0.336 | 80.1184 | 50.7385 | 2633.7238 | 25.2387 | 51.1533 | 3102.1987 | 22.9377 | 65.7628 | 229.7109 | 341.4369 | 94.6032 | 77.2816 | 0
0.25076 | 3627.6172 | 4519.4977 | 9.3585 | 26.6622 | 42.1579 | 2705.0245 | 75.1149 | 120.3895 | 0.33721 | 80.0951 | 51.7425 | 2633.6844 | 25.3496 | 52.8054 | 3102.5658 | 23.1252 | 65.7265 | 231.911 | 341.4751 | 94.6043 | 77.292 | 0
0.24756 | 3659.6834 | 4523.4525 | 9.247 | 27.0168 | 41.9206 | 2705.2396 | 74.8334 | 120.4007 | 0.33947 | 80.111 | 48.6558 | 2633.7593 | 25.1048 | 50.4975 | 3102.2883 | 23.0139 | 65.7253 | 230.6228 | 341.6346 | 94.5977 | 77.309 | 0
0.2512 | 3676.8821 | 4480.7744 | 9.2675 | 26.8229 | 42.4296 | 2705.2563 | 75.2637 | 120.3982 | 0.3362 | 80.0931 | 49.5913 | 2633.7739 | 25.2038 | 49.8815 | 3102.4409 | 23.1083 | 65.7197 | 231.1601 | 341.3255 | 94.5971 | 77.3081 | 0
0.24919 | 3670.556 | 4552.5856 | 9.3199 | 26.7922 | 42.6324 | 2704.8622 | 74.6419 | 120.4071 | 0.33838 | 80.1138 | 50.4899 | 2634.1769 | 25.1375 | 50.1873 | 3102.5463 | 23.1166 | 65.7238 | 231.4514 | 341.3235 | 94.6166 | 77.3077 | 0
0.25134 | 3700.9542 | 4527.7268 | 9.321 | 27.1519 | 42.2803 | 2705.0685 | 74.868 | 120.3786 | 0.33799 | 80.1067 | 49.6207 | 2633.4902 | 25.1248 | 51.723 | 3102.226 | 22.8139 | 65.7297 | 228.365 | 341.2699 | 94.5865 | 77.2949 | 0
0.24954 | 3654.232 | 4537.7577 | 9.3787 | 27.145 | 42.4535 | 2704.6598 | 74.7564 | 120.4044 | 0.33607 | 80.1008 | 49.0807 | 2633.5596 | 25.1761 | 49.3749 | 3101.9497 | 22.904 | 65.7229 | 232.0843 | 341.5715 | 94.5877 | 77.3197 | 0
0.24838 | 3647.4508 | 4451.9565 | 9.3174 | 26.9298 | 42.3063 | 2705.1443 | 74.7852 | 120.3822 | 0.33676 | 80.1061 | 49.2953 | 2634.0039 | 25.405 | 50.1073 | 3101.9856 | 22.8921 | 65.7273 | 231.0323 | 341.3011 | 94.5867 | 77.2908 | 0
0.25135 | 3695.5785 | 4548.3202 | 9.4029 | 26.8805 | 42.5316 | 2704.9033 | 75.3469 | 120.4104 | 0.33799 | 80.1084 | 50.518 | 2633.5657 | 24.9663 | 48.4628 | 3101.9504 | 22.9828 | 65.7299 | 230.3968 | 341.4966 | 94.6011 | 77.2998 | 0
0.2506 | 3648.489 | 4512.5649 | 9.4174 | 26.6868 | 42.5264 | 2705.3419 | 74.4977 | 120.4031 | 0.33735 | 80.0942 | 51.3301 | 2633.8607 | 25.2432 | 51.0618 | 3102.4591 | 22.9868 | 65.726 | 229.7057 | 341.6621 | 94.5942 | 77.2968 | 0
0.25043 | 3631.9627 | 4461.1249 | 9.3344 | 27.0542 | 42.3867 | 2705.0384 | 75.2083 | 120.4054 | 0.33984 | 80.1058 | 50.1416 | 2633.5284 | 25.035 | 49.1031 | 3102.2753 | 22.9538 | 65.7243 | 230.3016 | 341.4669 | 94.6098 | 77.295 | 0
0.24978 | 3660.686 | 4534.1536 | 9.3441 | 27.0037 | 42.1721 | 2705.5946 | 75.613 | 120.3879 | 0.33821 | 80.1062 | 48.69 | 2633.4814 | 24.9943 | 48.8637 | 3102.661 | 22.8853 | 65.7417 | 230.1669 | 341.446 | 94.5979 | 77.3062 | 0
0.25012 | 3647.2518 | 4488.5231 | 9.3278 | 26.7717 | 42.4314 | 2704.5857 | 74.7605 | 120.3921 | 0.33773 | 80.1143 | 50.5413 | 2633.7559 | 25.0651 | 50.1984 | 3102.1265 | 22.9064 | 65.7184 | 231.3988 | 341.7001 | 94.6089 | 77.2951 | 0
0.2524 | 3681.159 | 4500.8243 | 9.3834 | 27.1107 | 42.4172 | 2705.0104 | 74.8634 | 120.3855 | 0.33822 | 80.0999 | 49.5897 | 2634.2615 | 25.0446 | 51.0404 | 3101.9806 | 22.864 | 65.7328 | 230.4346 | 341.5956 | 94.5894 | 77.3149 | 0
0.25046 | 3677.813 | 4474.3666 | 9.4 | 26.5884 | 42.501 | 2704.941 | 74.5484 | 120.4059 | 0.3367 | 80.1182 | 50.5571 | 2633.4313 | 25.3962 | 50.901 | 3102.2808 | 23.0737 | 65.7267 | 231.2762 | 341.4644 | 94.5963 | 77.3121 | 0
0.25085 | 3675.5252 | 4490.1784 | 9.3834 | 27.2883 | 42.1781 | 2705.1728 | 75.6064 | 120.3874 | 0.33328 | 80.1155 | 50.4941 | 2633.7719 | 25.0616 | 50.3693 | 3102.2826 | 22.9978 | 65.7301 | 228.8155 | 341.304 | 94.5927 | 77.3013 | 0
0.25059 | 3628.5134 | 4532.0068 | 9.3306 | 26.9097 | 42.2729 | 2705.1749 | 75.2421 | 120.3945 | 0.33713 | 80.1138 | 50.2788 | 2633.613 | 25.0237 | 51.6131 | 3102.6902 | 23.1426 | 65.7164 | 230.109 | 341.4776 | 94.5922 | 77.2807 | 0
0.2522 | 3667.9018 | 4497.3176 | 9.355 | 26.6672 | 42.3136 | 2705.3397 | 74.3244 | 120.3977 | 0.33672 | 80.1058 | 50.118 | 2633.8581 | 25.1189 | 51.8777 | 3102.5063 | 23.0457 | 65.7372 | 229.6533 | 341.4141 | 94.6043 | 77.2964 | 0
0.25112 | 3678.7204 | 4516.2953 | 9.3615 | 26.7911 | 42.3173 | 2705.6331 | 74.6363 | 120.3981 | 0.33809 | 80.1102 | 49.0462 | 2633.3341 | 25.0996 | 49.9871 | 3102.7817 | 22.9437 | 65.7172 | 230.6598 | 341.9079 | 94.5894 | 77.288 | 0
0.24825 | 3668.9059 | 4544.8434 | 9.4214 | 27.0276 | 42.2651 | 2704.8445 | 75.6248 | 120.4129 | 0.33679 | 80.1062 | 50.4263 | 2633.741 | 25.1966 | 49.843 | 3101.9661 | 22.91 | 65.7398 | 230.6796 | 341.4189 | 94.5833 | 77.2935 | 0
0.2482 | 3688.301 | 4485.5837 | 9.4472 | 27.3381 | 41.9969 | 2704.6365 | 74.651 | 120.3996 | 0.33911 | 80.1089 | 51.4492 | 2633.5027 | 25.0569 | 51.9254 | 3101.7573 | 22.7965 | 65.7212 | 230.2289 | 341.573 | 94.6031 | 77.3038 | 0
0.25027 | 3675.6548 | 4506.8573 | 9.3182 | 27.2001 | 42.1565 | 2705.1953 | 75.2401 | 120.412 | 0.33577 | 80.1143 | 50.6339 | 2633.9163 | 25.3059 | 48.7924 | 3102.4516 | 22.867 | 65.7464 | 229.9134 | 341.2614 | 94.6012 | 77.2885 | 0
0.25026 | 3683.6225 | 4503.7236 | 9.4048 | 26.5062 | 42.1967 | 2704.7806 | 74.3312 | 120.3943 | 0.33843 | 80.104 | 49.3275 | 2633.9022 | 25.235 | 50.5803 | 3102.7938 | 23.1641 | 65.7231 | 232.1539 | 341.341 | 94.6012 | 77.2902 | 0
0.24945 | 3653.7656 | 4504.9609 | 9.3438 | 26.6651 | 42.1641 | 2704.9754 | 74.5276 | 120.3866 | 0.33636 | 80.1004 | 49.2055 | 2633.7545 | 25.2392 | 50.5034 | 3102.5271 | 22.8768 | 65.7278 | 230.2609 | 341.3345 | 94.592 | 77.2898 | 0
0.24922 | 3695.552 | 4508.0664 | 9.3136 | 26.9008 | 42.1743 | 2705.1361 | 75.3467 | 120.4098 | 0.3381 | 80.1019 | 50.7711 | 2633.7907 | 25.1295 | 49.3542 | 3101.9432 | 22.9283 | 65.72 | 230.86 | 341.3299 | 94.6038 | 77.2917 | 0
0.25166 | 3645.3555 | 4534.2559 | 9.4089 | 26.9531 | 42.5168 | 2705.2429 | 74.9699 | 120.4006 | 0.33999 | 80.0974 | 50.856 | 2634.2015 | 25.0704 | 48.0033 | 3102.6322 | 23.0431 | 65.7375 | 231.4663 | 341.4812 | 94.5823 | 77.3083 | 0
0.25173 | 3651.4567 | 4507.4638 | 9.3658 | 26.9774 | 42.71 | 2705.1489 | 74.9926 | 120.4065 | 0.33723 | 80.1017 | 51.1198 | 2633.7014 | 25.0173 | 47.8994 | 3101.9326 | 23.0699 | 65.7315 | 230.26 | 341.5076 | 94.5839 | 77.3156 | 0
0.2511 | 3643.0418 | 4551.3436 | 9.3868 | 27.2447 | 42.4461 | 2704.431 | 75.1743 | 120.4006 | 0.33831 | 80.1005 | 51.5503 | 2634.178 | 25.0293 | 50.5694 | 3102.3813 | 22.9235 | 65.7314 | 228.9609 | 341.7944 | 94.591 | 77.3075 | 0
0.24912 | 3663.2038 | 4538.2674 | 9.4657 | 26.8415 | 42.1162 | 2704.9395 | 74.6886 | 120.3971 | 0.33871 | 80.105 | 49.9635 | 2633.9425 | 24.9565 | 52.1182 | 3102.2638 | 22.9881 | 65.7299 | 226.504 | 341.4922 | 94.5966 | 77.2914 | 0
0.25064 | 3679.9416 | 4474.3258 | 9.3631 | 26.5701 | 42.0756 | 2705.248 | 74.8731 | 120.4057 | 0.3404 | 80.1074 | 50.5032 | 2633.2795 | 25.1273 | 50.729 | 3102.0638 | 22.9092 | 65.7179 | 229.9637 | 341.4172 | 94.5896 | 77.3031 | 0
0.25102 | 3667.1605 | 4510.3286 | 9.3805 | 26.8485 | 42.3282 | 2704.7037 | 74.4797 | 120.397 | 0.33911 | 80.1057 | 49.1419 | 2633.9972 | 25.2864 | 47.163 | 3101.9137 | 23.0313 | 65.7297 | 228.6797 | 341.7515 | 94.6097 | 77.2915 | 0
0.24988 | 3667.672 | 4490.804 | 9.3861 | 26.61 | 42.2119 | 2705.0771 | 74.424 | 120.4073 | 0.33707 | 80.1185 | 51.1796 | 2633.8769 | 25.1568 | 49.2596 | 3102.3442 | 22.9603 | 65.7278 | 229.3312 | 341.5425 | 94.5823 | 77.3037 | 0
0.24816 | 3622.194 | 4492.9991 | 9.3895 | 27.2039 | 42.1835 | 2705.3122 | 75.0359 | 120.4138 | 0.33708 | 80.1103 | 47.7449 | 2634.3237 | 25.3776 | 50.4362 | 3102.0344 | 22.8862 | 65.728 | 231.2123 | 341.6035 | 94.5836 | 77.3003 | 0
0.24748 | 3666.3504 | 4485.8797 | 9.3666 | 26.8948 | 42.4537 | 2704.9764 | 74.8092 | 120.3994 | 0.33823 | 80.0864 | 50.2943 | 2633.3159 | 25.0664 | 49.1884 | 3102.162 | 22.8354 | 65.7246 | 229.1072 | 341.6133 | 94.5955 | 77.2801 | 0
0.24957 | 3635.6714 | 4517.1304 | 9.3348 | 27.1631 | 42.6722 | 2704.7106 | 75.652 | 120.3879 | 0.3385 | 80.0979 | 50.1124 | 2633.3553 | 25.132 | 49.59 | 3102.3529 | 22.9585 | 65.7247 | 229.9646 | 341.4162 | 94.5809 | 77.2851 | 0
0.25204 | 3650.5937 | 4482.1545 | 9.3278 | 27.0049 | 42.4525 | 2705.1792 | 75.1363 | 120.3987 | 0.33725 | 80.0866 | 50.8121 | 2633.8171 | 24.9613 | 48.7928 | 3102.0315 | 22.8972 | 65.7341 | 231.6232 | 341.1225 | 94.5983 | 77.2857 | 0
0.25019 | 3657.4601 | 4509.074 | 9.3708 | 27.0317 | 42.107 | 2705.1198 | 74.7481 | 120.4021 | 0.33951 | 80.1001 | 50.8342 | 2633.2001 | 25.3577 | 51.5268 | 3102.3709 | 22.8776 | 65.7417 | 230.2866 | 341.2076 | 94.587 | 77.2755 | 0
0.24963 | 3689.5194 | 4507.7299 | 9.4054 | 26.9708 | 42.5421 | 2705.0936 | 75.6375 | 120.3841 | 0.3381 | 80.1067 | 48.9478 | 2634.0763 | 25.2277 | 50.6002 | 3102.2424 | 23.0769 | 65.7448 | 229.1482 | 341.6131 | 94.5921 | 77.3064 | 0
0.25005 | 3677.927 | 4554.6817 | 9.3646 | 26.5651 | 42.003 | 2705.5353 | 73.8689 | 120.4015 | 0.33833 | 80.1108 | 51.7501 | 2633.3413 | 25.144 | 49.399 | 3101.6656 | 22.9916 | 65.7138 | 230.9162 | 341.4457 | 94.5895 | 77.3036 | 0
0.25064 | 3694.7445 | 4574.2076 | 9.3978 | 26.8731 | 42.2689 | 2704.8029 | 75.1705 | 120.397 | 0.33498 | 80.1071 | 50.1664 | 2633.4641 | 24.9079 | 50.3878 | 3101.6589 | 22.7595 | 65.7276 | 230.3386 | 341.4781 | 94.611 | 77.2905 | 0
0.24949 | 3673.9395 | 4525.3048 | 9.3457 | 26.9688 | 42.2478 | 2705.028 | 75.6845 | 120.4041 | 0.33873 | 80.1165 | 50.9501 | 2633.9372 | 25.1116 | 50.6089 | 3101.6888 | 22.9874 | 65.7181 | 228.5785 | 341.4483 | 94.6089 | 77.2841 | 0
0.25136 | 3672.3862 | 4522.689 | 9.3655 | 26.6421 | 42.2817 | 2704.7653 | 75.2174 | 120.4017 | 0.33443 | 80.1205 | 50.1827 | 2634.1263 | 25.0758 | 50.1831 | 3102.2206 | 22.9688 | 65.7258 | 229.1884 | 341.7604 | 94.5815 | 77.2991 | 0
0.25273 | 3662.8647 | 4517.795 | 9.306 | 27.0982 | 42.3615 | 2705.1434 | 75.4897 | 120.3999 | 0.3364 | 80.1063 | 50.7739 | 2633.7208 | 25.1623 | 50.8089 | 3102.1676 | 23.0408 | 65.7342 | 230.6361 | 341.3836 | 94.6079 | 77.3041 | 0
0.25076 | 3651.0617 | 4529.7758 | 9.282 | 26.8583 | 42.2319 | 2705.514 | 74.3859 | 120.4145 | 0.33658 | 80.1121 | 49.9615 | 2633.7835 | 25.2113 | 48.2633 | 3102.9419 | 23.0323 | 65.7254 | 230.329 | 341.553 | 94.5827 | 77.3055 | 0
0.24871 | 3666.5698 | 4502.5038 | 9.25 | 27.0589 | 42.5467 | 2704.5023 | 74.7045 | 120.402 | 0.33596 | 80.0817 | 48.8114 | 2633.6006 | 24.8542 | 49.9013 | 3102.3038 | 22.896 | 65.7344 | 229.7894 | 341.6694 | 94.5917 | 77.3033 | 0
0.25052 | 3645.8882 | 4513.5696 | 9.3328 | 26.7522 | 42.6634 | 2705.2571 | 75.4083 | 120.3946 | 0.33863 | 80.1098 | 48.7176 | 2633.5315 | 25.0757 | 52.1559 | 3102.3122 | 23.1112 | 65.7447 | 230.6294 | 341.799 | 94.6061 | 77.3056 | 0
0.25017 | 3693.038 | 4517.3377 | 9.3935 | 26.8909 | 42.2535 | 2705.5922 | 74.6817 | 120.4015 | 0.33701 | 80.1007 | 49.4971 | 2633.9441 | 25.1879 | 50.1709 | 3102.4476 | 22.869 | 65.7087 | 230.9693 | 341.3192 | 94.6152 | 77.304 | 0
0.25168 | 3653.2457 | 4534.5679 | 9.2443 | 26.8242 | 42.4267 | 2704.6879 | 74.9557 | 120.3947 | 0.33873 | 80.1082 | 50.0407 | 2633.8963 | 25.1845 | 49.8559 | 3102.6358 | 22.8524 | 65.722 | 229.1664 | 341.4039 | 94.6051 | 77.3012 | 0
0.24881 | 3645.2938 | 4487.7127 | 9.2823 | 26.9935 | 42.7744 | 2705.0234 | 74.4922 | 120.3924 | 0.33761 | 80.1018 | 48.3273 | 2633.8925 | 25.0894 | 50.0782 | 3102.3435 | 22.8689 | 65.7318 | 230.6934 | 341.3869 | 94.6037 | 77.2929 | 0
0.25037 | 3673.7261 | 4504.1849 | 9.3553 | 26.5478 | 42.4898 | 2704.5582 | 74.7223 | 120.396 | 0.34056 | 80.1076 | 50.125 | 2633.8001 | 25.1489 | 49.8479 | 3102.3729 | 22.9141 | 65.7167 | 231.4294 | 341.3842 | 94.5945 | 77.297 | 0
0.25015 | 3639.3054 | 4513.0541 | 9.2979 | 26.9329 | 42.0754 | 2704.2467 | 74.944 | 120.3919 | 0.33619 | 80.1115 | 49.9363 | 2633.3313 | 25.0137 | 49.1597 | 3102.8468 | 22.9245 | 65.7379 | 230.6853 | 341.2588 | 94.6163 | 77.2936 | 0
0.24846 | 3657.348 | 4512.4957 | 9.433 | 27.0239 | 42.4603 | 2705.1501 | 74.4419 | 120.4005 | 0.33626 | 80.1165 | 51.0118 | 2633.8256 | 25.3194 | 49.4305 | 3102.773 | 22.8788 | 65.7364 | 228.5221 | 341.8275 | 94.6018 | 77.2944 | 0
0.24895 | 3674.8329 | 4504.4884 | 9.3528 | 26.8543 | 42.2943 | 2704.4851 | 74.6873 | 120.3991 | 0.33765 | 80.0986 | 49.2792 | 2633.2715 | 25.1218 | 49.9591 | 3102.2782 | 22.7248 | 65.7428 | 231.2555 | 341.7006 | 94.5918 | 77.3055 | 0
0.2518 | 3673.6956 | 4500.3989 | 9.3747 | 27.0842 | 42.0192 | 2705.2982 | 75.321 | 120.3924 | 0.33807 | 80.1118 | 49.494 | 2633.4287 | 25.2769 | 49.2254 | 3102.5501 | 22.7678 | 65.7357 | 230.308 | 341.694 | 94.5968 | 77.3156 | 0
0.24901 | 3674.0896 | 4511.9686 | 9.4275 | 26.9611 | 42.1654 | 2705.3214 | 75.3324 | 120.3917 | 0.33572 | 80.1096 | 49.0414 | 2634.012 | 25.2021 | 50.4817 | 3102.3262 | 23.0028 | 65.7225 | 229.312 | 341.6473 | 94.6054 | 77.2765 | 0
0.25026 | 3686.8869 | 4534.0948 | 9.3389 | 26.6792 | 41.8949 | 2705.357 | 74.7033 | 120.4159 | 0.33979 | 80.0978 | 49.2911 | 2633.7565 | 25.1251 | 52.2149 | 3102.7392 | 23.0491 | 65.7356 | 228.7196 | 341.5969 | 94.6035 | 77.2943 | 0
0.2487 | 3650.6782 | 4489.8312 | 9.311 | 26.6795 | 42.0467 | 2704.9276 | 75.1574 | 120.3961 | 0.33907 | 80.1195 | 51.097 | 2634.1676 | 25.1469 | 50.6463 | 3102.0673 | 23.0131 | 65.727 | 229.8273 | 341.0761 | 94.5894 | 77.2853 | 0
0.25037 | 3656.7733 | 4527.3879 | 9.4951 | 26.7501 | 42.5114 | 2704.8262 | 75.411 | 120.4007 | 0.34016 | 80.1003 | 50.2976 | 2633.671 | 25.4289 | 50.2313 | 3102.1838 | 22.8553 | 65.7238 | 229.6013 | 341.4151 | 94.6187 | 77.3006 | 0
0.2532 | 3670.2004 | 4547.131 | 9.3168 | 26.5259 | 41.9163 | 2705.166 | 74.9221 | 120.3805 | 0.33775 | 80.113 | 50.2155 | 2633.7628 | 25.2556 | 50.1599 | 3102.4074 | 23.1387 | 65.7527 | 230.4521 | 341.641 | 94.6096 | 77.301 | 0
0.24999 | 3646.7065 | 4498.583 | 9.3507 | 26.7886 | 42.3503 | 2704.6304 | 75.1413 | 120.4038 | 0.33583 | 80.1227 | 48.158 | 2633.7594 | 25.097 | 48.8565 | 3101.7521 | 23.0152 | 65.7354 | 231.6099 | 341.3776 | 94.5872 | 77.3022 | 0
0.24943 | 3667.7575 | 4523.4226 | 9.3958 | 26.7668 | 42.5394 | 2705.1235 | 74.7612 | 120.4009 | 0.33328 | 80.1021 | 48.9165 | 2633.3474 | 25.1713 | 49.4797 | 3102.3773 | 23.1591 | 65.7535 | 229.6994 | 341.1457 | 94.5794 | 77.2898 | 0
0.24908 | 3697.538 | 4482.4847 | 9.3004 | 26.8359 | 42.3608 | 2705.3192 | 74.9666 | 120.3998 | 0.3349 | 80.1059 | 48.2669 | 2633.6337 | 25.1319 | 51.4225 | 3101.9376 | 22.7189 | 65.7432 | 229.6647 | 341.2631 | 94.611 | 77.2743 | 0
0.24918 | 3681.9512 | 4494.7607 | 9.3866 | 26.8185 | 41.8989 | 2705.3122 | 74.1845 | 120.4006 | 0.33696 | 80.1063 | 50.4695 | 2633.9958 | 25.1307 | 49.8125 | 3102.7329 | 23.1701 | 65.7209 | 228.0947 | 341.5443 | 94.6095 | 77.3159 | 0
0.25086 | 3665.6193 | 4530.3979 | 9.3763 | 26.8836 | 42.5994 | 2705.2672 | 74.8341 | 120.3908 | 0.33315 | 80.118 | 49.7689 | 2633.7312 | 25.2547 | 50.0115 | 3101.6585 | 22.7376 | 65.7274 | 229.8977 | 341.4008 | 94.5797 | 77.3096 | 0
0.24954 | 3638.8831 | 4509.7 | 9.3152 | 26.4474 | 42.3351 | 2704.9694 | 74.5768 | 120.4103 | 0.33925 | 80.1128 | 49.894 | 2633.4077 | 25.0894 | 50.1156 | 3102.055 | 22.8935 | 65.7238 | 231.6263 | 341.3407 | 94.5984 | 77.2805 | 0
0.25111 | 3672.8021 | 4468.127 | 9.4483 | 26.8729 | 42.2303 | 2705.1741 | 75.0661 | 120.4063 | 0.33614 | 80.115 | 49.5583 | 2633.8138 | 25.1554 | 50.4553 | 3101.5582 | 23.009 | 65.7257 | 231.253 | 341.6693 | 94.6002 | 77.2983 | 0
0.25092 | 3640.1547 | 4501.2952 | 9.3949 | 26.9699 | 41.936 | 2705.057 | 75.1978 | 120.4084 | 0.337 | 80.1061 | 49.9596 | 2633.7078 | 25.0967 | 51.0958 | 3101.8495 | 22.7125 | 65.7287 | 229.8946 | 341.1887 | 94.5918 | 77.2927 | 0
0.24885 | 3656.438 | 4511.9769 | 9.2735 | 27.0953 | 42.465 | 2705.0643 | 74.3598 | 120.3835 | 0.33541 | 80.1101 | 50.2798 | 2633.5687 | 25.2427 | 50.3361 | 3101.9052 | 22.9818 | 65.7332 | 231.2376 | 341.4977 | 94.6073 | 77.3182 | 0
0.24862 | 3656.8676 | 4529.1009 | 9.3768 | 27.2525 | 42.5168 | 2704.6623 | 75.1823 | 120.4108 | 0.33854 | 80.1083 | 50.1857 | 2633.6456 | 25.0458 | 48.2102 | 3102.3472 | 22.9815 | 65.7295 | 229.4628 | 341.2923 | 94.5931 | 77.3089 | 0
0.25125 | 3675.3783 | 4542.7522 | 9.3466 | 26.9922 | 42.1526 | 2705.7876 | 75.2875 | 120.3968 | 0.33906 | 80.1042 | 49.328 | 2633.208 | 25.269 | 50.9859 | 3101.9927 | 22.651 | 65.7427 | 231.6707 | 341.4649 | 94.5929 | 77.2843 | 0
0.24843 | 3655.6234 | 4493.1719 | 9.3493 | 27.1116 | 42.4804 | 2705.1973 | 75.04 | 120.3906 | 0.33985 | 80.1089 | 49.8419 | 2633.3957 | 25.1734 | 50.6658 | 3102.2041 | 22.9913 | 65.7477 | 230.8564 | 341.6053 | 94.613 | 77.2931 | 0
0.25195 | 3657.9748 | 4523.7576 | 9.35 | 26.755 | 42.6097 | 2705.4186 | 74.7965 | 120.3984 | 0.33948 | 80.0956 | 49.8472 | 2634.0688 | 25.0805 | 50.4867 | 3101.9391 | 23.1331 | 65.7243 | 230.6343 | 341.8998 | 94.5967 | 77.2994 | 0
0.25105 | 3670.5235 | 4530.0629 | 9.3384 | 27.1135 | 42.2771 | 2704.9991 | 75.1558 | 120.3888 | 0.33822 | 80.105 | 48.9478 | 2633.6578 | 24.9351 | 50.4198 | 3102.1009 | 22.6938 | 65.7222 | 229.7136 | 341.4317 | 94.5999 | 77.3067 | 0
0.25029 | 3654.079 | 4500.7978 | 9.3533 | 27.3251 | 42.3706 | 2704.3568 | 74.209 | 120.3978 | 0.33713 | 80.1101 | 51.7321 | 2633.5133 | 25.3672 | 48.6706 | 3101.7878 | 22.8705 | 65.7258 | 228.2227 | 341.4812 | 94.6157 | 77.3137 | 0
0.24969 | 3641.1697 | 4484.8285 | 9.3577 | 26.7746 | 42.0949 | 2705.0299 | 74.2894 | 120.3837 | 0.33387 | 80.1213 | 48.2729 | 2633.5564 | 25.0051 | 51.1791 | 3102.3436 | 22.9321 | 65.7294 | 230.5848 | 341.2253 | 94.5896 | 77.3086 | 0
0.25134 | 3655.0425 | 4492.1774 | 9.3638 | 26.7939 | 42.4366 | 2705.0269 | 74.2224 | 120.4122 | 0.33543 | 80.1111 | 49.6273 | 2634.2284 | 25.2877 | 51.1195 | 3101.8072 | 23.1521 | 65.7223 | 231.1426 | 341.638 | 94.5844 | 77.2948 | 0
0.25043 | 3646.6633 | 4505.0234 | 9.458 | 26.9615 | 42.909 | 2704.9767 | 75.0755 | 120.3911 | 0.33685 | 80.0997 | 49.3367 | 2633.9411 | 25.2767 | 51.4007 | 3102.263 | 22.7958 | 65.7134 | 230.8333 | 341.1901 | 94.6054 | 77.2953 | 0
0.25142 | 3665.7168 | 4532.7013 | 9.3261 | 27.2029 | 42.497 | 2705.2784 | 75.9087 | 120.396 | 0.3357 | 80.0993 | 48.9271 | 2633.7265 | 24.9695 | 51.1655 | 3102.4905 | 22.9379 | 65.7366 | 232.0135 | 341.5493 | 94.6051 | 77.2881 | 0
0.25187 | 3671.6061 | 4512.7023 | 9.2779 | 26.8904 | 42.2824 | 2704.7516 | 75.024 | 120.4143 | 0.33803 | 80.1198 | 49.4087 | 2634.0867 | 24.8615 | 49.2916 | 3102.0149 | 23.0703 | 65.7355 | 229.8345 | 341.4801 | 94.6082 | 77.3008 | 0
0.25021 | 3668.4534 | 4475.674 | 9.4225 | 26.5434 | 42.1884 | 2704.6861 | 75.2155 | 120.3913 | 0.33542 | 80.1031 | 50.7762 | 2633.9444 | 25.5087 | 48.8907 | 3101.8562 | 22.9993 | 65.7388 | 232.3672 | 341.1439 | 94.5871 | 77.3161 | 0
0.24873 | 3660.0995 | 4512.4199 | 9.2933 | 26.7278 | 42.1353 | 2705.0919 | 74.5195 | 120.4042 | 0.3364 | 80.1087 | 49.5085 | 2633.4926 | 25.0902 | 52.809 | 3102.2802 | 23.0178 | 65.7447 | 230.1267 | 341.599 | 94.5963 | 77.2764 | 0
0.25183 | 3623.104 | 4564.9002 | 9.3228 | 26.7568 | 42.1448 | 2704.5494 | 74.9648 | 120.3977 | 0.34014 | 80.1183 | 49.0691 | 2633.7445 | 25.0954 | 51.127 | 3102.0476 | 23.0437 | 65.7366 | 231.1479 | 341.7006 | 94.5876 | 77.289 | 0
0.24979 | 3641.7451 | 4503.2309 | 9.3177 | 26.9901 | 42.4456 | 2704.8595 | 74.3219 | 120.389 | 0.33729 | 80.091 | 50.4056 | 2634.2836 | 25.137 | 50.6598 | 3102.4648 | 22.7914 | 65.7374 | 231.6602 | 341.4008 | 94.6054 | 77.2912 | 0
0.25295 | 3665.0201 | 4532.6846 | 9.2841 | 27.1345 | 42.3179 | 2705.193 | 75.8539 | 120.3823 | 0.33801 | 80.1083 | 50.4502 | 2633.7137 | 24.8882 | 50.4566 | 3102.4331 | 23.095 | 65.7152 | 230.4626 | 341.2484 | 94.6012 | 77.2947 | 0
0.25035 | 3659.6446 | 4566.69 | 9.3521 | 26.7437 | 42.5087 | 2704.9415 | 74.5659 | 120.3945 | 0.33713 | 80.1288 | 50.6195 | 2633.4091 | 25.1451 | 50.3011 | 3101.8995 | 23.0905 | 65.7477 | 230.6484 | 341.4894 | 94.599 | 77.3015 | 0
0.2487 | 3673.0532 | 4479.832 | 9.4012 | 27.1181 | 42.3967 | 2705.0666 | 73.9552 | 120.4097 | 0.33373 | 80.0837 | 50.3143 | 2633.4642 | 25.0145 | 51.2114 | 3102.606 | 22.9183 | 65.7274 | 228.6805 | 341.5663 | 94.5799 | 77.3082 | 0
0.25021 | 3662.3993 | 4492.8518 | 9.335 | 27.005 | 42.6174 | 2704.9502 | 75.2613 | 120.4042 | 0.33872 | 80.0816 | 48.4198 | 2634.0438 | 25.1012 | 49.9399 | 3102.5402 | 23.0908 | 65.7268 | 231.0666 | 341.4187 | 94.5977 | 77.2913 | 0
0.25074 | 3665.555 | 4523.647 | 9.3563 | 26.8987 | 42.2278 | 2705.2447 | 75.2159 | 120.3819 | 0.33668 | 80.1031 | 49.8057 | 2633.1331 | 25.0706 | 50.4734 | 3102.3847 | 22.8249 | 65.7233 | 230.7836 | 341.1831 | 94.6033 | 77.3022 | 0
0.25007 | 3666.111 | 4484.2711 | 9.3423 | 26.9404 | 41.752 | 2705.3226 | 75.2929 | 120.3888 | 0.33592 | 80.1164 | 50.826 | 2634.1874 | 25.086 | 52.5332 | 3102.6678 | 22.9743 | 65.7139 | 229.7031 | 341.0927 | 94.6101 | 77.2821 | 0
0.25002 | 3638.377 | 4511.9342 | 9.3691 | 26.818 | 42.2355 | 2704.9269 | 74.4583 | 120.3984 | 0.33711 | 80.1121 | 48.819 | 2633.3825 | 24.9964 | 49.0747 | 3102.7126 | 22.9823 | 65.7206 | 231.1161 | 341.3777 | 94.6085 | 77.307 | 0
0.24913 | 3682.3812 | 4518.0025 | 9.3375 | 26.8663 | 42.6205 | 2704.6208 | 74.9204 | 120.3766 | 0.33748 | 80.1179 | 49.6076 | 2633.8644 | 25.3987 | 50.788 | 3102.588 | 23.124 | 65.7252 | 228.8084 | 341.1651 | 94.6118 | 77.3028 | 0
0.25038 | 3672.8707 | 4506.9985 | 9.3969 | 26.7672 | 42.5812 | 2705.0378 | 75.8796 | 120.4064 | 0.33338 | 80.0941 | 49.9988 | 2633.5995 | 25.2005 | 51.5974 | 3102.058 | 22.9543 | 65.7245 | 231.7849 | 341.179 | 94.6001 | 77.3102 | 0
0.25228 | 3664.3114 | 4499.6008 | 9.3215 | 26.8492 | 42.2082 | 2705.2319 | 75.7785 | 120.4035 | 0.33642 | 80.1082 | 50.2842 | 2633.6244 | 25.1824 | 50.1615 | 3102.2318 | 22.7446 | 65.7148 | 228.0455 | 341.24 | 94.5961 | 77.3099 | 0
0.25298 | 3719.8877 | 4499.6444 | 9.3844 | 27.1878 | 42.114 | 2705.2271 | 75.052 | 120.3905 | 0.33867 | 80.1099 | 48.7396 | 2634.2962 | 25.0604 | 49.3734 | 3102.1142 | 22.851 | 65.7477 | 227.7094 | 341.3659 | 94.59 | 77.2871 | 0
0.25213 | 3632.5031 | 4483.1205 | 9.283 | 26.9053 | 42.6978 | 2704.368 | 74.8771 | 120.4127 | 0.33724 | 80.1167 | 50.1252 | 2633.6421 | 24.9239 | 49.8605 | 3102.6551 | 23.0816 | 65.7142 | 230.2402 | 341.2712 | 94.604 | 77.2972 | 0
0.24786 | 3653.7796 | 4497.1766 | 9.3638 | 26.8711 | 42.1506 | 2705.0694 | 75.423 | 120.4027 | 0.33518 | 80.1179 | 50.1858 | 2633.5097 | 25.1724 | 47.4848 | 3102.3997 | 22.8687 | 65.7304 | 231.9212 | 341.2674 | 94.5779 | 77.2903 | 0
0.24937 | 3675.0581 | 4517.1164 | 9.3478 | 27.2012 | 42.2299 | 2705.1663 | 75.1009 | 120.4052 | 0.33721 | 80.1106 | 50.1503 | 2633.717 | 25.0788 | 48.8423 | 3102.4386 | 22.9369 | 65.7422 | 231.0304 | 341.3627 | 94.5838 | 77.3063 | 0
0.24996 | 3650.398 | 4545.3999 | 9.3049 | 27.1587 | 42.2751 | 2704.9642 | 75.3146 | 120.3825 | 0.33697 | 80.1139 | 48.2321 | 2633.4022 | 25.4763 | 49.7636 | 3102.6578 | 22.945 | 65.7303 | 230.7149 | 341.3623 | 94.6009 | 77.3 | 0
0.25041 | 3641.5777 | 4534.6433 | 9.3294 | 27.0533 | 42.0422 | 2704.6888 | 75.7097 | 120.3991 | 0.33657 | 80.0944 | 51.129 | 2633.5738 | 25.1963 | 48.8137 | 3102.7883 | 23.1538 | 65.7153 | 230.3667 | 341.3683 | 94.6011 | 77.2961 | 0
0.24875 | 3665.0944 | 4508.6189 | 9.3148 | 26.9418 | 42.439 | 2705.2362 | 75.4242 | 120.397 | 0.33726 | 80.1011 | 48.523 | 2633.9607 | 25.2558 | 50.7919 | 3102.5568 | 22.7586 | 65.7325 | 229.6472 | 341.4796 | 94.5835 | 77.294 | 0
0.24933 | 3701.1637 | 4507.2557 | 9.3288 | 26.9279 | 42.48 | 2705.0227 | 74.8383 | 120.4004 | 0.33514 | 80.1102 | 51.5807 | 2633.4621 | 25.0447 | 50.2318 | 3102.435 | 23.0517 | 65.7374 | 229.0623 | 341.292 | 94.5895 | 77.283 | 0
0.25016 | 3648.7203 | 4465.6384 | 9.2883 | 27.0619 | 42.1215 | 2704.935 | 75.3241 | 120.4009 | 0.33566 | 80.1104 | 50.4529 | 2633.5974 | 25.1384 | 48.9016 | 3102.2901 | 22.8797 | 65.7399 | 232.8374 | 340.9982 | 94.6078 | 77.3074 | 0
0.25074 | 3676.4175 | 4489.0083 | 9.4345 | 27.0414 | 42.7863 | 2704.8801 | 74.9963 | 120.3924 | 0.33742 | 80.1177 | 51.775 | 2633.8564 | 25.2356 | 48.3037 | 3102.1345 | 23.0713 | 65.76 | 231.0927 | 341.6876 | 94.5996 | 77.301 | 0
0.25025 | 3637.6273 | 4511.7629 | 9.3077 | 26.9105 | 42.2192 | 2705.1352 | 73.9615 | 120.3962 | 0.33986 | 80.1202 | 51.1665 | 2633.9493 | 25.2203 | 49.1749 | 3102.2761 | 23.0445 | 65.7425 | 230.3175 | 341.8469 | 94.5934 | 77.2928 | 0
0.25174 | 3673.4407 | 4528.4559 | 9.3224 | 26.9603 | 42.3614 | 2704.998 | 74.0686 | 120.3959 | 0.33559 | 80.1037 | 51.7315 | 2634.2565 | 25.4747 | 50.9864 | 3101.9678 | 22.7044 | 65.7421 | 227.4959 | 341.4591 | 94.5999 | 77.2915 | 0
0.25076 | 3663.6671 | 4538.7973 | 9.2926 | 27.0288 | 42.5261 | 2705.0364 | 75.6587 | 120.4124 | 0.33672 | 80.1262 | 50.5583 | 2632.9786 | 25.0664 | 48.4437 | 3101.9581 | 22.8456 | 65.7381 | 231.3817 | 341.5046 | 94.5873 | 77.3006 | 0
0.25152 | 3667.8349 | 4514.6532 | 9.4061 | 26.601 | 42.2331 | 2704.8386 | 74.315 | 120.3991 | 0.33837 | 80.123 | 50.2197 | 2634.0868 | 25.0613 | 49.9868 | 3102.2406 | 22.6794 | 65.74 | 230.8727 | 341.2604 | 94.5861 | 77.3035 | 0
0.24834 | 3682.1911 | 4521.0461 | 9.3502 | 26.9084 | 42.3639 | 2705.2632 | 74.613 | 120.4066 | 0.33647 | 80.1218 | 48.2727 | 2633.9724 | 25.2105 | 50.2901 | 3102.2045 | 22.9968 | 65.7419 | 231.2368 | 341.4004 | 94.5941 | 77.2884 | 0
0.25139 | 3666.7016 | 4551.1547 | 9.4365 | 27.0298 | 42.1168 | 2704.689 | 74.8702 | 120.398 | 0.33881 | 80.1076 | 50.759 | 2633.5971 | 25.2634 | 51.7621 | 3101.9839 | 22.7756 | 65.7278 | 231.6861 | 341.2954 | 94.6015 | 77.3034 | 0
0.25134 | 3662.0509 | 4537.314 | 9.3754 | 26.9906 | 42.6817 | 2704.5653 | 74.8965 | 120.4135 | 0.33872 | 80.1077 | 50.7044 | 2633.8428 | 25.0298 | 49.0461 | 3102.3086 | 22.9182 | 65.7266 | 231.7023 | 341.713 | 94.5959 | 77.2714 | 0
0.24994 | 3690.6424 | 4538.0153 | 9.352 | 26.6632 | 42.3053 | 2704.7614 | 75.7439 | 120.4058 | 0.33799 | 80.127 | 50.6191 | 2633.5619 | 24.9428 | 49.5193 | 3102.2535 | 22.9737 | 65.7269 | 228.1616 | 341.5179 | 94.607 | 77.2952 | 0
0.25102 | 3657.5981 | 4506.9059 | 9.2503 | 26.8668 | 42.0661 | 2704.9171 | 75.4566 | 120.4049 | 0.33584 | 80.0924 | 49.9978 | 2633.9269 | 25.2457 | 48.7937 | 3102.6889 | 23.266 | 65.7523 | 230.8599 | 341.1714 | 94.6022 | 77.2923 | 0
0.25147 | 3647.7588 | 4501.7895 | 9.3787 | 26.8676 | 42.199 | 2705.1927 | 75.321 | 120.4133 | 0.33318 | 80.0983 | 49.8195 | 2633.7808 | 25.0551 | 49.2154 | 3101.9303 | 22.9957 | 65.7261 | 228.5874 | 341.2319 | 94.5909 | 77.3003 | 0
0.25151 | 3664.6842 | 4497.6262 | 9.3946 | 26.6785 | 42.2011 | 2705.2185 | 75.1156 | 120.4107 | 0.33681 | 80.1216 | 50.0475 | 2633.0868 | 25.0481 | 51.365 | 3102.1886 | 23.0579 | 65.7467 | 229.9539 | 341.4545 | 94.6101 | 77.3013 | 0
0.25038 | 3657.6525 | 4485.5322 | 9.33 | 26.9594 | 42.4058 | 2704.8452 | 75.3612 | 120.409 | 0.33993 | 80.1062 | 51.1297 | 2633.3785 | 25.0247 | 51.5574 | 3102.22 | 22.9946 | 65.7121 | 230.614 | 341.4913 | 94.609 | 77.2776 | 0
0.25066 | 3692.6608 | 4483.7798 | 9.3657 | 26.917 | 41.9884 | 2704.5938 | 76.0707 | 120.3877 | 0.33825 | 80.1086 | 49.4981 | 2633.7097 | 24.9706 | 51.342 | 3101.9761 | 23.0076 | 65.7151 | 232.2413 | 341.3913 | 94.6042 | 77.3061 | 0
0.25157 | 3655.425 | 4504.7979 | 9.3569 | 26.805 | 42.6409 | 2704.3059 | 74.4993 | 120.4085 | 0.33936 | 80.1326 | 49.0692 | 2634.1045 | 25.1196 | 50.0024 | 3102.1537 | 22.9801 | 65.7286 | 229.3045 | 341.5001 | 94.5847 | 77.2936 | 0
0.25203 | 3656.3795 | 4500.1713 | 9.2581 | 27.0238 | 42.1671 | 2704.4929 | 74.8942 | 120.4106 | 0.33637 | 80.1043 | 49.7439 | 2633.6075 | 25.2658 | 50.0567 | 3102.5448 | 22.9952 | 65.7402 | 230.3414 | 341.3605 | 94.5866 | 77.2918 | 0
0.25003 | 3661.6778 | 4481.6414 | 9.3479 | 26.4208 | 41.9373 | 2705.5869 | 74.745 | 120.3753 | 0.33596 | 80.1171 | 48.9076 | 2633.7335 | 25.3266 | 48.7574 | 3102.1871 | 23.0477 | 65.7272 | 228.6345 | 341.612 | 94.5887 | 77.2922 | 0
0.25046 | 3646.1919 | 4466.1054 | 9.3542 | 27.1902 | 42.3738 | 2705.0902 | 75.5333 | 120.3914 | 0.33375 | 80.117 | 49.9297 | 2633.8175 | 25.2798 | 49.5912 | 3101.6131 | 23.217 | 65.7421 | 230.3859 | 341.2911 | 94.5868 | 77.3012 | 0
0.24887 | 3638.5125 | 4486.6173 | 9.379 | 26.9732 | 42.4253 | 2705.2254 | 75.4831 | 120.4101 | 0.33891 | 80.1069 | 47.6643 | 2633.5651 | 25.2262 | 49.7794 | 3102.7011 | 22.8043 | 65.7268 | 228.8421 | 341.1311 | 94.6094 | 77.295 | 0
0.2501 | 3657.9494 | 4493.3868 | 9.3736 | 27.1577 | 41.9825 | 2704.6854 | 74.8103 | 120.3898 | 0.34105 | 80.1125 | 49.9499 | 2633.5018 | 25.0775 | 50.7775 | 3102.8243 | 22.8055 | 65.7285 | 231.3193 | 341.4621 | 94.5819 | 77.2745 | 0
0.25208 | 3687.5307 | 4540.7803 | 9.3636 | 26.7786 | 42.1927 | 2705.0834 | 73.9733 | 120.3913 | 0.33825 | 80.0964 | 51.109 | 2633.6238 | 25.1179 | 48.7755 | 3102.2015 | 23.0932 | 65.7339 | 232.1779 | 341.5112 | 94.6025 | 77.2808 | 0
0.24881 | 3647.0037 | 4490.3202 | 9.3236 | 26.8176 | 42.2049 | 2704.8031 | 75.9225 | 120.3827 | 0.33791 | 80.1141 | 50.449 | 2634.4474 | 25.1926 | 49.1976 | 3102.5467 | 22.9347 | 65.7346 | 230.6483 | 341.5023 | 94.6065 | 77.3094 | 0
0.25136 | 3635.834 | 4527.6852 | 9.3027 | 26.9034 | 42.0049 | 2705.1482 | 74.8505 | 120.4046 | 0.3355 | 80.1178 | 49.7612 | 2633.8593 | 25.2696 | 49.2026 | 3102.1192 | 23.0039 | 65.7323 | 229.105 | 341.3562 | 94.5915 | 77.296 | 0
0.25132 | 3654.2062 | 4513.7103 | 9.399 | 26.8114 | 42.1002 | 2704.4929 | 74.4421 | 120.4048 | 0.33583 | 80.1026 | 47.8216 | 2634.1665 | 25.1276 | 48.1836 | 3102.1737 | 23.0244 | 65.7332 | 231.3423 | 341.3906 | 94.6126 | 77.301 | 0
0.25131 | 3666.0238 | 4523.3866 | 9.3348 | 27.1641 | 42.7848 | 2705.0317 | 75.1244 | 120.3735 | 0.33517 | 80.0907 | 49.8903 | 2633.8462 | 25.1682 | 50.2679 | 3102.3102 | 22.9769 | 65.7436 | 230.4989 | 341.62 | 94.6171 | 77.2847 | 0
0.25008 | 3661.9087 | 4526.8617 | 9.3319 | 26.9305 | 42.1448 | 2704.8294 | 74.8165 | 120.3981 | 0.3357 | 80.0965 | 49.2122 | 2633.6961 | 25.2287 | 48.8175 | 3102.7238 | 23.0411 | 65.7244 | 230.3331 | 341.4559 | 94.5898 | 77.2921 | 0
0.25023 | 3668.2018 | 4488.4392 | 9.2859 | 26.927 | 42.4627 | 2704.5711 | 74.6798 | 120.3886 | 0.33791 | 80.132 | 50.516 | 2633.9841 | 25.1443 | 48.9284 | 3102.5551 | 22.8492 | 65.7266 | 229.6977 | 341.4066 | 94.5877 | 77.2982 | 0
0.25285 | 3647.9626 | 4487.5791 | 9.292 | 26.7163 | 42.3428 | 2705.0122 | 74.3678 | 120.4022 | 0.33627 | 80.1014 | 51.5153 | 2633.3985 | 25.0608 | 51.9312 | 3101.8401 | 23.0373 | 65.726 | 230.0151 | 341.7772 | 94.6052 | 77.3028 | 0
0.24972 | 3653.9695 | 4509.8976 | 9.4194 | 27.1085 | 42.2764 | 2705.0285 | 75.7763 | 120.3985 | 0.33717 | 80.0963 | 50.4077 | 2633.3977 | 25.1221 | 50.891 | 3102.26 | 23.004 | 65.7079 | 228.9521 | 341.1698 | 94.5991 | 77.2856 | 0
0.25148 | 3639.7195 | 4502.1673 | 9.2866 | 26.8602 | 42.226 | 2705.0659 | 75.7933 | 120.3942 | 0.33758 | 80.1007 | 48.3755 | 2633.5606 | 25.2826 | 49.107 | 3101.8912 | 22.8068 | 65.713 | 230.1951 | 341.3834 | 94.5733 | 77.3009 | 0
0.24867 | 3702.4285 | 4493.3167 | 9.3864 | 27.1751 | 42.3613 | 2704.891 | 74.5489 | 120.4087 | 0.33448 | 80.1058 | 51.085 | 2633.5364 | 24.9948 | 49.6128 | 3102.5556 | 22.7607 | 65.7214 | 231.375 | 341.5136 | 94.6045 | 77.3032 | 0
0.25071 | 3696.031 | 4539.4308 | 9.3105 | 26.6036 | 42.5334 | 2705.2402 | 75.1654 | 120.3886 | 0.33584 | 80.1253 | 49.1873 | 2633.4946 | 25.0216 | 49.6767 | 3101.8703 | 23.0347 | 65.7282 | 230.3924 | 341.4533 | 94.5863 | 77.2915 | 0
0.24928 | 3672.1803 | 4492.751 | 9.3252 | 26.9431 | 42.3803 | 2704.6707 | 75.0073 | 120.4028 | 0.33773 | 80.11 | 49.8175 | 2633.675 | 25.1241 | 50.3009 | 3102.6978 | 22.905 | 65.7285 | 228.2922 | 341.3919 | 94.6149 | 77.295 | 0
0.24898 | 3655.2486 | 4540.6745 | 9.3958 | 26.5379 | 42.6916 | 2704.8096 | 75.4312 | 120.4175 | 0.33703 | 80.1034 | 48.0952 | 2634.2377 | 25.2488 | 50.7224 | 3102.4959 | 22.8822 | 65.7319 | 230.9889 | 341.5158 | 94.5937 | 77.3074 | 0
0.24986 | 3669.3266 | 4512.7552 | 9.4119 | 26.979 | 42.3637 | 2704.8047 | 74.5361 | 120.3915 | 0.34079 | 80.106 | 48.6245 | 2633.6131 | 25.2156 | 48.9123 | 3102.1675 | 23.1589 | 65.7481 | 230.2916 | 341.5085 | 94.5885 | 77.2925 | 0
0.25046 | 3657.2239 | 4507.703 | 9.3123 | 26.8045 | 42.2846 | 2704.7738 | 75.4131 | 120.4005 | 0.3399 | 80.0909 | 51.9938 | 2633.4519 | 25.1544 | 50.0762 | 3102.6112 | 22.862 | 65.7416 | 228.6289 | 341.25 | 94.6025 | 77.3087 | 0
0.2508 | 3669.4688 | 4508.3841 | 9.31 | 26.9992 | 42.0793 | 2704.7552 | 74.8953 | 120.3931 | 0.33711 | 80.1183 | 50.2758 | 2633.6752 | 25.1936 | 50.154 | 3102.7706 | 22.7555 | 65.7267 | 231.5739 | 341.3174 | 94.6111 | 77.3045 | 0
0.24938 | 3639.3084 | 4502.8209 | 9.3672 | 26.6948 | 42.5242 | 2705.4574 | 75.3082 | 120.4047 | 0.336 | 80.121 | 49.5276 | 2633.5243 | 25.2719 | 50.32 | 3102.1846 | 23.2278 | 65.7326 | 228.8693 | 341.4846 | 94.5873 | 77.2931 | 0
0.25099 | 3661.7086 | 4517.1923 | 9.3204 | 26.87 | 42.5025 | 2705.4092 | 75.7195 | 120.3934 | 0.33671 | 80.109 | 48.2907 | 2633.8109 | 25.3262 | 50.483 | 3102.0378 | 22.9693 | 65.7183 | 231.8022 | 341.6224 | 94.5862 | 77.2776 | 0
0.2517 | 3678.3538 | 4494.8331 | 9.3552 | 26.8502 | 42.4693 | 2705.3099 | 75.689 | 120.3845 | 0.33682 | 80.1047 | 50.0911 | 2633.4671 | 25.2288 | 49.786 | 3101.7096 | 22.9398 | 65.7177 | 230.0793 | 341.3986 | 94.6002 | 77.3159 | 0
0.25144 | 3648.6474 | 4483.2345 | 9.4315 | 27.0079 | 42.4563 | 2704.8789 | 75.0186 | 120.3958 | 0.33558 | 80.1177 | 49.9389 | 2634.195 | 25.2252 | 51.1064 | 3102.225 | 22.9759 | 65.7143 | 231.502 | 341.7776 | 94.5944 | 77.2957 | 0
0.24986 | 3666.7115 | 4513.044 | 9.4085 | 26.8622 | 42.5967 | 2705.1061 | 76.0025 | 120.4022 | 0.33305 | 80.1002 | 50.8288 | 2633.7173 | 25.2464 | 51.5561 | 3101.3044 | 22.9991 | 65.7369 | 230.3409 | 341.5209 | 94.6108 | 77.2996 | 0
0.25165 | 3682.3869 | 4521.0654 | 9.3695 | 26.7793 | 42.3908 | 2705.4014 | 75.1772 | 120.4011 | 0.33949 | 80.1115 | 50.2399 | 2633.7269 | 25.3463 | 47.9812 | 3102.2132 | 22.7273 | 65.7337 | 230.9114 | 341.2867 | 94.5841 | 77.3002 | 0
0.25161 | 3654.2332 | 4515.2585 | 9.297 | 27.2721 | 42.4904 | 2704.9454 | 74.5712 | 120.3972 | 0.33706 | 80.1034 | 48.6354 | 2633.7371 | 25.0145 | 49.4623 | 3102.2124 | 22.9984 | 65.728 | 229.7483 | 341.5304 | 94.5962 | 77.2946 | 0
0.24961 | 3666.5287 | 4519.7397 | 9.3977 | 26.9006 | 42.284 | 2705.2387 | 75.4552 | 120.3776 | 0.3385 | 80.1149 | 47.9631 | 2633.3313 | 25.1136 | 51.8144 | 3102.0082 | 23.0667 | 65.7528 | 229.981 | 341.6038 | 94.6012 | 77.3001 | 0
0.25121 | 3668.2704 | 4497.7813 | 9.3777 | 26.9714 | 42.5219 | 2705.1525 | 75.0922 | 120.3966 | 0.33867 | 80.1175 | 51.1553 | 2633.8135 | 25.1918 | 51.0868 | 3102.302 | 22.9614 | 65.7361 | 232.7084 | 341.4559 | 94.6109 | 77.2985 | 0
0.24903 | 3680.1742 | 4494.812 | 9.4172 | 27.0381 | 42.0612 | 2704.978 | 74.9873 | 120.4111 | 0.33581 | 80.11 | 50.6282 | 2633.8578 | 25.2952 | 50.0631 | 3101.8407 | 22.8535 | 65.7157 | 229.5239 | 341.5326 | 94.619 | 77.2818 | 0
0.25099 | 3695.6746 | 4451.4169 | 9.3455 | 27.2014 | 42.3805 | 2705.077 | 75.1378 | 120.3951 | 0.33749 | 80.1034 | 49.783 | 2633.5587 | 24.9057 | 49.7615 | 3101.7665 | 22.8833 | 65.7341 | 231.8405 | 341.2765 | 94.5969 | 77.3065 | 1
0.25089 | 3689.925 | 4522.3371 | 9.3664 | 26.8084 | 42.4352 | 2705.4314 | 75.7833 | 120.405 | 0.33934 | 80.1263 | 48.5047 | 2633.681 | 25.0031 | 50.9343 | 3101.8668 | 22.9883 | 65.7137 | 232.3657 | 341.4272 | 94.6082 | 77.2893 | 1
0.25301 | 3664.7975 | 4515.4702 | 9.3826 | 26.7535 | 42.3326 | 2704.5936 | 74.6553 | 120.3946 | 0.33781 | 80.1094 | 48.6631 | 2633.4098 | 25.0026 | 48.5684 | 3102.2243 | 23.0754 | 65.7419 | 232.1265 | 341.721 | 94.6039 | 77.2913 | 1
0.25231 | 3675.8828 | 4474.8697 | 9.3212 | 26.7778 | 41.9665 | 2704.936 | 74.7279 | 120.42 | 0.33613 | 80.121 | 49.6121 | 2633.5006 | 25.1927 | 48.385 | 3102.1672 | 22.9632 | 65.7259 | 228.3944 | 341.1914 | 94.6072 | 77.294 | 1
0.25062 | 3661.4906 | 4515.7457 | 9.3086 | 26.9693 | 42.3825 | 2705.0018 | 74.967 | 120.4147 | 0.33667 | 80.1214 | 49.6901 | 2634.029 | 25.0472 | 50.3397 | 3102.2188 | 22.7851 | 65.7375 | 230.2107 | 341.4684 | 94.6089 | 77.3034 | 1
0.24887 | 3649.6491 | 4527.4644 | 9.2952 | 26.4627 | 42.5229 | 2705.054 | 75.581 | 120.3945 | 0.33666 | 80.1186 | 50.7198 | 2633.3411 | 25.1633 | 52.1223 | 3102.1478 | 22.9313 | 65.7286 | 230.2108 | 341.4791 | 94.6219 | 77.2852 | 1
0.25006 | 3659.1054 | 4492.5482 | 9.3308 | 26.94 | 42.2717 | 2705.1262 | 74.7701 | 120.4026 | 0.33583 | 80.1126 | 49.5085 | 2633.9033 | 25.3234 | 48.6573 | 3102.3183 | 22.9564 | 65.7459 | 231.6499 | 341.7474 | 94.5965 | 77.2903 | 1
0.25028 | 3690.3253 | 4541.6759 | 9.2894 | 27.1296 | 42.3497 | 2704.8723 | 74.9772 | 120.3943 | 0.33902 | 80.0911 | 48.3476 | 2634.0522 | 25.0581 | 49.6032 | 3102.3395 | 23.017 | 65.7559 | 229.4277 | 341.6942 | 94.5955 | 77.2992 | 1
0.25128 | 3680.4935 | 4480.6824 | 9.394 | 26.907 | 42.1093 | 2704.6165 | 74.6369 | 120.4027 | 0.33828 | 80.1039 | 49.5129 | 2633.5449 | 25.3335 | 48.8532 | 3101.8162 | 22.7792 | 65.7299 | 229.0635 | 341.5371 | 94.6088 | 77.3073 | 1
0.25033 | 3656.5132 | 4527.5589 | 9.3421 | 26.7948 | 42.5797 | 2704.9033 | 75.4264 | 120.3928 | 0.33583 | 80.1182 | 49.7648 | 2633.7086 | 25.1138 | 50.0347 | 3102.5982 | 23.086 | 65.7491 | 227.7209 | 341.5907 | 94.5788 | 77.2998 | 1
0.25034 | 3636.0065 | 4509.4529 | 9.3303 | 27.2619 | 42.3719 | 2705.1474 | 74.5147 | 120.3972 | 0.33641 | 80.1036 | 47.8479 | 2633.0909 | 25.0487 | 50.0095 | 3102.0308 | 22.9099 | 65.7296 | 230.8832 | 341.5664 | 94.6053 | 77.2969 | 1
0.25093 | 3654.3142 | 4511.6681 | 9.2795 | 26.8247 | 42.4034 | 2704.684 | 75.3133 | 120.4007 | 0.33624 | 80.117 | 49.9911 | 2633.9098 | 25.286 | 49.3738 | 3101.8046 | 22.8602 | 65.7472 | 231.0784 | 341.4724 | 94.6102 | 77.2885 | 1
0.25018 | 3647.496 | 4536.6645 | 9.3096 | 27.146 | 42.6436 | 2705.0184 | 75.2257 | 120.3956 | 0.33577 | 80.1075 | 50.4078 | 2633.8035 | 25.284 | 50.9583 | 3102.1055 | 23.056 | 65.7227 | 230.3036 | 341.5141 | 94.6031 | 77.3193 | 1
0.25246 | 3623.33 | 4515.0583 | 9.3149 | 26.9358 | 42.4285 | 2704.5765 | 74.3977 | 120.3964 | 0.33541 | 80.0919 | 50.7959 | 2634.0805 | 25.2491 | 49.3277 | 3102.0647 | 22.7229 | 65.7367 | 231.4007 | 341.5933 | 94.5856 | 77.3041 | 1
0.25104 | 3652.3134 | 4536.6218 | 9.3389 | 26.8507 | 42.666 | 2704.8542 | 75.4671 | 120.395 | 0.3381 | 80.109 | 50.8374 | 2633.5696 | 25.4481 | 50.2814 | 3102.3087 | 23.0114 | 65.7145 | 230.5813 | 341.8091 | 94.5968 | 77.3123 | 1
0.24904 | 3660.662 | 4531.2839 | 9.2994 | 26.9944 | 42.3705 | 2705.1679 | 74.3143 | 120.3956 | 0.33486 | 80.1051 | 49.6988 | 2633.8702 | 25.021 | 50.3532 | 3102.4094 | 22.7985 | 65.7415 | 229.5011 | 341.3572 | 94.6081 | 77.2831 | 1
0.25288 | 3637.3104 | 4500.1295 | 9.3131 | 26.8174 | 42.5482 | 2704.6043 | 74.3114 | 120.3899 | 0.33621 | 80.1088 | 49.531 | 2633.5016 | 25.2933 | 50.3111 | 3102.2338 | 22.886 | 65.7376 | 230.0857 | 341.6304 | 94.6084 | 77.3109 | 1
0.25246 | 3642.9119 | 4548.3999 | 9.3714 | 27.017 | 42.3122 | 2704.8703 | 75.0729 | 120.4018 | 0.33567 | 80.1261 | 50.9693 | 2633.7536 | 25.2137 | 48.6575 | 3101.7945 | 23.0676 | 65.723 | 229.355 | 341.5181 | 94.5887 | 77.3195 | 1
0.25175 | 3674.8386 | 4544.4924 | 9.3644 | 26.8375 | 42.1369 | 2704.7433 | 74.7056 | 120.3925 | 0.33948 | 80.1153 | 50.6333 | 2633.7363 | 25.291 | 50.1293 | 3102.2991 | 22.9913 | 65.7223 | 231.4986 | 341.3069 | 94.5875 | 77.3079 | 1
0.25021 | 3694.1812 | 4504.9607 | 9.3569 | 26.97 | 42.0738 | 2705.0209 | 74.5583 | 120.4157 | 0.33853 | 80.1121 | 49.6269 | 2633.8302 | 25.1576 | 49.1976 | 3102.1008 | 23.0222 | 65.7302 | 231.2006 | 341.3799 | 94.5957 | 77.3047 | 1
0.25179 | 3670.7494 | 4517.515 | 9.3125 | 26.8524 | 42.2761 | 2705.071 | 74.9721 | 120.3823 | 0.33817 | 80.1143 | 50.0387 | 2633.736 | 25.131 | 50.568 | 3102.548 | 22.9198 | 65.7362 | 230.3145 | 341.3174 | 94.6112 | 77.3035 | 1
0.2523 | 3664.0715 | 4510.0213 | 9.3693 | 26.7697 | 42.2634 | 2704.4818 | 75.0303 | 120.3756 | 0.33858 | 80.0875 | 49.4413 | 2634.1247 | 25.2771 | 50.6805 | 3102.1343 | 23.0455 | 65.7195 | 231.5384 | 341.1964 | 94.6148 | 77.2976 | 1
0.25085 | 3670.3945 | 4503.5021 | 9.3146 | 26.7535 | 42.4974 | 2704.7118 | 73.8082 | 120.3863 | 0.33911 | 80.0991 | 49.3918 | 2633.1877 | 25.2221 | 48.2093 | 3102.9488 | 22.9252 | 65.7345 | 232.09 | 341.4909 | 94.6141 | 77.3053 | 1
0.25162 | 3631.6843 | 4513.1361 | 9.2597 | 26.6826 | 42.1762 | 2704.74 | 74.6235 | 120.4074 | 0.34074 | 80.0944 | 48.9318 | 2633.3867 | 25.0903 | 49.5632 | 3102.4258 | 22.9168 | 65.725 | 228.8815 | 341.3716 | 94.6094 | 77.2946 | 1
0.25008 | 3696.6254 | 4515.2583 | 9.3154 | 26.7823 | 42.2799 | 2705.1154 | 74.7861 | 120.4192 | 0.33681 | 80.1106 | 49.0872 | 2633.8036 | 25.0666 | 49.3853 | 3101.8949 | 23.0027 | 65.7399 | 229.4446 | 341.8063 | 94.5982 | 77.2985 | 1
0.25037 | 3671.6212 | 4502.3599 | 9.3666 | 26.725 | 42.5251 | 2704.5076 | 75.3479 | 120.3844 | 0.33761 | 80.1225 | 48.3681 | 2633.8908 | 25.2089 | 50.0528 | 3102.2312 | 22.847 | 65.7379 | 228.3556 | 341.2594 | 94.6004 | 77.2898 | 1
0.25033 | 3641.7937 | 4472.0884 | 9.3473 | 26.7301 | 42.3102 | 2705.2564 | 74.8531 | 120.4031 | 0.33725 | 80.107 | 50.2692 | 2633.6208 | 25.1357 | 52.1778 | 3102.5047 | 22.7735 | 65.7326 | 230.8101 | 341.3925 | 94.6031 | 77.3159 | 1
0.24926 | 3637.9838 | 4504.2475 | 9.3158 | 26.8635 | 42.2904 | 2704.8218 | 74.5881 | 120.3875 | 0.33834 | 80.1087 | 48.7696 | 2633.6365 | 25.0886 | 48.1063 | 3102.2312 | 23.0178 | 65.7373 | 230.1986 | 341.1637 | 94.596 | 77.2945 | 1
0.24975 | 3609.7509 | 4507.7971 | 9.3298 | 26.7383 | 42.5925 | 2704.9344 | 74.3314 | 120.3974 | 0.3375 | 80.1143 | 48.8326 | 2633.9013 | 25.1195 | 49.419 | 3102.4215 | 22.8652 | 65.7303 | 231.6809 | 341.5283 | 94.5959 | 77.3176 | 1
0.25227 | 3668.3735 | 4495.8534 | 9.321 | 26.8143 | 41.87 | 2705.1447 | 75.1038 | 120.4048 | 0.3381 | 80.1077 | 48.906 | 2633.8486 | 25.0286 | 48.4308 | 3102.4319 | 22.8926 | 65.7196 | 229.7612 | 341.3384 | 94.602 | 77.3076 | 1
0.25098 | 3663.8486 | 4486.6889 | 9.3703 | 27.0984 | 42.4483 | 2705.374 | 74.4183 | 120.3992 | 0.33588 | 80.1056 | 50.4218 | 2634.0322 | 25.1766 | 49.6909 | 3102.2137 | 22.9566 | 65.7382 | 229.5637 | 341.2428 | 94.6111 | 77.3014 | 1
0.25111 | 3661.8921 | 4492.7324 | 9.3829 | 26.644 | 42.2393 | 2705.4634 | 75.03 | 120.4123 | 0.33841 | 80.1016 | 48.2967 | 2633.2765 | 25.0471 | 47.4832 | 3102.1639 | 22.8257 | 65.7388 | 230.1565 | 341.3873 | 94.5919 | 77.2958 | 1
0.24918 | 3682.9384 | 4465.5687 | 9.3134 | 27.0517 | 42.1967 | 2704.7248 | 74.6861 | 120.4032 | 0.3354 | 80.1218 | 48.4314 | 2633.6258 | 25.1844 | 50.3256 | 3102.0746 | 22.8128 | 65.739 | 228.5778 | 341.3147 | 94.6108 | 77.2824 | 1
0.25158 | 3657.141 | 4504.9392 | 9.2903 | 26.9688 | 42.641 | 2705.09 | 74.8763 | 120.4033 | 0.33695 | 80.1098 | 50.2112 | 2633.5949 | 25.1308 | 51.4706 | 3102.4833 | 22.9128 | 65.7363 | 230.7601 | 341.6645 | 94.5763 | 77.3128 | 1
0.24999 | 3667.3719 | 4495.7411 | 9.3914 | 26.9897 | 42.1044 | 2705.2614 | 75.0821 | 120.3913 | 0.33695 | 80.1313 | 50.0058 | 2633.419 | 24.9891 | 49.405 | 3102.4227 | 22.9751 | 65.7229 | 229.1053 | 341.8731 | 94.5946 | 77.3033 | 1
0.25077 | 3688.2218 | 4515.0284 | 9.3689 | 26.7553 | 42.0556 | 2705.0616 | 75.0275 | 120.4185 | 0.33609 | 80.1195 | 50.6692 | 2633.4035 | 25.2353 | 50.35 | 3102.8708 | 23.1059 | 65.731 | 229.51 | 341.4738 | 94.6037 | 77.3001 | 1
0.25036 | 3667.0005 | 4535.0108 | 9.324 | 26.6537 | 42.1753 | 2704.9835 | 74.9284 | 120.3833 | 0.33758 | 80.0998 | 49.0396 | 2633.4741 | 25.1557 | 50.7612 | 3102.1011 | 23.036 | 65.7276 | 231.2402 | 341.3968 | 94.5995 | 77.2843 | 1
0.25029 | 3676.7361 | 4522.0547 | 9.3823 | 26.9197 | 42.5609 | 2705.1403 | 74.7433 | 120.3964 | 0.3395 | 80.1252 | 48.44 | 2633.6268 | 25.2849 | 49.8285 | 3102.1323 | 22.9831 | 65.7395 | 229.8068 | 341.4691 | 94.5898 | 77.2967 | 1
0.25174 | 3673.1758 | 4513.6825 | 9.3685 | 26.9352 | 42.3613 | 2705.7156 | 74.9225 | 120.386 | 0.33733 | 80.1008 | 50.1774 | 2634.078 | 25.2179 | 49.9763 | 3101.9784 | 22.9044 | 65.7283 | 231.3396 | 341.3147 | 94.6101 | 77.3031 | 1
0.24902 | 3647.7854 | 4497.5728 | 9.3815 | 26.7286 | 42.6122 | 2704.7132 | 74.6586 | 120.3927 | 0.33677 | 80.119 | 49.0433 | 2633.3144 | 25.4228 | 49.3631 | 3101.9987 | 23.0139 | 65.7256 | 230.1636 | 341.6543 | 94.598 | 77.3091 | 1
0.25048 | 3636.7495 | 4532.5608 | 9.3695 | 27.0756 | 42.3512 | 2704.7073 | 75.1365 | 120.3942 | 0.33751 | 80.1049 | 48.8137 | 2633.943 | 25.3031 | 51.3822 | 3102.5479 | 22.9202 | 65.7376 | 230.0728 | 341.6057 | 94.5986 | 77.325 | 1
0.25038 | 3657.9714 | 4495.6375 | 9.3549 | 26.7983 | 42.7124 | 2705.1924 | 75.7831 | 120.4008 | 0.33752 | 80.1105 | 49.7487 | 2633.841 | 25.2606 | 51.1608 | 3102.0259 | 22.9489 | 65.7307 | 231.106 | 341.1834 | 94.6091 | 77.3111 | 1
0.24983 | 3684.0731 | 4488.9505 | 9.3093 | 27.0662 | 42.2018 | 2705.4333 | 75.0176 | 120.4199 | 0.339 | 80.1105 | 50.0929 | 2633.506 | 25.0074 | 51.0609 | 3102.1279 | 22.8199 | 65.7359 | 230.1215 | 341.3987 | 94.6243 | 77.3025 | 1
0.25025 | 3669.3954 | 4520.8034 | 9.2785 | 27.0953 | 42.2619 | 2705.2151 | 74.5015 | 120.4114 | 0.33731 | 80.1068 | 49.5755 | 2633.2061 | 25.129 | 50.1787 | 3101.9946 | 22.9702 | 65.7339 | 230.5721 | 341.5602 | 94.6114 | 77.3142 | 1
0.24913 | 3666.9981 | 4538.6562 | 9.3576 | 26.8485 | 42.1271 | 2704.9931 | 74.3883 | 120.4026 | 0.33885 | 80.1135 | 48.9097 | 2633.7293 | 25.021 | 50.8446 | 3102.2618 | 23.001 | 65.7206 | 230.4301 | 341.7727 | 94.6046 | 77.3059 | 1
0.25024 | 3675.6593 | 4484.1251 | 9.3159 | 27.1359 | 42.4985 | 2704.8433 | 75.0737 | 120.3929 | 0.33808 | 80.0924 | 48.2934 | 2633.5343 | 25.2023 | 48.1237 | 3102.2107 | 22.7707 | 65.7316 | 230.8124 | 341.4386 | 94.6007 | 77.3173 | 1
0.25103 | 3666.8761 | 4523.9826 | 9.3217 | 26.914 | 42.2888 | 2705.2115 | 74.9457 | 120.4094 | 0.3337 | 80.1072 | 49.9086 | 2633.3999 | 25.1273 | 49.3153 | 3102.0179 | 22.9122 | 65.7172 | 229.6555 | 341.3566 | 94.6138 | 77.3129 | 1
0.25164 | 3647.8643 | 4489.1574 | 9.2679 | 26.7865 | 42.0875 | 2704.9641 | 75.1344 | 120.4012 | 0.33796 | 80.1193 | 50.4218 | 2633.8754 | 25.3735 | 49.453 | 3102.6052 | 22.8201 | 65.7377 | 230.3402 | 341.4226 | 94.6103 | 77.307 | 1
0.25189 | 3670.5586 | 4523.7345 | 9.2962 | 26.9039 | 42.3759 | 2704.8379 | 75.2621 | 120.3949 | 0.33506 | 80.1224 | 48.484 | 2633.63 | 25.2039 | 49.8049 | 3102.4896 | 22.7787 | 65.7382 | 230.7669 | 341.3292 | 94.6141 | 77.2987 | 1
0.25066 | 3642.6123 | 4501.955 | 9.323 | 26.6636 | 41.7419 | 2705.1897 | 74.1933 | 120.4094 | 0.33635 | 80.1172 | 51.2304 | 2634.1038 | 25.2545 | 50.3735 | 3101.8338 | 22.984 | 65.7337 | 231.9808 | 341.066 | 94.5811 | 77.3071 | 1
0.25134 | 3642.3973 | 4501.2164 | 9.2635 | 26.8097 | 42.2351 | 2705.2469 | 75.7848 | 120.4111 | 0.33871 | 80.1073 | 49.7806 | 2633.3567 | 25.0969 | 51.3956 | 3101.6954 | 22.9117 | 65.7339 | 229.5463 | 341.8195 | 94.615 | 77.316 | 1
0.25039 | 3676.0046 | 4527.0725 | 9.4573 | 27.1335 | 42.1219 | 2705.0572 | 75.1353 | 120.4086 | 0.33731 | 80.0932 | 50.7387 | 2633.4191 | 25.1758 | 48.8423 | 3102.3774 | 23.0993 | 65.7184 | 230.2225 | 341.4728 | 94.5914 | 77.3091 | 1
0.25115 | 3650.2437 | 4502.2332 | 9.3432 | 27.3729 | 42.2904 | 2704.7383 | 74.836 | 120.3977 | 0.34002 | 80.1079 | 50.6929 | 2633.5419 | 25.1214 | 49.9193 | 3102.3784 | 22.7888 | 65.7419 | 229.5379 | 341.3063 | 94.6036 | 77.305 | 1
0.25123 | 3687.6429 | 4497.5647 | 9.3341 | 27.1127 | 42.5754 | 2705.5286 | 76.22 | 120.3869 | 0.33769 | 80.1117 | 51.7161 | 2634.2461 | 25.3118 | 51.5664 | 3102.4419 | 23.0892 | 65.7185 | 229.6158 | 341.2969 | 94.6071 | 77.292 | 1
0.25035 | 3667.4493 | 4501.0894 | 9.2925 | 26.6847 | 42.4934 | 2705.1366 | 74.113 | 120.4017 | 0.339 | 80.0974 | 48.8653 | 2633.573 | 25.186 | 47.958 | 3102.4071 | 22.8939 | 65.7374 | 229.3986 | 341.2186 | 94.6145 | 77.3133 | 1
0.25208 | 3666.6288 | 4516.9862 | 9.2546 | 26.8676 | 42.3977 | 2705.0911 | 74.5823 | 120.3902 | 0.33901 | 80.1149 | 51.6822 | 2634.4343 | 25.0556 | 47.0029 | 3102.2582 | 22.9632 | 65.7477 | 229.8238 | 341.1421 | 94.6013 | 77.3221 | 1
0.25249 | 3644.8658 | 4488.5898 | 9.3562 | 27.1867 | 42.3233 | 2705.1914 | 74.688 | 120.3976 | 0.33528 | 80.1267 | 50.6925 | 2633.9619 | 24.793 | 49.8439 | 3102.2748 | 22.7619 | 65.7232 | 229.7978 | 341.5353 | 94.6098 | 77.3162 | 1
0.25154 | 3651.5637 | 4507.3916 | 9.4071 | 26.8145 | 42.5118 | 2704.8569 | 74.732 | 120.3818 | 0.33897 | 80.1124 | 49.9065 | 2633.8583 | 25.2688 | 49.3587 | 3101.982 | 22.9318 | 65.7276 | 230.222 | 341.1625 | 94.595 | 77.3234 | 1
0.25003 | 3636.8446 | 4516.0391 | 9.3665 | 26.6702 | 42.4667 | 2705.3773 | 75.0084 | 120.4176 | 0.33823 | 80.1141 | 50.3189 | 2633.3459 | 25.1638 | 48.6589 | 3102.4 | 22.9342 | 65.7494 | 229.9672 | 341.1852 | 94.609 | 77.3064 | 1
0.2503 | 3676.5493 | 4495.3358 | 9.3176 | 26.5199 | 42.318 | 2704.9629 | 74.5537 | 120.3925 | 0.33483 | 80.1111 | 49.4086 | 2633.5177 | 25.1572 | 50.5909 | 3102.5943 | 23.1772 | 65.7371 | 229.8987 | 341.2618 | 94.5864 | 77.3075 | 1
0.25072 | 3657.2374 | 4497.2419 | 9.3431 | 26.6767 | 42.2975 | 2705.794 | 75.3964 | 120.4212 | 0.33642 | 80.1053 | 48.6391 | 2634.1869 | 25.2383 | 49.2351 | 3102.2259 | 23.1184 | 65.7238 | 231.1512 | 341.6474 | 94.5792 | 77.324 | 1
0.24876 | 3699.1872 | 4501.8734 | 9.3996 | 27.1003 | 42.424 | 2704.8713 | 74.3073 | 120.4007 | 0.33874 | 80.1257 | 49.9581 | 2634.3371 | 25.1449 | 50.4065 | 3102.0009 | 23.0473 | 65.7326 | 232.2542 | 341.294 | 94.5915 | 77.3331 | 1
0.24879 | 3643.3957 | 4516.5029 | 9.2933 | 26.8975 | 42.1876 | 2705.2659 | 75.0493 | 120.4055 | 0.33837 | 80.1038 | 50.2976 | 2633.7721 | 25.0502 | 50.1545 | 3102.6209 | 22.9931 | 65.7315 | 229.7067 | 341.5506 | 94.5949 | 77.3168 | 1
0.25303 | 3654.5788 | 4542.559 | 9.3541 | 26.6219 | 42.5453 | 2705.1692 | 74.6275 | 120.3922 | 0.33693 | 80.1083 | 51.0743 | 2634.1661 | 25.2502 | 51.2627 | 3102.2327 | 23.0118 | 65.7381 | 231.2019 | 341.463 | 94.6034 | 77.3268 | 1
0.2502 | 3672.171 | 4520.6268 | 9.3617 | 26.574 | 42.2459 | 2705.2429 | 75.0392 | 120.395 | 0.33689 | 80.1104 | 49.689 | 2633.8137 | 25.1018 | 48.7491 | 3102.5784 | 22.8986 | 65.7252 | 230.9029 | 341.6739 | 94.5883 | 77.3199 | 1
0.2509 | 3653.3257 | 4517.4474 | 9.3196 | 27.1012 | 42.5548 | 2704.5688 | 76.0241 | 120.4003 | 0.34069 | 80.1084 | 50.0269 | 2633.1794 | 25.0848 | 51.3663 | 3102.5455 | 22.9362 | 65.7251 | 230.7171 | 341.3227 | 94.5931 | 77.3125 | 1
0.2498 | 3653.915 | 4560.9183 | 9.2807 | 27.0977 | 42.3191 | 2704.9993 | 75.3136 | 120.3919 | 0.33798 | 80.1333 | 49.9578 | 2633.8486 | 25.1144 | 48.101 | 3101.6167 | 23.0312 | 65.7251 | 230.5217 | 341.946 | 94.5889 | 77.306 | 1
0.25027 | 3675.5296 | 4475.0933 | 9.322 | 26.7046 | 42.0627 | 2705.0071 | 74.8818 | 120.3958 | 0.33879 | 80.1131 | 48.8355 | 2633.8766 | 24.9792 | 50.6744 | 3102.4202 | 22.7724 | 65.7324 | 228.7381 | 341.1771 | 94.5988 | 77.3217 | 1
0.25054 | 3674.4791 | 4529.1822 | 9.3199 | 27.0099 | 42.4112 | 2704.935 | 75.6947 | 120.3856 | 0.33527 | 80.1084 | 49.9984 | 2633.6391 | 24.903 | 50.0422 | 3102.4792 | 22.9833 | 65.7389 | 229.8074 | 341.446 | 94.6037 | 77.3055 | 1
0.25033 | 3660.7919 | 4546.5512 | 9.3748 | 26.9485 | 41.8869 | 2705.0462 | 74.9605 | 120.387 | 0.33997 | 80.107 | 50.2694 | 2633.8822 | 25.2328 | 50.8941 | 3102.1626 | 22.9038 | 65.7365 | 229.8154 | 341.2799 | 94.6064 | 77.3133 | 1
0.24906 | 3689.2151 | 4487.723 | 9.3866 | 26.8022 | 42.2638 | 2705.0744 | 74.8796 | 120.3933 | 0.33902 | 80.109 | 50.4555 | 2634.0722 | 25.2512 | 50.1547 | 3102.7343 | 22.8937 | 65.7319 | 229.717 | 341.6027 | 94.5974 | 77.3258 | 1
0.25 | 3670.2143 | 4483.376 | 9.3291 | 26.6994 | 42.1628 | 2704.9733 | 74.8948 | 120.3998 | 0.33726 | 80.112 | 50.8483 | 2633.7459 | 24.9887 | 51.4824 | 3102.6037 | 23.1097 | 65.7314 | 229.012 | 341.2352 | 94.5792 | 77.3037 | 1
0.25011 | 3666.9743 | 4493.3454 | 9.3754 | 26.9158 | 42.4062 | 2705.0672 | 74.4408 | 120.3995 | 0.33692 | 80.1259 | 47.7236 | 2634.1601 | 24.9114 | 49.7705 | 3101.9753 | 23.1027 | 65.7366 | 229.7696 | 341.395 | 94.602 | 77.3223 | 1
0.25145 | 3634.3983 | 4515.6223 | 9.4231 | 26.7736 | 42.1332 | 2705.3005 | 74.6946 | 120.3875 | 0.34025 | 80.1079 | 50.8417 | 2633.9422 | 25.1086 | 49.6464 | 3102.9992 | 22.6807 | 65.7286 | 229.1536 | 340.9968 | 94.608 | 77.3169 | 1
0.25215 | 3662.1084 | 4509.3542 | 9.3187 | 26.9421 | 42.2648 | 2704.788 | 75.3254 | 120.3963 | 0.34007 | 80.1075 | 51.9472 | 2633.7398 | 25.1049 | 48.9718 | 3102.1205 | 22.8863 | 65.7333 | 232.6472 | 341.3519 | 94.6071 | 77.3276 | 1
0.253 | 3641.4454 | 4515.8448 | 9.283 | 26.7375 | 42.6685 | 2705.5648 | 73.7446 | 120.4009 | 0.33601 | 80.1216 | 48.2691 | 2633.9709 | 25.2982 | 51.3429 | 3102.53 | 22.8339 | 65.7268 | 229.3283 | 341.0687 | 94.6012 | 77.3043 | 1
0.24971 | 3652.4689 | 4493.5541 | 9.3361 | 27.2227 | 42.0537 | 2705.2364 | 75.3557 | 120.4033 | 0.33871 | 80.1095 | 50.0208 | 2634.3735 | 25.3966 | 50.5904 | 3102.3134 | 23.1023 | 65.7298 | 230.3941 | 341.5522 | 94.5897 | 77.3119 | 1
0.25145 | 3666.9573 | 4483.0982 | 9.3223 | 26.7075 | 42.2765 | 2705.2284 | 75.3045 | 120.3982 | 0.33669 | 80.1078 | 47.9001 | 2633.8564 | 25.2317 | 51.2792 | 3102.102 | 22.9174 | 65.7427 | 228.3366 | 341.5047 | 94.5844 | 77.3149 | 1
0.25146 | 3683.4075 | 4508.2497 | 9.3849 | 27.0488 | 41.9346 | 2705.837 | 75.229 | 120.4075 | 0.33968 | 80.1154 | 50.589 | 2633.6483 | 25.3202 | 48.2086 | 3102.2222 | 22.9694 | 65.7311 | 229.7171 | 341.6249 | 94.5945 | 77.3029 | 1
0.25168 | 3682.0354 | 4520.9372 | 9.3418 | 26.7501 | 42.5626 | 2705.1784 | 74.5093 | 120.4055 | 0.33531 | 80.1185 | 50.2541 | 2633.8484 | 25.0522 | 48.9122 | 3102.246 | 23.0556 | 65.7301 | 231.5916 | 341.5087 | 94.5912 | 77.3252 | 1
0.25132 | 3651.7756 | 4522.2457 | 9.2598 | 26.662 | 42.4366 | 2705.0394 | 74.0176 | 120.4036 | 0.3358 | 80.1058 | 50.0463 | 2634.1762 | 25.0032 | 50.1582 | 3102.3404 | 23.0577 | 65.73 | 228.9856 | 341.5488 | 94.5834 | 77.3259 | 1
0.2499 | 3653.2814 | 4529.4164 | 9.3301 | 26.8817 | 42.3496 | 2705.0269 | 74.8685 | 120.3958 | 0.33466 | 80.1033 | 50.6008 | 2633.5216 | 25.2466 | 51.4489 | 3102.2179 | 22.8843 | 65.7306 | 229.269 | 341.4347 | 94.6022 | 77.319 | 1
0.24897 | 3683.9248 | 4498.8468 | 9.343 | 26.8535 | 42.5663 | 2705.1182 | 75.1687 | 120.3935 | 0.33813 | 80.1192 | 50.5372 | 2633.3945 | 25.2916 | 50.5213 | 3102.1863 | 22.8734 | 65.7367 | 230.8814 | 341.6529 | 94.5961 | 77.3234 | 1
0.24914 | 3672.8003 | 4483.7728 | 9.2587 | 26.5911 | 42.2896 | 2704.9634 | 75.2716 | 120.4127 | 0.33576 | 80.1114 | 51.1311 | 2633.268 | 25.0286 | 51.7612 | 3101.9557 | 22.9217 | 65.7298 | 230.1133 | 341.4245 | 94.5881 | 77.3297 | 1
0.25068 | 3637.0251 | 4549.5771 | 9.3381 | 27.0071 | 42.3205 | 2705.3779 | 74.1553 | 120.4148 | 0.33411 | 80.1056 | 50.134 | 2633.9625 | 24.9379 | 49.4906 | 3102.2325 | 22.9213 | 65.7449 | 228.8975 | 341.4532 | 94.5971 | 77.3037 | 1
0.2503 | 3660.411 | 4475.4613 | 9.3623 | 26.9213 | 41.9029 | 2705.3277 | 74.8847 | 120.3972 | 0.33734 | 80.0969 | 49.0618 | 2633.4537 | 25.1386 | 49.607 | 3102.0882 | 22.9663 | 65.7423 | 231.7196 | 341.6228 | 94.5884 | 77.3232 | 1
0.25001 | 3652.2988 | 4478.7292 | 9.3022 | 27.2499 | 42.3743 | 2705.0482 | 75.3713 | 120.4046 | 0.33489 | 80.1321 | 49.1434 | 2633.9596 | 25.0284 | 49.7067 | 3101.7132 | 22.8611 | 65.7178 | 231.1071 | 341.3415 | 94.5941 | 77.3182 | 1
0.25269 | 3674.7481 | 4495.8408 | 9.3276 | 26.6558 | 42.4441 | 2704.8446 | 75.0186 | 120.3994 | 0.3374 | 80.1204 | 50.5924 | 2633.7184 | 25.0656 | 49.6202 | 3102.4933 | 22.8396 | 65.7221 | 229.0576 | 341.4145 | 94.5937 | 77.3334 | 1
0.25192 | 3699.5372 | 4479.4123 | 9.383 | 27.4489 | 42.2883 | 2704.9428 | 74.4723 | 120.386 | 0.33678 | 80.1085 | 51.1064 | 2633.7386 | 25.2065 | 48.9125 | 3102.3599 | 23.0475 | 65.7357 | 231.8629 | 341.1439 | 94.5989 | 77.3234 | 1
0.25176 | 3653.1632 | 4541.2161 | 9.4118 | 26.6858 | 42.3947 | 2705.0387 | 74.3704 | 120.4063 | 0.33766 | 80.1052 | 49.3676 | 2633.7492 | 25.0932 | 49.3828 | 3102.2395 | 23.0252 | 65.7442 | 229.9843 | 341.4285 | 94.6087 | 77.3377 | 1
0.25053 | 3677.8419 | 4545.181 | 9.3816 | 26.8704 | 42.6179 | 2705.3488 | 75.0931 | 120.4047 | 0.33617 | 80.1169 | 49.5425 | 2634.1492 | 25.1154 | 51.565 | 3102.9038 | 23.0298 | 65.7327 | 229.6779 | 341.4643 | 94.6046 | 77.3357 | 1
0.24985 | 3672.5079 | 4492.3918 | 9.3095 | 26.8529 | 42.2839 | 2704.9596 | 74.5125 | 120.3926 | 0.33774 | 80.1121 | 50.7819 | 2633.7581 | 25.3489 | 47.227 | 3102.4199 | 22.8282 | 65.7114 | 231.719 | 341.6438 | 94.6053 | 77.3214 | 1
0.25162 | 3697.8145 | 4510.0899 | 9.4865 | 26.9308 | 42.1859 | 2704.9782 | 75.2433 | 120.404 | 0.33588 | 80.1069 | 50.7212 | 2633.8658 | 25.1169 | 49.8712 | 3102.0005 | 22.9039 | 65.7302 | 229.6776 | 341.6567 | 94.5921 | 77.339 | 1
0.25022 | 3661.1337 | 4510.6726 | 9.3031 | 27.3483 | 42.1683 | 2704.7819 | 74.3921 | 120.3802 | 0.33342 | 80.1094 | 49.9799 | 2633.2823 | 24.9288 | 51.2346 | 3103.1531 | 22.9049 | 65.7239 | 228.8934 | 341.3893 | 94.6032 | 77.3173 | 1
0.2499 | 3685.5564 | 4554.6937 | 9.3737 | 26.5966 | 41.8627 | 2705.4683 | 75.8078 | 120.4148 | 0.33826 | 80.1155 | 49.662 | 2633.8881 | 25.1666 | 49.7883 | 3102.7309 | 23.0815 | 65.7472 | 232.1003 | 341.225 | 94.6097 | 77.3149 | 1
0.25101 | 3650.8922 | 4465.8632 | 9.3622 | 26.5136 | 42.472 | 2705.2053 | 75.8315 | 120.3988 | 0.33705 | 80.103 | 50.856 | 2633.2839 | 25.273 | 50.2378 | 3102.0823 | 23.078 | 65.7394 | 230.802 | 341.3438 | 94.5895 | 77.3054 | 1
0.25057 | 3652.6693 | 4546.0472 | 9.2065 | 27.1842 | 42.4661 | 2705.0811 | 73.5464 | 120.3954 | 0.34018 | 80.0973 | 50.1345 | 2634.2408 | 25.0637 | 48.0231 | 3102.101 | 22.7959 | 65.73 | 229.9965 | 341.623 | 94.5932 | 77.3422 | 1
0.25127 | 3669.1349 | 4508.2682 | 9.294 | 27.0401 | 42.5165 | 2704.7543 | 75.028 | 120.3854 | 0.33847 | 80.1262 | 49.0547 | 2633.4501 | 25.04 | 48.8185 | 3101.876 | 23.0262 | 65.7331 | 229.2015 | 340.9363 | 94.5886 | 77.3336 | 1
0.25011 | 3642.2548 | 4521.705 | 9.4361 | 26.5599 | 42.4515 | 2704.7037 | 74.5938 | 120.3917 | 0.33803 | 80.1145 | 49.6582 | 2634.2734 | 25.3263 | 50.0328 | 3102.1415 | 22.8616 | 65.7426 | 228.7792 | 341.4547 | 94.616 | 77.3375 | 1
0.24856 | 3648.7135 | 4540.6925 | 9.3434 | 26.7692 | 42.201 | 2705.1785 | 75.5537 | 120.3946 | 0.33729 | 80.1097 | 51.9708 | 2633.6928 | 24.9825 | 50.3089 | 3102.4274 | 23.2045 | 65.7276 | 230.5114 | 341.5457 | 94.5928 | 77.3369 | 1
0.24955 | 3638.9143 | 4491.7218 | 9.4009 | 26.5402 | 42.7417 | 2705.1482 | 75.9598 | 120.3768 | 0.33634 | 80.0965 | 50.5027 | 2634.1605 | 25.0663 | 50.0244 | 3102.4084 | 22.9141 | 65.7266 | 231.2741 | 341.474 | 94.6089 | 77.3246 | 1
0.25331 | 3661.9794 | 4482.4405 | 9.3925 | 26.6923 | 42.6321 | 2705.1526 | 74.8561 | 120.4184 | 0.33779 | 80.1219 | 50.7485 | 2633.5493 | 25.1964 | 49.7909 | 3102.3549 | 23.0043 | 65.7331 | 229.3633 | 340.9009 | 94.5914 | 77.3381 | 1
0.25196 | 3640.7496 | 4504.6523 | 9.3268 | 27.2916 | 42.3172 | 2705.0517 | 75.029 | 120.3918 | 0.33405 | 80.1104 | 49.6874 | 2633.7018 | 24.9892 | 49.9548 | 3102.3825 | 23.0205 | 65.7207 | 229.6693 | 341.5848 | 94.6001 | 77.325 | 1
0.25048 | 3668.7843 | 4489.3171 | 9.2611 | 26.9509 | 42.3438 | 2705.0761 | 74.7573 | 120.3865 | 0.33873 | 80.1087 | 49.2826 | 2633.6815 | 24.9969 | 50.0966 | 3102.3019 | 22.9381 | 65.7375 | 230.4518 | 341.2808 | 94.5917 | 77.3375 | 1
0.25055 | 3641.362 | 4515.5512 | 9.2773 | 26.7302 | 42.4156 | 2705.3764 | 74.0614 | 120.4048 | 0.33652 | 80.1209 | 48.9819 | 2633.5219 | 25.0194 | 49.5312 | 3102.6696 | 22.874 | 65.7315 | 229.6652 | 341.241 | 94.5856 | 77.3277 | 1
0.25112 | 3642.4797 | 4535.627 | 9.4064 | 26.8363 | 42.5478 | 2705.2737 | 74.4545 | 120.4059 | 0.33504 | 80.1033 | 51.2174 | 2634.0768 | 25.0425 | 49.808 | 3102.5368 | 22.9147 | 65.7257 | 231.2835 | 341.5142 | 94.5982 | 77.3126 | 1
0.24902 | 3665.8532 | 4517.9732 | 9.3535 | 26.7227 | 42.1225 | 2705.2094 | 74.6917 | 120.3917 | 0.33847 | 80.0999 | 49.9057 | 2633.5703 | 25.4248 | 50.2106 | 3102.3005 | 22.8289 | 65.7329 | 229.7751 | 341.8464 | 94.5986 | 77.319 | 1
0.25037 | 3677.9171 | 4524.1747 | 9.373 | 26.99 | 42.5132 | 2704.795 | 75.0202 | 120.4012 | 0.33483 | 80.1066 | 49.9477 | 2634.347 | 25.2107 | 51.2571 | 3102.0529 | 22.9293 | 65.7307 | 232.5279 | 341.7802 | 94.603 | 77.3386 | 1
0.25076 | 3608.8248 | 4521.9729 | 9.3437 | 26.8854 | 42.1506 | 2705.0627 | 74.9296 | 120.3758 | 0.3376 | 80.127 | 47.7285 | 2633.7217 | 25.3174 | 50.2 | 3102.3313 | 22.7509 | 65.7364 | 230.5245 | 341.7551 | 94.5999 | 77.333 | 1
0.24908 | 3631.4482 | 4506.2651 | 9.2933 | 26.8033 | 42.5066 | 2704.7146 | 75.4015 | 120.3944 | 0.33559 | 80.1069 | 50.6178 | 2633.7295 | 25.2227 | 49.526 | 3102.1685 | 22.948 | 65.7324 | 232.2668 | 341.2076 | 94.6155 | 77.3284 | 1
0.25048 | 3648.3783 | 4554.1051 | 9.424 | 27.1847 | 42.5303 | 2705.0735 | 74.6599 | 120.388 | 0.33797 | 80.1194 | 50.4696 | 2634.0757 | 25.1526 | 49.4564 | 3101.9427 | 22.937 | 65.7209 | 229.8514 | 341.4709 | 94.588 | 77.341 | 1
0.2526 | 3678.9245 | 4527.7028 | 9.387 | 26.8177 | 42.5321 | 2704.8321 | 74.9208 | 120.4051 | 0.33776 | 80.13 | 49.1223 | 2633.7862 | 25.2685 | 49.4466 | 3102.6271 | 22.7935 | 65.7387 | 228.2945 | 341.6753 | 94.603 | 77.342 | 1
0.24977 | 3634.1152 | 4525.4244 | 9.3578 | 26.737 | 42.6094 | 2705.0038 | 75.6424 | 120.4066 | 0.33474 | 80.1115 | 49.8986 | 2633.4569 | 25.3548 | 49.6868 | 3102.0405 | 23.0804 | 65.7328 | 228.8566 | 341.0478 | 94.5885 | 77.3221 | 1
0.25279 | 3685.6975 | 4496.7924 | 9.3112 | 26.9245 | 42.1213 | 2704.8721 | 75.2752 | 120.4105 | 0.338 | 80.1192 | 51.1057 | 2633.3042 | 25.2567 | 50.6011 | 3102.497 | 22.9496 | 65.7547 | 228.4678 | 341.6122 | 94.6099 | 77.3272 | 1
0.24993 | 3609.1372 | 4517.4855 | 9.3961 | 27.0087 | 42.7334 | 2704.8409 | 75.0118 | 120.3973 | 0.33791 | 80.1155 | 51.5351 | 2633.9149 | 25.0671 | 50.3484 | 3102.2557 | 22.8454 | 65.7261 | 229.5029 | 341.4895 | 94.6049 | 77.3427 | 1
0.25078 | 3674.6188 | 4492.3387 | 9.4108 | 26.9652 | 42.2232 | 2705.0842 | 74.537 | 120.4049 | 0.33759 | 80.1354 | 49.9626 | 2633.3958 | 25.1897 | 49.3215 | 3102.5715 | 23.0664 | 65.7332 | 228.8561 | 341.5973 | 94.5984 | 77.3291 | 1
0.25077 | 3684.0458 | 4540.3431 | 9.3775 | 27.0163 | 42.1449 | 2704.7967 | 75.2779 | 120.3935 | 0.3367 | 80.1109 | 52.6486 | 2633.5243 | 25.0263 | 50.648 | 3102.4441 | 23.0179 | 65.7122 | 231.1662 | 340.9501 | 94.5978 | 77.3467 | 1
0.25103 | 3664.0401 | 4477.6463 | 9.3679 | 26.7312 | 42.4745 | 2705.3431 | 74.1536 | 120.3906 | 0.33743 | 80.1168 | 50.8376 | 2633.8979 | 25.1639 | 48.6897 | 3102.0689 | 23.11 | 65.7243 | 232.1413 | 341.7594 | 94.6179 | 77.3405 | 1
0.25177 | 3622.9425 | 4532.552 | 9.3278 | 26.5261 | 42.3445 | 2705.0084 | 75.8255 | 120.4261 | 0.34196 | 80.1249 | 50.2586 | 2633.5847 | 25.1879 | 51.5428 | 3102.3865 | 22.8596 | 65.7202 | 228.3343 | 341.5334 | 94.5958 | 77.3255 | 1
0.25168 | 3685.8127 | 4520.52 | 9.3522 | 26.9639 | 42.6693 | 2704.8482 | 75.4471 | 120.4071 | 0.33628 | 80.1293 | 50.625 | 2633.9728 | 25.2441 | 50.5379 | 3102.5328 | 23.0182 | 65.7457 | 230.3676 | 341.5774 | 94.5957 | 77.3415 | 1
0.25213 | 3689.429 | 4537.1667 | 9.3105 | 26.6545 | 42.26 | 2705.2382 | 75.4143 | 120.3833 | 0.33695 | 80.1218 | 50.1347 | 2634.1207 | 24.9763 | 47.7399 | 3102.0889 | 22.8689 | 65.7263 | 230.158 | 341.4934 | 94.6045 | 77.3281 | 1
0.25059 | 3641.2884 | 4507.2644 | 9.3211 | 26.9547 | 41.9192 | 2705.1244 | 74.1149 | 120.3915 | 0.33926 | 80.1363 | 49.9696 | 2634.5074 | 25.2139 | 48.448 | 3102.1314 | 23.1596 | 65.7226 | 231.3919 | 341.6803 | 94.6062 | 77.3299 | 1
0.25197 | 3656.6067 | 4547.742 | 9.3267 | 26.868 | 42.0266 | 2704.8731 | 75.1791 | 120.381 | 0.33678 | 80.1239 | 50.7963 | 2633.882 | 25.4095 | 50.6961 | 3102.382 | 22.8251 | 65.7347 | 229.4003 | 341.2339 | 94.5773 | 77.321 | 1
0.25129 | 3679.3186 | 4516.6843 | 9.3692 | 26.745 | 42.6433 | 2705.221 | 75.2291 | 120.4083 | 0.33919 | 80.1084 | 49.2657 | 2634.514 | 25.2009 | 50.7521 | 3102.558 | 22.9544 | 65.7277 | 230.1336 | 341.447 | 94.6015 | 77.3308 | 1
0.24986 | 3635.0773 | 4508.3325 | 9.3647 | 26.7829 | 42.3573 | 2705.0252 | 74.6296 | 120.3924 | 0.33746 | 80.1207 | 50.513 | 2633.6432 | 25.2243 | 49.6186 | 3102.2218 | 22.8239 | 65.7066 | 231.1867 | 341.5089 | 94.595 | 77.3381 | 1
0.24985 | 3656.2549 | 4534.0842 | 9.3787 | 26.9261 | 42.5882 | 2705.3128 | 75.2372 | 120.3896 | 0.34205 | 80.1242 | 47.658 | 2634.1296 | 25.1763 | 49.5322 | 3102.1311 | 23.0589 | 65.7312 | 229.2744 | 341.8063 | 94.5912 | 77.3369 | 1
0.25132 | 3676.9423 | 4555.493 | 9.2506 | 27.1657 | 42.4424 | 2705.2316 | 75.1507 | 120.4085 | 0.33794 | 80.1193 | 50.3044 | 2633.5038 | 25.1264 | 51.4643 | 3101.989 | 23.0472 | 65.7411 | 231.1555 | 341.6223 | 94.596 | 77.3309 | 1
0.25041 | 3675.949 | 4495.2689 | 9.3694 | 27.0396 | 42.388 | 2705.4994 | 74.9612 | 120.405 | 0.3381 | 80.1293 | 48.0409 | 2633.7163 | 24.9549 | 48.6204 | 3102.094 | 23.0657 | 65.7208 | 231.2087 | 341.4371 | 94.6224 | 77.3285 | 1
0.25194 | 3685.8033 | 4512.2781 | 9.3979 | 26.7328 | 42.4698 | 2705.2545 | 75.5021 | 120.3774 | 0.33678 | 80.1043 | 51.94 | 2633.7884 | 25.04 | 50.9404 | 3101.9896 | 22.9583 | 65.7347 | 230.4071 | 341.4279 | 94.596 | 77.3382 | 1
0.24961 | 3657.7523 | 4528.5431 | 9.3485 | 26.9768 | 42.2043 | 2705.2054 | 75.5986 | 120.3915 | 0.33757 | 80.117 | 49.059 | 2634.1613 | 25.3205 | 48.5986 | 3102.415 | 23.1134 | 65.7417 | 229.9933 | 341.5685 | 94.5996 | 77.3432 | 1
0.25061 | 3632.7618 | 4504.2426 | 9.3075 | 27.1505 | 42.1547 | 2705.381 | 74.3185 | 120.3952 | 0.3389 | 80.1076 | 50.9393 | 2633.5467 | 25.2332 | 49.5038 | 3102.4544 | 22.9115 | 65.7311 | 230.9046 | 341.3297 | 94.5984 | 77.3466 | 1
0.24741 | 3624.5164 | 4492.7115 | 9.3607 | 26.5792 | 42.5661 | 2705.5804 | 75.7215 | 120.4238 | 0.33666 | 80.1183 | 49.1068 | 2633.8767 | 25.1505 | 49.7989 | 3102.0875 | 22.8523 | 65.7267 | 233.1976 | 341.1792 | 94.5949 | 77.3362 | 1
0.24955 | 3646.4194 | 4497.441 | 9.3679 | 26.8353 | 42.2102 | 2704.9231 | 75.1097 | 120.405 | 0.3386 | 80.1289 | 51.5718 | 2633.8534 | 25.3178 | 52.3615 | 3102.0393 | 22.8876 | 65.732 | 232.0237 | 341.2816 | 94.584 | 77.3399 | 1
0.25185 | 3666.5929 | 4483.0787 | 9.3383 | 27.238 | 42.4802 | 2705.8989 | 75.2773 | 120.3838 | 0.33627 | 80.1315 | 50.3289 | 2633.5995 | 25.041 | 49.3034 | 3102.43 | 23.0536 | 65.7257 | 229.7035 | 341.3982 | 94.5979 | 77.3303 | 1
0.24823 | 3652.8776 | 4518.4282 | 9.4051 | 26.9535 | 42.4564 | 2705.218 | 74.7606 | 120.4076 | 0.33483 | 80.1153 | 46.8571 | 2633.6079 | 25.2493 | 50.4707 | 3102.3251 | 22.8385 | 65.7362 | 230.5524 | 341.5875 | 94.6111 | 77.3297 | 1
0.25149 | 3671.8333 | 4523.4494 | 9.351 | 27.0948 | 42.3706 | 2705.3607 | 75.5882 | 120.3812 | 0.33855 | 80.1022 | 48.6198 | 2633.6918 | 25.1822 | 49.9441 | 3102.2856 | 22.9648 | 65.7367 | 229.9552 | 341.5044 | 94.6256 | 77.3355 | 1
0.25068 | 3681.7381 | 4544.2587 | 9.2826 | 27.0217 | 42.6613 | 2705.4278 | 75.0308 | 120.4015 | 0.33806 | 80.1413 | 49.5647 | 2633.7349 | 25.0772 | 50.5383 | 3102.4177 | 22.9173 | 65.7402 | 231.0412 | 341.3012 | 94.5956 | 77.3448 | 1
0.25016 | 3703.5892 | 4522.1284 | 9.3559 | 27.041 | 42.6088 | 2704.5903 | 74.3514 | 120.403 | 0.33843 | 80.124 | 49.624 | 2633.8409 | 24.9825 | 50.3029 | 3102.2228 | 22.8399 | 65.7348 | 231.4595 | 341.7268 | 94.5826 | 77.3297 | 1
0.24977 | 3668.1024 | 4524.4873 | 9.3012 | 26.9062 | 42.7502 | 2704.6396 | 75.0551 | 120.3924 | 0.3362 | 80.109 | 48.2141 | 2633.284 | 25.1944 | 52.0214 | 3102.5479 | 23.0185 | 65.748 | 230.8534 | 341.8268 | 94.6007 | 77.3418 | 1
0.25023 | 3676.7122 | 4513.9203 | 9.3479 | 26.9179 | 42.0441 | 2705.3373 | 74.6392 | 120.4138 | 0.33723 | 80.1175 | 50.736 | 2633.9587 | 25.0696 | 49.712 | 3102.435 | 23.0187 | 65.7326 | 230.2859 | 341.4441 | 94.591 | 77.3279 | 1
0.25012 | 3668.572 | 4513.1687 | 9.2996 | 27.0233 | 42.176 | 2705.4654 | 74.3433 | 120.4037 | 0.33545 | 80.128 | 51.0749 | 2633.6298 | 24.9628 | 52.127 | 3101.9716 | 23.1228 | 65.7309 | 229.3645 | 341.7181 | 94.5973 | 77.3245 | 1
0.25133 | 3645.5538 | 4528.1298 | 9.3592 | 27.1169 | 42.623 | 2705.3763 | 74.899 | 120.4157 | 0.33582 | 80.1212 | 50.1004 | 2633.2824 | 25.0395 | 51.2533 | 3101.8405 | 22.7777 | 65.7303 | 231.4161 | 341.3853 | 94.6104 | 77.323 | 1
0.25241 | 3663.2485 | 4514.8575 | 9.4037 | 26.9396 | 42.229 | 2705.6425 | 75.2802 | 120.4161 | 0.33987 | 80.1053 | 50.1666 | 2634.272 | 25.213 | 48.8121 | 3101.9697 | 22.9521 | 65.718 | 230.2625 | 341.679 | 94.5937 | 77.3244 | 1
0.25042 | 3641.9657 | 4478.5616 | 9.3594 | 26.7795 | 42.6696 | 2705.407 | 74.9529 | 120.3983 | 0.33806 | 80.1208 | 51.6118 | 2634.2742 | 25.2072 | 51.7589 | 3101.9826 | 22.8594 | 65.7258 | 230.3446 | 341.4293 | 94.5978 | 77.325 | 1
0.24986 | 3699.7335 | 4528.6084 | 9.3769 | 26.7714 | 42.2571 | 2704.6329 | 74.1254 | 120.398 | 0.33951 | 80.0955 | 49.2587 | 2633.4351 | 25.4942 | 50.7838 | 3102.548 | 22.8897 | 65.7356 | 230.048 | 341.3634 | 94.5957 | 77.3405 | 1
0.25134 | 3675.2992 | 4537.5204 | 9.3059 | 26.9971 | 42.5555 | 2704.8539 | 74.4982 | 120.4085 | 0.33889 | 80.1196 | 49.9145 | 2633.621 | 25.2314 | 48.8109 | 3102.2298 | 23.0576 | 65.7341 | 230.328 | 341.6051 | 94.5877 | 77.3417 | 1
0.25335 | 3695.1286 | 4525.9762 | 9.3703 | 26.9851 | 42.1856 | 2704.8238 | 74.5139 | 120.4153 | 0.3376 | 80.1107 | 48.8708 | 2634.0687 | 25.3245 | 48.499 | 3102.1374 | 22.8298 | 65.7377 | 229.5342 | 341.5753 | 94.5866 | 77.3392 | 1
0.25045 | 3678.4061 | 4519.8108 | 9.3933 | 27.011 | 42.5998 | 2704.5667 | 74.6073 | 120.4011 | 0.33961 | 80.1186 | 49.4033 | 2633.6351 | 25.1146 | 50.7412 | 3102.1753 | 23.1374 | 65.7179 | 229.7358 | 341.8915 | 94.5924 | 77.3383 | 1
0.25068 | 3670.0352 | 4495.0155 | 9.2723 | 26.7971 | 42.3074 | 2705.2271 | 75.4553 | 120.4011 | 0.33523 | 80.1104 | 48.2723 | 2633.6475 | 25.3158 | 51.1649 | 3102.6937 | 22.9833 | 65.7459 | 230.3966 | 341.4684 | 94.5973 | 77.3344 | 1
0.24858 | 3705.6379 | 4520.7376 | 9.3538 | 26.6127 | 42.2291 | 2704.7199 | 75.2272 | 120.3879 | 0.33601 | 80.1359 | 50.2225 | 2633.8535 | 25.2029 | 49.6319 | 3102.8376 | 22.95 | 65.7375 | 231.2498 | 341.6175 | 94.5912 | 77.3575 | 1
0.25096 | 3640.555 | 4506.2809 | 9.3088 | 27.1739 | 42.4428 | 2704.7802 | 75.3344 | 120.3964 | 0.33987 | 80.1218 | 51.4829 | 2633.7711 | 25.2986 | 50.7385 | 3103.0978 | 22.957 | 65.7289 | 230.5733 | 341.7469 | 94.5861 | 77.3276 | 1
0.2499 | 3662.8461 | 4542.1054 | 9.3573 | 26.5437 | 42.2876 | 2705.1132 | 74.6804 | 120.3987 | 0.33534 | 80.1374 | 50.2668 | 2633.4384 | 25.1862 | 48.3151 | 3101.86 | 22.8931 | 65.7106 | 230.3644 | 341.2618 | 94.6114 | 77.3295 | 1
0.25338 | 3654.2895 | 4514.8273 | 9.2935 | 26.8318 | 42.5696 | 2704.7449 | 74.911 | 120.4195 | 0.33646 | 80.1293 | 49.272 | 2633.864 | 25.1972 | 49.9267 | 3102.4555 | 23.0191 | 65.7332 | 231.1649 | 341.2644 | 94.6088 | 77.3478 | 1
0.25105 | 3649.3823 | 4514.219 | 9.3109 | 27.0952 | 42.3067 | 2705.4712 | 75.6641 | 120.4005 | 0.33765 | 80.1265 | 50.1807 | 2633.2768 | 25.2234 | 49.3726 | 3101.6109 | 22.9904 | 65.7423 | 228.0363 | 341.2536 | 94.6075 | 77.3419 | 1
0.25084 | 3682.3403 | 4514.2092 | 9.3272 | 27.0373 | 42.6133 | 2705.7086 | 75.3199 | 120.4061 | 0.33673 | 80.1451 | 49.1592 | 2633.8759 | 25.1547 | 50.1866 | 3102.1978 | 23.0642 | 65.7229 | 232.9845 | 341.6251 | 94.6088 | 77.3313 | 1
0.24957 | 3706.098 | 4515.883 | 9.3093 | 26.5087 | 41.9757 | 2705.4436 | 75.2506 | 120.3979 | 0.33743 | 80.1139 | 50.3586 | 2633.2809 | 25.3167 | 51.1367 | 3102.5835 | 22.892 | 65.7253 | 230.6849 | 341.5716 | 94.6115 | 77.35 | 1
0.25153 | 3673.3089 | 4514.4814 | 9.3484 | 26.6067 | 42.2367 | 2705.4832 | 75.0707 | 120.3997 | 0.33837 | 80.1087 | 52.4141 | 2634.2814 | 25.2829 | 48.7253 | 3102.7805 | 22.8427 | 65.7393 | 231.9576 | 341.3827 | 94.6067 | 77.3421 | 1
0.24752 | 3671.3449 | 4488.402 | 9.2848 | 26.9756 | 42.4011 | 2704.9048 | 75.887 | 120.4029 | 0.33727 | 80.128 | 48.9452 | 2633.8877 | 25.1874 | 49.6893 | 3102.1964 | 22.9093 | 65.7398 | 230.6421 | 341.5447 | 94.593 | 77.3265 | 1
0.25017 | 3679.2969 | 4498.1985 | 9.3331 | 26.9064 | 42.9401 | 2705.1059 | 75.5484 | 120.391 | 0.33695 | 80.1173 | 51.056 | 2633.6802 | 25.0374 | 48.4998 | 3102.7843 | 22.9968 | 65.7114 | 231.7724 | 341.6411 | 94.581 | 77.3317 | 1
0.25144 | 3666.9745 | 4521.5809 | 9.4071 | 26.8373 | 42.327 | 2705.4545 | 74.8958 | 120.4051 | 0.33764 | 80.1246 | 47.8349 | 2634.2595 | 25.1505 | 49.8624 | 3101.6927 | 22.8647 | 65.7336 | 231.4521 | 341.452 | 94.5791 | 77.3315 | 1
0.24954 | 3675.906 | 4508.4153 | 9.2948 | 26.653 | 42.3914 | 2705.2388 | 75.5125 | 120.4083 | 0.33953 | 80.1252 | 49.8547 | 2633.8967 | 25.2174 | 50.2171 | 3102.8153 | 22.9895 | 65.7156 | 232.3794 | 341.4543 | 94.5875 | 77.3391 | 1
0.25078 | 3666.3384 | 4523.7242 | 9.4334 | 26.7852 | 42.755 | 2704.7173 | 75.9741 | 120.4015 | 0.33515 | 80.127 | 49.6724 | 2633.7832 | 25.1146 | 51.2381 | 3102.541 | 22.8971 | 65.7318 | 229.4719 | 341.3222 | 94.6043 | 77.3327 | 1
0.25094 | 3706.2375 | 4516.6864 | 9.3344 | 27.1127 | 42.406 | 2704.969 | 74.598 | 120.3876 | 0.33571 | 80.1148 | 48.3295 | 2633.6806 | 25.2162 | 50.3342 | 3101.9042 | 23.0603 | 65.7359 | 228.8417 | 341.6262 | 94.6096 | 77.3406 | 1
0.25149 | 3692.288 | 4507.6367 | 9.3085 | 27.0608 | 42.1142 | 2705.6429 | 75.6942 | 120.3968 | 0.33622 | 80.116 | 48.852 | 2634.171 | 25.3321 | 50.1484 | 3101.9345 | 22.8865 | 65.7271 | 228.8207 | 341.3342 | 94.5908 | 77.3255 | 1
0.25178 | 3682.8932 | 4511.0665 | 9.3405 | 26.9019 | 42.4366 | 2705.4086 | 75.3146 | 120.382 | 0.33679 | 80.1254 | 47.7501 | 2633.2066 | 25.1454 | 52.0582 | 3102.6069 | 23.0749 | 65.7338 | 233.185 | 341.5107 | 94.5879 | 77.3402 | 1
0.25082 | 3673.175 | 4524.6231 | 9.3645 | 27.0554 | 42.5613 | 2705.7058 | 75.0034 | 120.413 | 0.34004 | 80.12 | 49.5184 | 2634.06 | 25.1494 | 50.6753 | 3102.3917 | 23.0293 | 65.7197 | 232.1804 | 341.6171 | 94.6081 | 77.3323 | 1
0.25154 | 3657.9745 | 4474.1103 | 9.3389 | 26.9872 | 42.5136 | 2704.8947 | 74.547 | 120.4124 | 0.33666 | 80.1342 | 49.136 | 2633.4741 | 25.0856 | 50.3461 | 3102.9043 | 22.9852 | 65.7381 | 229.5472 | 341.8117 | 94.6009 | 77.3393 | 1
0.25172 | 3658.851 | 4510.488 | 9.3713 | 26.9104 | 42.2103 | 2704.7056 | 75.2239 | 120.4097 | 0.33516 | 80.1248 | 50.5661 | 2633.8123 | 24.8812 | 49.6509 | 3102.4558 | 22.6879 | 65.7473 | 229.2953 | 341.6497 | 94.5932 | 77.3335 | 1
0.24944 | 3643.083 | 4492.8724 | 9.2933 | 26.6849 | 42.405 | 2704.9894 | 75.555 | 120.4071 | 0.33384 | 80.1158 | 49.2566 | 2633.908 | 25.0862 | 49.9049 | 3102.2022 | 22.9445 | 65.7153 | 229.379 | 341.5831 | 94.5743 | 77.327 | 1
0.24964 | 3676.6675 | 4527.5361 | 9.436 | 26.7173 | 42.6928 | 2704.767 | 76.0531 | 120.394 | 0.33691 | 80.1137 | 49.6396 | 2634.015 | 25.1863 | 50.6572 | 3102.3952 | 23.0363 | 65.7351 | 228.0223 | 341.2608 | 94.5908 | 77.3367 | 1
0.25156 | 3681.3203 | 4494.9077 | 9.3045 | 26.6613 | 42.0359 | 2705.6799 | 75.4733 | 120.402 | 0.33836 | 80.1222 | 50.6316 | 2633.8577 | 25.2902 | 50.1917 | 3102.5315 | 22.962 | 65.7394 | 230.0435 | 341.0287 | 94.6115 | 77.3495 | 1
0.25172 | 3659.476 | 4522.5721 | 9.4033 | 26.7174 | 42.438 | 2704.6396 | 75.0631 | 120.4104 | 0.33811 | 80.1175 | 48.1335 | 2633.9803 | 25.1922 | 50.0263 | 3102.4033 | 22.9195 | 65.7358 | 231.3306 | 341.2295 | 94.6228 | 77.3371 | 1
0.24931 | 3703.288 | 4490.2707 | 9.311 | 26.7329 | 42.5394 | 2705.0782 | 75.3118 | 120.4004 | 0.33603 | 80.123 | 49.5305 | 2633.7978 | 25.1845 | 51.4135 | 3102.5481 | 23.0186 | 65.7318 | 229.7662 | 341.5026 | 94.5934 | 77.351 | 1
0.25041 | 3679.6282 | 4502.9008 | 9.4055 | 26.9022 | 42.1324 | 2704.798 | 75.2013 | 120.401 | 0.33623 | 80.1345 | 47.1922 | 2633.2452 | 25.245 | 48.8401 | 3102.5985 | 22.8787 | 65.7296 | 230.4022 | 341.2846 | 94.599 | 77.3475 | 1
0.25058 | 3653.0875 | 4549.5161 | 9.3389 | 26.6662 | 42.6857 | 2705.4215 | 75.4553 | 120.4031 | 0.3411 | 80.1352 | 48.9728 | 2634.428 | 25.2246 | 50.5273 | 3102.3327 | 22.9511 | 65.7414 | 229.9353 | 341.5086 | 94.5881 | 77.3228 | 1
0.24986 | 3678.9756 | 4514.3267 | 9.2624 | 26.613 | 42.4101 | 2705.3417 | 75.2899 | 120.3853 | 0.33684 | 80.1206 | 49.7104 | 2633.6719 | 25.0347 | 50.9307 | 3102.4241 | 22.8516 | 65.7042 | 229.9314 | 341.305 | 94.6163 | 77.348 | 1
0.24978 | 3650.3206 | 4473.6987 | 9.3515 | 26.7775 | 42.4527 | 2704.9718 | 75.6633 | 120.3884 | 0.33852 | 80.1135 | 49.7279 | 2633.9729 | 25.2098 | 49.2402 | 3102.4913 | 22.9128 | 65.7247 | 229.3512 | 341.5007 | 94.6016 | 77.3339 | 1
0.25152 | 3648.8697 | 4531.1546 | 9.431 | 26.7413 | 42.3827 | 2705.0954 | 76.0261 | 120.3905 | 0.33656 | 80.129 | 49.3325 | 2634.0475 | 24.9699 | 48.8801 | 3102.4484 | 23.0919 | 65.7248 | 230.875 | 341.3196 | 94.5893 | 77.3463 | 1
0.24939 | 3648.0887 | 4498.3731 | 9.3999 | 26.9332 | 42.3958 | 2704.6164 | 74.5708 | 120.4021 | 0.33662 | 80.1198 | 50.3156 | 2633.2821 | 25.0331 | 49.0092 | 3102.6548 | 22.913 | 65.7557 | 228.8272 | 341.2826 | 94.6072 | 77.3307 | 1
0.25055 | 3648.1621 | 4500.1892 | 9.2563 | 26.9285 | 42.7894 | 2704.9088 | 74.4823 | 120.4111 | 0.33501 | 80.1207 | 50.4531 | 2633.684 | 25.3031 | 51.0204 | 3102.2649 | 23.1347 | 65.734 | 229.3023 | 341.5074 | 94.5901 | 77.3376 | 1
0.25043 | 3666.9933 | 4523.5941 | 9.3725 | 26.5497 | 42.5978 | 2705.1672 | 74.6876 | 120.3776 | 0.33649 | 80.1239 | 51.0052 | 2634.0302 | 25.3065 | 50.0413 | 3102.0789 | 22.8175 | 65.7358 | 228.8888 | 341.6084 | 94.6056 | 77.3472 | 1
0.25257 | 3695.2044 | 4472.7351 | 9.3203 | 26.9659 | 42.4267 | 2704.9563 | 75.6057 | 120.4091 | 0.33817 | 80.1239 | 52.2166 | 2633.3185 | 25.0055 | 50.4336 | 3101.9919 | 23.0614 | 65.7421 | 230.1951 | 341.1972 | 94.5883 | 77.3546 | 1
0.25118 | 3687.1362 | 4531.9162 | 9.3954 | 26.9934 | 42.249 | 2705.2613 | 74.8982 | 120.3756 | 0.3354 | 80.1226 | 49.8163 | 2634.2168 | 25.3605 | 48.2935 | 3102.0445 | 23.0382 | 65.7239 | 228.624 | 341.1819 | 94.6153 | 77.3248 | 1
0.25095 | 3677.8482 | 4516.5971 | 9.3928 | 26.9951 | 42.1388 | 2705.3377 | 74.2186 | 120.4042 | 0.33799 | 80.1244 | 50.5177 | 2633.9133 | 25.2671 | 48.9517 | 3102.2727 | 22.8094 | 65.7368 | 229.0479 | 341.2679 | 94.5909 | 77.3375 | 1
0.24965 | 3666.1187 | 4500.3942 | 9.4319 | 26.9808 | 42.1673 | 2704.961 | 75.9626 | 120.3946 | 0.337 | 80.1407 | 49.5185 | 2634.1665 | 24.9943 | 49.4729 | 3101.9575 | 23.0382 | 65.7265 | 231.4336 | 341.6571 | 94.602 | 77.3524 | 1
0.24834 | 3677.4449 | 4496.0798 | 9.3311 | 26.9073 | 42.5072 | 2705.1775 | 75.0182 | 120.3935 | 0.33792 | 80.1156 | 51.0009 | 2634.5554 | 25.2465 | 49.1567 | 3102.4757 | 22.8626 | 65.7433 | 229.1174 | 341.3485 | 94.6025 | 77.344 | 1
0.25074 | 3629.0426 | 4510.5827 | 9.2832 | 26.5782 | 42.488 | 2705.4533 | 75.0155 | 120.3902 | 0.33601 | 80.1502 | 50.6313 | 2634.129 | 25.1011 | 50.0366 | 3102.3488 | 22.9421 | 65.7375 | 230.0804 | 341.0378 | 94.599 | 77.3366 | 1
0.25067 | 3644.8462 | 4533.9879 | 9.3299 | 27.1441 | 42.381 | 2705.3253 | 74.5768 | 120.3914 | 0.33755 | 80.1382 | 50.0607 | 2633.6568 | 25.0711 | 50.3807 | 3103.0942 | 22.986 | 65.7442 | 232.223 | 340.8178 | 94.5952 | 77.3393 | 1
0.25064 | 3614.5092 | 4528.5365 | 9.3375 | 27.0021 | 42.2441 | 2704.8503 | 74.5667 | 120.4059 | 0.33862 | 80.1206 | 49.4242 | 2633.6787 | 25.1677 | 51.1915 | 3102.1742 | 23.0754 | 65.7283 | 227.3902 | 341.278 | 94.6172 | 77.3412 | 1
0.25041 | 3670.4037 | 4505.6261 | 9.3714 | 27.0967 | 42.4469 | 2704.7558 | 75.3417 | 120.4 | 0.33948 | 80.1307 | 49.8416 | 2633.7548 | 25.2122 | 51.7058 | 3102.7467 | 23.031 | 65.7097 | 230.6966 | 341.6049 | 94.6085 | 77.3361 | 1
0.25005 | 3656.6203 | 4492.8103 | 9.371 | 27.2189 | 42.0958 | 2705.3892 | 75.0009 | 120.4024 | 0.3387 | 80.1191 | 50.9168 | 2633.8154 | 25.1496 | 49.8947 | 3102.4146 | 22.8152 | 65.718 | 232.8011 | 341.2816 | 94.5949 | 77.3277 | 1
0.2493 | 3659.9688 | 4478.7991 | 9.3752 | 27.1066 | 42.4989 | 2705.6685 | 75.6352 | 120.399 | 0.33736 | 80.1188 | 50.2381 | 2633.7114 | 25.1098 | 50.9638 | 3102.3764 | 22.935 | 65.7376 | 232.6823 | 341.5884 | 94.5995 | 77.3346 | 1
0.25297 | 3676.9774 | 4512.4587 | 9.3971 | 27.1449 | 42.2311 | 2705.3319 | 74.5778 | 120.3882 | 0.3365 | 80.1201 | 49.8785 | 2633.9637 | 25.2211 | 50.8532 | 3102.4758 | 22.8895 | 65.7229 | 230.1635 | 341.5024 | 94.6079 | 77.365 | 1
0.24998 | 3640.8932 | 4515.8116 | 9.3988 | 27.2653 | 42.2787 | 2705.0881 | 74.1544 | 120.3854 | 0.33802 | 80.1458 | 49.8949 | 2633.8137 | 25.1724 | 49.737 | 3102.2518 | 23.182 | 65.7131 | 227.6372 | 341.1975 | 94.6028 | 77.3324 | 1
0.2523 | 3664.682 | 4559.0365 | 9.2668 | 26.8466 | 42.1552 | 2704.9658 | 74.4324 | 120.3989 | 0.33865 | 80.1358 | 50.8289 | 2633.7731 | 25.1504 | 49.524 | 3102.8887 | 23.0779 | 65.7271 | 229.4906 | 341.1444 | 94.6095 | 77.3397 | 1
0.25241 | 3672.0284 | 4475.4682 | 9.2867 | 27.0141 | 42.5253 | 2705.0642 | 74.4717 | 120.4038 | 0.33937 | 80.1326 | 49.2064 | 2633.9739 | 25.0275 | 51.3573 | 3101.9662 | 22.732 | 65.7488 | 230.0305 | 341.2109 | 94.5905 | 77.3448 | 1
0.25024 | 3658.3357 | 4466.5982 | 9.4185 | 26.7403 | 42.581 | 2704.8027 | 74.5742 | 120.4179 | 0.33603 | 80.1358 | 51.0376 | 2634.0183 | 25.0492 | 50.1142 | 3102.0092 | 23.0161 | 65.7119 | 230.1581 | 341.5615 | 94.6006 | 77.3555 | 1
0.25023 | 3681.726 | 4497.0737 | 9.3212 | 26.5444 | 42.4554 | 2705.1713 | 75.0343 | 120.3962 | 0.33549 | 80.1174 | 50.3171 | 2633.429 | 25.0214 | 48.9067 | 3102.838 | 22.8163 | 65.7149 | 229.8941 | 341.5577 | 94.602 | 77.3445 | 1
0.25108 | 3656.0401 | 4503.6986 | 9.4282 | 26.5926 | 42.2788 | 2705.58 | 75.3882 | 120.3761 | 0.33611 | 80.107 | 49.524 | 2633.8989 | 25.3731 | 49.5808 | 3102.3181 | 22.8858 | 65.7463 | 227.8038 | 341.4576 | 94.5994 | 77.3641 | 1
0.24999 | 3647.8375 | 4516.4328 | 9.372 | 26.9977 | 42.073 | 2705.5092 | 74.1645 | 120.4022 | 0.33705 | 80.1362 | 49.1216 | 2633.1412 | 25.3439 | 49.2172 | 3101.9104 | 22.9124 | 65.7392 | 231.9222 | 341.7166 | 94.5846 | 77.3416 | 1
0.25043 | 3633.3966 | 4537.3924 | 9.3595 | 26.7197 | 42.2766 | 2705.2596 | 75.634 | 120.4117 | 0.33745 | 80.1341 | 50.0577 | 2633.7395 | 25.1714 | 49.6309 | 3102.6212 | 22.9555 | 65.7167 | 229.2786 | 341.2866 | 94.6018 | 77.3442 | 1
0.25195 | 3669.7145 | 4529.85 | 9.4464 | 26.8653 | 42.5898 | 2705.2023 | 74.5596 | 120.3889 | 0.33728 | 80.1122 | 50.2645 | 2634.2976 | 25.0288 | 49.871 | 3102.7519 | 22.9291 | 65.7167 | 232.4718 | 341.3166 | 94.6127 | 77.3539 | 1
0.25318 | 3705.507 | 4517.2343 | 9.4132 | 26.9881 | 42.2896 | 2705.3287 | 75.4464 | 120.3806 | 0.33646 | 80.1292 | 49.1583 | 2634.0896 | 25.3372 | 49.7214 | 3102.5495 | 23.1193 | 65.7371 | 228.4953 | 341.2524 | 94.6012 | 77.3524 | 1
0.25004 | 3644.2086 | 4484.1302 | 9.3391 | 26.9886 | 42.4348 | 2705.1004 | 75.7918 | 120.4008 | 0.33577 | 80.1262 | 51.1401 | 2634.1102 | 25.0785 | 50.2 | 3102.5559 | 23.0916 | 65.7404 | 228.7621 | 341.3366 | 94.5985 | 77.3465 | 1
0.24953 | 3640.9727 | 4497.279 | 9.3279 | 26.6142 | 42.4008 | 2705.0994 | 74.8352 | 120.4061 | 0.33764 | 80.1217 | 50.0952 | 2633.324 | 24.8574 | 49.0594 | 3102.2587 | 23.0132 | 65.7389 | 229.4297 | 341.3089 | 94.5782 | 77.3427 | 1
0.24992 | 3625.6713 | 4518.578 | 9.3823 | 26.9591 | 42.0847 | 2705.0779 | 75.3084 | 120.4101 | 0.33513 | 80.1266 | 49.8932 | 2633.6162 | 25.2142 | 49.2863 | 3102.3407 | 22.791 | 65.7202 | 229.2251 | 341.5056 | 94.6014 | 77.3422 | 1
0.25098 | 3653.8953 | 4482.0811 | 9.3295 | 26.9645 | 42.4304 | 2705.3087 | 75.1852 | 120.389 | 0.33316 | 80.1389 | 49.8881 | 2633.9422 | 25.1873 | 48.6019 | 3102.1298 | 22.9339 | 65.7312 | 233.4698 | 341.56 | 94.6113 | 77.3564 | 1
0.25094 | 3663.9542 | 4502.9981 | 9.3958 | 27.1182 | 42.1735 | 2705.5347 | 74.9317 | 120.4163 | 0.3375 | 80.1392 | 48.4182 | 2634.0777 | 24.8758 | 48.9619 | 3102.1496 | 22.8851 | 65.7239 | 230.505 | 341.5023 | 94.6087 | 77.3512 | 1
0.25072 | 3683.8764 | 4492.6953 | 9.4316 | 26.7552 | 42.1464 | 2705.1189 | 75.2561 | 120.4077 | 0.33687 | 80.1352 | 49.3063 | 2633.5688 | 25.3765 | 50.056 | 3102.1686 | 22.9197 | 65.7402 | 229.0662 | 341.2596 | 94.6163 | 77.3425 | 1
0.25094 | 3678.4089 | 4499.6951 | 9.3366 | 26.5572 | 42.2329 | 2704.6951 | 74.8588 | 120.3964 | 0.33612 | 80.1372 | 50.3596 | 2633.9818 | 25.097 | 50.8087 | 3101.951 | 22.9375 | 65.7267 | 231.2587 | 341.5558 | 94.5947 | 77.351 | 1
0.25247 | 3666.0175 | 4500.6763 | 9.385 | 26.8529 | 42.734 | 2704.817 | 73.6826 | 120.3979 | 0.33838 | 80.1328 | 50.8695 | 2633.9534 | 24.8179 | 49.8787 | 3102.906 | 22.9801 | 65.74 | 229.682 | 341.4117 | 94.6065 | 77.3474 | 1
0.25107 | 3673.8869 | 4499.4738 | 9.3997 | 26.9177 | 42.582 | 2704.9089 | 75.1622 | 120.415 | 0.3374 | 80.1316 | 48.112 | 2633.5406 | 25.1303 | 50.159 | 3102.5383 | 22.9434 | 65.7314 | 229.8555 | 341.4449 | 94.5917 | 77.3471 | 1
0.24881 | 3674.9202 | 4494.0789 | 9.3283 | 26.8739 | 42.3861 | 2704.9152 | 74.4746 | 120.403 | 0.33879 | 80.1411 | 48.8472 | 2633.7707 | 25.1234 | 51.277 | 3102.3978 | 22.9806 | 65.732 | 230.0928 | 341.3701 | 94.5927 | 77.3352 | 1
0.25219 | 3668.7397 | 4531.6389 | 9.3172 | 26.9908 | 42.4373 | 2705.1506 | 74.7891 | 120.4043 | 0.33541 | 80.1207 | 51.8199 | 2634.0913 | 25.1969 | 49.0946 | 3102.2298 | 22.754 | 65.738 | 231.2772 | 341.8986 | 94.5892 | 77.3319 | 1
0.25004 | 3672.6861 | 4477.4576 | 9.2874 | 26.9846 | 42.1831 | 2705.2504 | 75.0169 | 120.4038 | 0.33708 | 80.1273 | 50.259 | 2634.3203 | 24.9985 | 50.208 | 3102.5248 | 22.9882 | 65.7252 | 230.5366 | 341.6387 | 94.5932 | 77.3572 | 1
0.24884 | 3622.819 | 4509.995 | 9.3589 | 26.7182 | 42.223 | 2705.2199 | 74.5616 | 120.4237 | 0.33403 | 80.1102 | 51.3778 | 2634.1959 | 25.1116 | 49.4477 | 3102.2689 | 22.767 | 65.7344 | 232.1682 | 341.1957 | 94.6042 | 77.3458 | 1
0.25056 | 3634.9167 | 4559.8673 | 9.4259 | 26.9015 | 42.7329 | 2705.5849 | 75.0691 | 120.4186 | 0.33518 | 80.1259 | 50.8742 | 2633.8267 | 25.2426 | 51.3786 | 3102.693 | 22.9261 | 65.736 | 229.814 | 341.4715 | 94.5939 | 77.3623 | 1
0.24966 | 3689.4763 | 4474.8469 | 9.3819 | 26.7912 | 42.3106 | 2704.8414 | 75.6772 | 120.4203 | 0.33668 | 80.1335 | 48.4303 | 2634.1415 | 25.1583 | 50.8002 | 3102.3239 | 23.121 | 65.7556 | 230.0354 | 341.7651 | 94.5814 | 77.3363 | 1
0.25047 | 3676.7136 | 4492.8625 | 9.3946 | 27.2909 | 42.2807 | 2705.6058 | 73.766 | 120.3932 | 0.33633 | 80.1391 | 48.2126 | 2634.0395 | 25.2487 | 50.246 | 3102.5332 | 22.8038 | 65.7183 | 232.1882 | 341.4723 | 94.588 | 77.3571 | 1
0.25101 | 3639.5632 | 4504.9991 | 9.331 | 27.2512 | 41.9693 | 2705.1647 | 75.708 | 120.3988 | 0.33786 | 80.1214 | 51.3719 | 2634.1403 | 25.0893 | 50.4842 | 3101.9882 | 23.0062 | 65.7344 | 230.148 | 341.3858 | 94.6027 | 77.3488 | 1
0.24957 | 3674.6783 | 4484.4979 | 9.3321 | 27.1693 | 41.9595 | 2705.2251 | 74.6175 | 120.381 | 0.3382 | 80.1363 | 50.5435 | 2634.2335 | 25.2536 | 50.0171 | 3102.5013 | 22.9469 | 65.7437 | 230.1347 | 341.5951 | 94.6065 | 77.3355 | 1
0.25014 | 3671.4312 | 4519.7565 | 9.3384 | 27.0895 | 42.3057 | 2705.7644 | 75.1013 | 120.3912 | 0.33847 | 80.1122 | 51.3471 | 2634.0293 | 25.5008 | 49.5817 | 3102.2802 | 22.964 | 65.721 | 230.5878 | 341.5867 | 94.5778 | 77.3559 | 1
0.24976 | 3644.9125 | 4517.3284 | 9.3144 | 26.903 | 42.4295 | 2704.88 | 75.0082 | 120.3928 | 0.33808 | 80.1347 | 49.8867 | 2633.9081 | 25.0879 | 50.649 | 3102.0781 | 22.9624 | 65.7309 | 230.7915 | 341.3438 | 94.5975 | 77.3489 | 1
0.25119 | 3636.9319 | 4542.9236 | 9.3239 | 26.8477 | 42.0639 | 2704.94 | 75.1794 | 120.397 | 0.33896 | 80.1317 | 50.2505 | 2633.2707 | 25.2077 | 50.9247 | 3102.3433 | 22.9317 | 65.743 | 231.4494 | 341.4466 | 94.6138 | 77.3479 | 1
0.25024 | 3653.0176 | 4524.4084 | 9.4049 | 27.0085 | 42.4087 | 2704.9326 | 74.698 | 120.3869 | 0.33792 | 80.1087 | 50.0115 | 2633.988 | 25.0509 | 49.8487 | 3102.1695 | 22.8884 | 65.7466 | 230.6594 | 341.3722 | 94.587 | 77.3563 | 1
0.25201 | 3635.4168 | 4460.8052 | 9.2946 | 26.8171 | 42.4554 | 2705.1163 | 75.1395 | 120.3933 | 0.33427 | 80.1334 | 51.7266 | 2634.2515 | 24.9938 | 50.0954 | 3102.7457 | 22.8183 | 65.6957 | 230.2393 | 341.5945 | 94.5951 | 77.3623 | 1
0.25109 | 3652.0952 | 4499.2928 | 9.3046 | 26.9522 | 42.4523 | 2705.07 | 75.8216 | 120.4091 | 0.33412 | 80.1306 | 50.4375 | 2634.1229 | 24.9108 | 50.0733 | 3102.7063 | 22.9644 | 65.7545 | 231.7013 | 341.4844 | 94.6082 | 77.364 | 1
0.25255 | 3671.7375 | 4506.206 | 9.4454 | 27.0391 | 42.5394 | 2705.6428 | 74.554 | 120.4147 | 0.3376 | 80.1479 | 49.1699 | 2633.884 | 25.1116 | 50.4256 | 3102.7808 | 22.9639 | 65.7418 | 229.9271 | 341.8093 | 94.6139 | 77.3344 | 1
0.25213 | 3662.747 | 4518.0361 | 9.4019 | 26.9504 | 42.6433 | 2704.9042 | 75.3887 | 120.3928 | 0.33969 | 80.1198 | 49.4342 | 2633.8872 | 25.0292 | 49.5297 | 3103.2444 | 23.056 | 65.7363 | 230.9929 | 341.4341 | 94.5921 | 77.3562 | 1
0.25006 | 3656.2457 | 4510.4306 | 9.3584 | 26.9052 | 42.1625 | 2705.1941 | 74.87 | 120.4033 | 0.33793 | 80.1336 | 50.725 | 2634.1052 | 25.1571 | 50.9974 | 3102.2671 | 23.1046 | 65.7315 | 230.8945 | 341.4199 | 94.5998 | 77.3569 | 1
0.25045 | 3683.0744 | 4541.1932 | 9.323 | 26.7696 | 42.382 | 2705.4725 | 75.2842 | 120.3987 | 0.3366 | 80.1335 | 50.0212 | 2633.9807 | 25.2368 | 48.175 | 3102.6646 | 22.8853 | 65.7508 | 229.9223 | 341.5253 | 94.5968 | 77.3441 | 1
0.24989 | 3656.7927 | 4497.2838 | 9.4533 | 27.1567 | 42.3787 | 2705.0699 | 74.9099 | 120.3986 | 0.33573 | 80.1063 | 49.2863 | 2633.7771 | 25.1953 | 48.643 | 3102.1478 | 23.0631 | 65.7424 | 232.0859 | 341.5052 | 94.6098 | 77.34 | 1
0.24885 | 3652.679 | 4523.8187 | 9.2811 | 27.1262 | 42.2762 | 2704.7369 | 75.2678 | 120.4052 | 0.3353 | 80.1262 | 47.968 | 2634.1279 | 25.2078 | 49.7163 | 3101.8729 | 22.8353 | 65.7244 | 230.7399 | 341.0118 | 94.5882 | 77.3368 | 1
0.25228 | 3646.7303 | 4507.0702 | 9.2374 | 26.885 | 42.5097 | 2704.9947 | 75.8709 | 120.4078 | 0.33443 | 80.1294 | 49.4985 | 2633.787 | 25.2599 | 50.9442 | 3102.0913 | 22.9782 | 65.7297 | 231.0081 | 341.2941 | 94.5885 | 77.3414 | 1
0.25103 | 3668.6624 | 4503.4672 | 9.3774 | 26.6866 | 42.0413 | 2705.9845 | 75.4743 | 120.4081 | 0.3356 | 80.1199 | 51.7942 | 2633.6785 | 25.0854 | 50.6105 | 3102.3 | 23.1455 | 65.7211 | 231.959 | 341.0977 | 94.5996 | 77.3506 | 1
0.24999 | 3666.9099 | 4508.5945 | 9.3054 | 26.9316 | 42.0346 | 2705.5181 | 75.3253 | 120.4153 | 0.33533 | 80.1337 | 51.756 | 2633.7469 | 25.1035 | 50.2332 | 3102.891 | 22.96 | 65.7362 | 229.4805 | 341.3655 | 94.5879 | 77.3562 | 1
0.25198 | 3643.6262 | 4512.1935 | 9.3502 | 27.0673 | 42.1801 | 2705.2275 | 74.9134 | 120.4007 | 0.3386 | 80.1243 | 49.7692 | 2633.707 | 25.1064 | 50.0647 | 3102.6019 | 22.7616 | 65.7224 | 228.3551 | 341.5368 | 94.5919 | 77.3497 | 1
0.24986 | 3699.6832 | 4509.1615 | 9.3896 | 26.6878 | 42.27 | 2705.3149 | 74.7204 | 120.4032 | 0.34101 | 80.1374 | 50.2034 | 2634.0939 | 24.947 | 49.5919 | 3102.2653 | 22.9747 | 65.7421 | 230.1848 | 341.2483 | 94.6077 | 77.3473 | 1
0.25001 | 3665.6718 | 4510.5522 | 9.3756 | 26.6345 | 42.3031 | 2705.0029 | 74.97 | 120.4239 | 0.33816 | 80.1363 | 49.9126 | 2633.7131 | 25.2263 | 49.036 | 3102.2593 | 23.0156 | 65.7372 | 231.6662 | 341.0331 | 94.6034 | 77.3352 | 1
0.25005 | 3650.9017 | 4510.5757 | 9.3596 | 27.0951 | 42.3799 | 2705.3845 | 74.3783 | 120.3912 | 0.33665 | 80.1165 | 49.7352 | 2633.9902 | 25.1056 | 48.8525 | 3102.3574 | 22.9599 | 65.7349 | 229.7654 | 341.4214 | 94.6148 | 77.3547 | 1
0.2503 | 3674.401 | 4497.5981 | 9.3171 | 26.7047 | 42.1779 | 2705.3728 | 73.9036 | 120.3959 | 0.33625 | 80.1507 | 50.9939 | 2634.0213 | 25.2444 | 49.2313 | 3102.1782 | 22.9105 | 65.742 | 230.3431 | 341.4403 | 94.5899 | 77.3264 | 1
0.25079 | 3655.9169 | 4531.1419 | 9.3727 | 27.0449 | 41.6861 | 2705.7515 | 74.9964 | 120.4162 | 0.33757 | 80.1442 | 49.9959 | 2633.7228 | 25.1128 | 50.5968 | 3102.2358 | 23.0545 | 65.74 | 231.4792 | 341.7137 | 94.5939 | 77.3661 | 1
0.25058 | 3658.9151 | 4488.8858 | 9.3255 | 26.5444 | 42.3601 | 2704.8245 | 75.3492 | 120.4026 | 0.33777 | 80.1194 | 50.5327 | 2633.9813 | 25.3039 | 51.1077 | 3102.2894 | 22.9159 | 65.7406 | 230.9487 | 341.3625 | 94.6147 | 77.3495 | 1
0.25084 | 3701.5804 | 4495.6647 | 9.3736 | 27.1785 | 41.9775 | 2704.8657 | 74.647 | 120.4129 | 0.33827 | 80.1213 | 51.3801 | 2634.1039 | 25.3462 | 52.157 | 3102.0938 | 22.7934 | 65.7401 | 230.2455 | 341.5042 | 94.5871 | 77.3468 | 1
0.25062 | 3657.8159 | 4516.47 | 9.2395 | 26.5698 | 42.5124 | 2705.3698 | 75.8166 | 120.4273 | 0.33703 | 80.152 | 52.7984 | 2633.7677 | 25.1415 | 48.8722 | 3102.4488 | 22.7825 | 65.7346 | 229.4086 | 341.5535 | 94.6086 | 77.3685 | 1
0.24864 | 3644.2438 | 4499.4489 | 9.3446 | 26.8875 | 42.0508 | 2704.7016 | 74.7772 | 120.3934 | 0.33625 | 80.1462 | 51.0323 | 2633.7705 | 25.1519 | 50.6151 | 3102.0498 | 22.833 | 65.7452 | 228.7461 | 341.5217 | 94.5939 | 77.3295 | 1
0.25112 | 3651.2048 | 4496.9054 | 9.3349 | 26.9476 | 42.4553 | 2705.3461 | 75.1903 | 120.4109 | 0.33469 | 80.1356 | 48.8107 | 2634.0801 | 25.0878 | 50.4819 | 3102.4372 | 22.9221 | 65.7329 | 229.4109 | 341.3172 | 94.61 | 77.3549 | 1
0.25195 | 3659.7586 | 4478.2992 | 9.2553 | 26.9131 | 42.1201 | 2705.3588 | 74.7095 | 120.4171 | 0.33365 | 80.1247 | 48.8471 | 2634.2848 | 25.3449 | 48.8031 | 3102.7471 | 23.1109 | 65.7432 | 230.5254 | 341.6452 | 94.6013 | 77.3543 | 1
0.2501 | 3668.6835 | 4495.2466 | 9.3752 | 26.9939 | 42.1665 | 2705.4154 | 74.2303 | 120.4016 | 0.3344 | 80.1148 | 50.3391 | 2634.0431 | 24.9421 | 49.6438 | 3102.8605 | 22.9129 | 65.7518 | 229.7563 | 341.3076 | 94.6047 | 77.3376 | 1
0.25022 | 3649.4765 | 4494.5202 | 9.3631 | 26.5468 | 42.767 | 2705.9619 | 75.1409 | 120.4012 | 0.33562 | 80.12 | 48.4689 | 2633.8339 | 25.4588 | 51.3031 | 3102.6541 | 22.7308 | 65.7392 | 231.9402 | 341.5035 | 94.594 | 77.359 | 1
0.25004 | 3681.3534 | 4505.0485 | 9.3115 | 27.3753 | 42.4113 | 2704.6647 | 75.0713 | 120.4252 | 0.33598 | 80.1416 | 49.903 | 2634.5064 | 25.0974 | 50.8149 | 3102.1495 | 22.8794 | 65.7255 | 230.1078 | 341.5286 | 94.5959 | 77.363 | 1
0.25058 | 3672.2489 | 4516.9166 | 9.3625 | 27.03 | 42.2106 | 2704.6605 | 74.6439 | 120.4002 | 0.33496 | 80.1432 | 50.2923 | 2633.8299 | 25.1211 | 50.4471 | 3102.2641 | 22.7228 | 65.7359 | 230.2097 | 341.4756 | 94.5841 | 77.3487 | 1
0.24834 | 3655.8162 | 4536.3656 | 9.3322 | 26.9082 | 42.4328 | 2705.7063 | 74.7231 | 120.3952 | 0.33542 | 80.1356 | 49.7721 | 2633.8444 | 25.1657 | 48.2022 | 3101.9602 | 22.9173 | 65.7253 | 229.841 | 341.534 | 94.5946 | 77.3552 | 1
0.2503 | 3674.4274 | 4530.793 | 9.3359 | 27.1541 | 42.1875 | 2705.2293 | 75.1656 | 120.4063 | 0.33595 | 80.1323 | 49.4619 | 2633.8099 | 25.053 | 49.317 | 3102.5956 | 22.9383 | 65.7435 | 231.466 | 341.2903 | 94.591 | 77.3562 | 1
0.25051 | 3698.1734 | 4527.7526 | 9.3632 | 26.7589 | 42.2611 | 2705.6772 | 75.0704 | 120.3922 | 0.3402 | 80.1339 | 47.9658 | 2633.9569 | 25.1025 | 52.7628 | 3102.6733 | 22.7485 | 65.7501 | 231.4939 | 341.4278 | 94.579 | 77.3455 | 1
0.24991 | 3669.8636 | 4493.9543 | 9.303 | 26.6605 | 42.4917 | 2705.0678 | 75.0284 | 120.3989 | 0.33906 | 80.1434 | 49.8721 | 2633.8361 | 25.3194 | 50.7451 | 3102.4918 | 23.0847 | 65.7197 | 230.0533 | 341.0266 | 94.6018 | 77.3716 | 1
0.24853 | 3658.0265 | 4522.2643 | 9.4181 | 26.6438 | 42.0842 | 2705.2395 | 74.373 | 120.4147 | 0.33527 | 80.131 | 49.2536 | 2633.3684 | 25.082 | 50.2037 | 3102.4947 | 23.1011 | 65.7365 | 230.4172 | 341.4638 | 94.595 | 77.3629 | 1
0.25087 | 3667.9091 | 4490.7051 | 9.3709 | 26.6406 | 42.445 | 2705.4007 | 75.9295 | 120.4252 | 0.33751 | 80.1296 | 49.1675 | 2633.8954 | 25.204 | 49.3131 | 3102.2211 | 22.841 | 65.7497 | 230.3784 | 341.3134 | 94.6012 | 77.3426 | 1
0.25092 | 3668.4772 | 4535.4553 | 9.3979 | 27.0295 | 42.2474 | 2705.2804 | 76.2656 | 120.4184 | 0.33573 | 80.1291 | 49.1552 | 2634.1286 | 25.1223 | 51.982 | 3101.9553 | 23.0647 | 65.7383 | 233.174 | 341.846 | 94.5958 | 77.3738 | 1
0.25193 | 3691.4154 | 4511.85 | 9.3345 | 26.7359 | 42.1564 | 2705.2776 | 74.4412 | 120.4297 | 0.33431 | 80.1318 | 49.7426 | 2633.9001 | 25.2093 | 51.3533 | 3102.577 | 22.8921 | 65.7262 | 229.6607 | 341.3295 | 94.6013 | 77.3344 | 1
0.25266 | 3696.127 | 4467.3804 | 9.3909 | 26.9322 | 42.4136 | 2704.8119 | 74.7581 | 120.4167 | 0.3393 | 80.1376 | 50.94 | 2634.0121 | 24.9603 | 50.3046 | 3102.411 | 22.9648 | 65.747 | 229.9397 | 341.3283 | 94.6124 | 77.3522 | 1
0.25033 | 3668.7341 | 4476.6938 | 9.376 | 26.9377 | 42.1024 | 2704.873 | 75.0106 | 120.3944 | 0.33716 | 80.1384 | 49.742 | 2634.2872 | 25.0564 | 50.9477 | 3102.4776 | 23.0893 | 65.7393 | 231.7319 | 341.804 | 94.5914 | 77.3598 | 1
0.25085 | 3667.0775 | 4498.5941 | 9.3232 | 26.7184 | 41.9831 | 2704.8711 | 74.2351 | 120.4103 | 0.33643 | 80.1437 | 49.6276 | 2634.0184 | 25.1766 | 50.1287 | 3102.7425 | 23.0985 | 65.7515 | 231.3026 | 341.2146 | 94.5729 | 77.3595 | 1
0.25142 | 3667.7167 | 4475.0411 | 9.315 | 26.9874 | 42.2873 | 2704.8866 | 74.9602 | 120.3991 | 0.33629 | 80.1451 | 51.0602 | 2633.9189 | 25.3104 | 49.9282 | 3102.2665 | 22.7952 | 65.7369 | 230.9366 | 341.4156 | 94.6088 | 77.3588 | 1
0.2495 | 3664.9301 | 4518.1512 | 9.3582 | 27.1045 | 41.9837 | 2705.2202 | 76.4566 | 120.3977 | 0.33588 | 80.1319 | 49.9875 | 2633.8722 | 25.1954 | 50.1611 | 3102.3558 | 23.044 | 65.7284 | 230.3132 | 341.5588 | 94.5834 | 77.3547 | 1
0.25065 | 3661.7148 | 4525.1967 | 9.3588 | 27.1765 | 42.4526 | 2705.043 | 75.4871 | 120.4206 | 0.33686 | 80.1453 | 48.3417 | 2634.8822 | 25.1298 | 49.8769 | 3102.212 | 23.2987 | 65.744 | 230.5314 | 341.1933 | 94.5881 | 77.3493 | 1
0.24991 | 3660.7866 | 4497.6063 | 9.447 | 26.7569 | 42.5509 | 2704.9463 | 74.5571 | 120.4146 | 0.33747 | 80.1443 | 50.5392 | 2633.8231 | 25.2848 | 50.8591 | 3102.0818 | 23.0405 | 65.7215 | 230.0846 | 341.7648 | 94.5969 | 77.3443 | 1
0.25158 | 3673.58 | 4507.9651 | 9.4022 | 27.3463 | 42.0773 | 2705.5918 | 74.1637 | 120.4037 | 0.33846 | 80.1298 | 49.981 | 2633.4893 | 25.2671 | 49.1258 | 3101.9073 | 22.9848 | 65.7634 | 228.8858 | 341.1161 | 94.6212 | 77.3564 | 1
0.24946 | 3657.2484 | 4513.0143 | 9.378 | 26.892 | 42.2974 | 2705.1615 | 75.0465 | 120.4044 | 0.33718 | 80.1404 | 49.5523 | 2634.3457 | 25.1816 | 49.4295 | 3102.3762 | 22.8389 | 65.7422 | 231.1424 | 341.5866 | 94.6045 | 77.3521 | 1
0.25024 | 3667.6638 | 4474.6512 | 9.3773 | 27.0883 | 42.0582 | 2705.2076 | 74.4372 | 120.4103 | 0.33519 | 80.1369 | 49.1227 | 2634.3773 | 25.1936 | 48.757 | 3102.071 | 22.8547 | 65.7452 | 229.8315 | 341.3127 | 94.5877 | 77.3627 | 1
0.25247 | 3652.4171 | 4524.9296 | 9.3772 | 26.6762 | 42.0936 | 2704.8028 | 75.8096 | 120.3978 | 0.3374 | 80.1274 | 48.0463 | 2634.3395 | 25.0914 | 49.8295 | 3102.1199 | 22.8511 | 65.7296 | 231.4246 | 341.3279 | 94.5943 | 77.3496 | 1
0.24958 | 3675.8178 | 4537.0595 | 9.354 | 26.7438 | 41.9793 | 2705.1901 | 74.1298 | 120.4101 | 0.33769 | 80.1324 | 49.6613 | 2634.3082 | 25.2241 | 51.6025 | 3102.1463 | 22.7311 | 65.7273 | 228.8628 | 341.2622 | 94.6048 | 77.3486 | 1
0.25212 | 3657.8943 | 4510.4071 | 9.2081 | 27.0259 | 42.7575 | 2705.1325 | 74.606 | 120.4232 | 0.33837 | 80.1398 | 49.7907 | 2633.8294 | 25.1885 | 50.766 | 3102.2188 | 22.7702 | 65.73 | 230.8819 | 341.4427 | 94.6023 | 77.3457 | 1
0.24866 | 3671.3936 | 4493.4949 | 9.3893 | 26.8043 | 42.0022 | 2705.5637 | 75.9388 | 120.4001 | 0.3358 | 80.1497 | 49.2414 | 2634.1693 | 25.2673 | 48.2443 | 3102.1016 | 22.9828 | 65.7346 | 229.2368 | 341.5934 | 94.607 | 77.3617 | 1
0.25211 | 3680.7815 | 4485.0015 | 9.4215 | 26.6076 | 42.3242 | 2705.2376 | 75.0707 | 120.4064 | 0.3382 | 80.1297 | 51.305 | 2633.9647 | 25.366 | 50.6961 | 3102.6038 | 23.0656 | 65.7375 | 229.1773 | 341.135 | 94.5917 | 77.347 | 1
0.24863 | 3677.2426 | 4466.7619 | 9.328 | 27.1112 | 42.446 | 2705.6782 | 74.9365 | 120.4049 | 0.33593 | 80.1396 | 51.2574 | 2634.1725 | 24.9508 | 51.0145 | 3102.7302 | 22.7998 | 65.7401 | 230.4725 | 341.2852 | 94.6064 | 77.3771 | 1
0.24986 | 3687.6803 | 4502.7673 | 9.3061 | 26.6375 | 42.3467 | 2705.0302 | 74.7133 | 120.3907 | 0.3346 | 80.1266 | 49.8589 | 2633.7202 | 25.2357 | 50.8269 | 3101.9307 | 22.9132 | 65.7434 | 231.4364 | 341.5586 | 94.5934 | 77.3573 | 1
0.24912 | 3657.7166 | 4486.1652 | 9.3525 | 26.4558 | 42.5273 | 2705.1082 | 74.0702 | 120.3965 | 0.33726 | 80.1403 | 48.854 | 2634.1551 | 25.2456 | 49.9951 | 3102.9506 | 22.9534 | 65.7337 | 230.652 | 341.4666 | 94.6124 | 77.3476 | 1
0.25084 | 3676.6923 | 4502.2593 | 9.3378 | 26.6822 | 42.2253 | 2704.9474 | 75.4187 | 120.407 | 0.33844 | 80.1376 | 51.4718 | 2634.3954 | 25.1282 | 49.1153 | 3102.6804 | 22.8397 | 65.7268 | 229.8473 | 341.4175 | 94.6156 | 77.3481 | 1
0.2507 | 3644.667 | 4509.5096 | 9.3323 | 26.7797 | 42.4602 | 2704.8532 | 74.1621 | 120.4045 | 0.33516 | 80.1478 | 50.9256 | 2633.8791 | 25.2168 | 49.018 | 3102.506 | 23.0362 | 65.7233 | 231.0195 | 341.6164 | 94.5923 | 77.3534 | 1
0.25067 | 3659.419 | 4526.5322 | 9.4301 | 26.6581 | 42.358 | 2705.0513 | 74.9465 | 120.4136 | 0.33635 | 80.1473 | 50.9132 | 2633.9149 | 25.3427 | 51.2683 | 3102.1587 | 22.8835 | 65.744 | 230.1106 | 341.5655 | 94.5943 | 77.3583 | 1
0.25 | 3647.4454 | 4489.0997 | 9.3747 | 27.3741 | 42.4064 | 2705.2379 | 74.9095 | 120.4061 | 0.33985 | 80.1253 | 49.1167 | 2634.2317 | 25.2729 | 50.6655 | 3102.5649 | 23.0719 | 65.7541 | 227.9319 | 341.5636 | 94.5906 | 77.3622 | 1
0.24943 | 3678.962 | 4503.1407 | 9.3839 | 27.0314 | 42.4599 | 2704.7291 | 74.9315 | 120.4062 | 0.33667 | 80.1478 | 49.7027 | 2633.7285 | 25.1474 | 50.7431 | 3102.0965 | 23.0538 | 65.749 | 229.5894 | 341.6066 | 94.6227 | 77.3544 | 1
0.24818 | 3652.9033 | 4547.7403 | 9.3245 | 27.0806 | 42.6848 | 2705.0118 | 74.3847 | 120.4157 | 0.33564 | 80.1436 | 51.822 | 2633.9248 | 25.1666 | 50.2694 | 3102.7206 | 22.7108 | 65.7187 | 227.8085 | 341.287 | 94.6193 | 77.3691 | 1
0.25174 | 3665.9228 | 4508.1395 | 9.3377 | 26.8188 | 42.194 | 2705.0929 | 74.8836 | 120.3983 | 0.33878 | 80.1686 | 51.1098 | 2634.3106 | 24.904 | 48.7467 | 3102.9496 | 23.1015 | 65.7232 | 227.6593 | 341.4946 | 94.6016 | 77.3503 | 1
0.24969 | 3661.3924 | 4516.7359 | 9.3139 | 26.8904 | 42.3022 | 2704.9496 | 75.0349 | 120.4154 | 0.33872 | 80.1411 | 50.1858 | 2633.6958 | 24.9938 | 49.9118 | 3102.4914 | 22.954 | 65.7373 | 232.1812 | 341.3156 | 94.598 | 77.3769 | 1
0.25108 | 3654.403 | 4524.0832 | 9.3676 | 26.7865 | 42.4307 | 2704.7797 | 75.1874 | 120.4306 | 0.33996 | 80.1368 | 51.1541 | 2633.6608 | 25.0682 | 49.236 | 3102.699 | 23.0934 | 65.7356 | 230.3083 | 341.7335 | 94.6194 | 77.3575 | 1
0.25027 | 3686.7642 | 4485.8913 | 9.3625 | 26.745 | 42.3126 | 2705.451 | 74.6823 | 120.4148 | 0.33764 | 80.1336 | 49.1029 | 2634.2065 | 25.0697 | 50.4248 | 3102.8208 | 22.9341 | 65.7376 | 229.6442 | 341.5283 | 94.5938 | 77.3758 | 1
0.25146 | 3656.0042 | 4506.0265 | 9.3369 | 26.8509 | 42.5177 | 2705.6517 | 75.6028 | 120.4114 | 0.33535 | 80.147 | 51.605 | 2634.2039 | 25.3142 | 49.9181 | 3102.5504 | 22.9527 | 65.7327 | 231.737 | 341.3771 | 94.6018 | 77.335 | 1
0.25017 | 3648.3702 | 4517.5112 | 9.3277 | 26.9359 | 42.2476 | 2705.0404 | 75.0243 | 120.401 | 0.33583 | 80.1545 | 49.2176 | 2633.3443 | 25.0528 | 51.3904 | 3101.877 | 23.1349 | 65.7349 | 232.6544 | 341.1539 | 94.6013 | 77.3534 | 1
0.24937 | 3659.828 | 4513.5242 | 9.2966 | 26.6786 | 42.1705 | 2705.296 | 74.7645 | 120.4266 | 0.33838 | 80.1412 | 49.9822 | 2633.7894 | 25.285 | 51.2501 | 3102.1348 | 22.9188 | 65.7383 | 231.6086 | 341.4295 | 94.6023 | 77.3691 | 1
0.25174 | 3677.0621 | 4448.4003 | 9.4042 | 27.1044 | 42.6363 | 2705.1675 | 75.6332 | 120.3986 | 0.33802 | 80.1444 | 48.9246 | 2634.6211 | 25.1957 | 49.1405 | 3102.2534 | 22.8616 | 65.7518 | 231.5312 | 341.1714 | 94.6024 | 77.3449 | 1
0.24821 | 3668.4758 | 4512.6308 | 9.3353 | 26.6858 | 41.8918 | 2704.8246 | 75.1823 | 120.4196 | 0.33994 | 80.149 | 48.5551 | 2634.0919 | 25.2177 | 50.439 | 3102.5079 | 23.0875 | 65.724 | 229.2985 | 341.4444 | 94.6016 | 77.3537 | 1
0.25223 | 3683.1913 | 4505.8632 | 9.3241 | 26.8419 | 42.2754 | 2705.107 | 74.4561 | 120.4096 | 0.33657 | 80.1419 | 50.3683 | 2633.9742 | 25.2195 | 50.7573 | 3102.2685 | 22.8853 | 65.7185 | 231.2564 | 341.5097 | 94.5869 | 77.3531 | 1
0.25229 | 3644.0493 | 4485.9012 | 9.2789 | 27.039 | 42.3421 | 2704.9748 | 74.7409 | 120.401 | 0.3339 | 80.1375 | 49.3432 | 2634.011 | 25.1926 | 50.4417 | 3103.1507 | 22.8356 | 65.7286 | 228.495 | 341.3258 | 94.588 | 77.3505 | 1
0.25098 | 3680.6094 | 4537.7047 | 9.3072 | 26.8899 | 42.6389 | 2705.5584 | 74.8153 | 120.4035 | 0.33874 | 80.1625 | 49.4433 | 2634.4655 | 25.1891 | 49.0728 | 3102.5654 | 23.0287 | 65.7626 | 229.6243 | 341.4477 | 94.6118 | 77.3582 | 1
0.25119 | 3616.15 | 4520.3899 | 9.2908 | 26.6546 | 42.6592 | 2705.2086 | 75.2001 | 120.4092 | 0.3392 | 80.1312 | 50.1162 | 2634.1713 | 25.0091 | 49.9654 | 3102.569 | 22.7765 | 65.7386 | 229.1485 | 341.5276 | 94.6074 | 77.3482 | 1
0.24946 | 3696.6681 | 4496.2293 | 9.3107 | 27.1397 | 42.4184 | 2705.6463 | 74.9082 | 120.3975 | 0.33778 | 80.1398 | 51.7941 | 2634.2822 | 25.2633 | 49.6689 | 3102.2127 | 22.9705 | 65.7295 | 231.0417 | 341.4143 | 94.6115 | 77.3577 | 1
0.25102 | 3663.8795 | 4499.6517 | 9.3721 | 26.5989 | 42.3484 | 2705.8131 | 74.1947 | 120.4101 | 0.33527 | 80.1323 | 49.3935 | 2633.9224 | 25.1853 | 50.4671 | 3102.1936 | 22.9193 | 65.7281 | 232.0722 | 341.8537 | 94.6231 | 77.3534 | 1
0.24999 | 3628.2188 | 4526.2419 | 9.3295 | 26.6327 | 42.143 | 2705.6204 | 75.8069 | 120.4161 | 0.33669 | 80.1545 | 49.8153 | 2633.6365 | 25.0694 | 50.8778 | 3102.9037 | 22.8209 | 65.7318 | 228.1281 | 341.7884 | 94.6083 | 77.377 | 1
0.25158 | 3681.8394 | 4521.7413 | 9.3613 | 27.0885 | 42.5426 | 2705.2004 | 74.7344 | 120.397 | 0.34021 | 80.1402 | 49.4447 | 2633.439 | 25.083 | 49.1537 | 3102.4805 | 22.785 | 65.7283 | 230.8917 | 341.258 | 94.6259 | 77.36 | 1
0.25104 | 3619.6132 | 4503.0472 | 9.2455 | 26.7605 | 42.4994 | 2705.6553 | 74.4588 | 120.4115 | 0.33804 | 80.135 | 48.6513 | 2633.5653 | 25.0788 | 51.7815 | 3102.3567 | 22.7761 | 65.7597 | 228.1651 | 341.4989 | 94.6117 | 77.3587 | 1
0.25116 | 3668.1311 | 4525.2133 | 9.3343 | 26.8897 | 43.0622 | 2705.6077 | 73.704 | 120.4007 | 0.33767 | 80.1221 | 50.2892 | 2633.7207 | 25.0327 | 47.9824 | 3102.6104 | 22.7854 | 65.7382 | 232.745 | 341.2445 | 94.6141 | 77.3494 | 1
0.24955 | 3648.7027 | 4538.4496 | 9.3788 | 26.4642 | 42.4416 | 2705.2505 | 75.6861 | 120.4131 | 0.33551 | 80.137 | 50.1968 | 2634.4309 | 25.1062 | 50.212 | 3102.4151 | 23.0036 | 65.7408 | 230.0973 | 341.2248 | 94.5987 | 77.3731 | 1
0.24896 | 3634.3564 | 4509.1224 | 9.3545 | 27.1189 | 42.6249 | 2705.597 | 74.8633 | 120.3995 | 0.33472 | 80.1325 | 49.6967 | 2634.192 | 25.2088 | 48.6601 | 3102.2893 | 22.7286 | 65.7344 | 230.6827 | 341.4669 | 94.6036 | 77.3806 | 1
0.25057 | 3652.839 | 4496.7541 | 9.3863 | 27.0355 | 42.3412 | 2705.6307 | 75.6861 | 120.418 | 0.33762 | 80.1539 | 50.0962 | 2634.4204 | 25.1855 | 47.7513 | 3102.1472 | 22.7224 | 65.7205 | 231.4313 | 341.3948 | 94.594 | 77.3477 | 1
0.25108 | 3659.6166 | 4555.0234 | 9.373 | 26.8425 | 41.9962 | 2705.4555 | 75.347 | 120.3992 | 0.33797 | 80.1636 | 49.1866 | 2634.2026 | 25.2544 | 48.644 | 3102.948 | 22.8542 | 65.7307 | 230.1179 | 341.1293 | 94.5976 | 77.35 | 1
0.24925 | 3636.8737 | 4478.7653 | 9.4129 | 27.1156 | 42.3074 | 2705.5455 | 75.031 | 120.4108 | 0.33717 | 80.1465 | 48.744 | 2634.6458 | 25.069 | 49.7314 | 3102.6464 | 23.0775 | 65.7213 | 229.3866 | 341.188 | 94.6095 | 77.3579 | 1
0.24893 | 3674.5135 | 4496.9709 | 9.2283 | 27.277 | 42.5189 | 2705.6952 | 74.6649 | 120.4031 | 0.33491 | 80.1448 | 51.0286 | 2634.2271 | 25.2812 | 50.1409 | 3102.6424 | 22.9128 | 65.7386 | 230.4262 | 341.5855 | 94.617 | 77.3716 | 1
0.25124 | 3691.1582 | 4513.7877 | 9.2408 | 26.896 | 42.3967 | 2705.1694 | 75.1681 | 120.4036 | 0.33507 | 80.143 | 49.2849 | 2634.0442 | 24.978 | 49.2344 | 3102.5311 | 22.77 | 65.7235 | 231.245 | 341.1333 | 94.5849 | 77.3563 | 1
0.25159 | 3659.1485 | 4515.5196 | 9.3463 | 26.7887 | 42.3333 | 2704.9533 | 75.2018 | 120.4122 | 0.33642 | 80.1332 | 48.242 | 2634.3651 | 25.3698 | 50.108 | 3102.3533 | 23.2013 | 65.737 | 230.6957 | 341.3395 | 94.5901 | 77.3668 | 1
0.24988 | 3685.5441 | 4515.6263 | 9.3397 | 26.918 | 42.4032 | 2705.2022 | 74.9197 | 120.406 | 0.33855 | 80.1595 | 48.6133 | 2633.5779 | 24.9773 | 50.0924 | 3101.8447 | 23.0028 | 65.7248 | 231.3508 | 341.5094 | 94.5972 | 77.3431 | 1
0.25107 | 3643.1232 | 4499.7241 | 9.4404 | 26.694 | 42.2574 | 2705.3919 | 74.7174 | 120.4046 | 0.33764 | 80.1435 | 50.5965 | 2634.0411 | 25.3195 | 50.2523 | 3102.3865 | 23.0679 | 65.7224 | 229.727 | 341.6451 | 94.6228 | 77.3646 | 1
0.24902 | 3665.383 | 4524.5855 | 9.3669 | 27.2732 | 42.4886 | 2705.0684 | 75.483 | 120.415 | 0.33576 | 80.1491 | 51.3738 | 2634.4338 | 25.1008 | 48.8873 | 3102.6554 | 22.9944 | 65.7403 | 229.5108 | 340.9455 | 94.601 | 77.3559 | 1
0.25106 | 3687.5393 | 4509.1392 | 9.3118 | 26.8593 | 42.2164 | 2704.8981 | 74.3465 | 120.4163 | 0.33499 | 80.1576 | 48.6116 | 2633.8049 | 25.1485 | 51.0309 | 3102.973 | 22.8671 | 65.7487 | 230.6331 | 341.3063 | 94.6083 | 77.3714 | 1
0.24981 | 3671.5265 | 4487.4702 | 9.317 | 26.6029 | 42.5519 | 2705.3176 | 75.4303 | 120.4351 | 0.33651 | 80.1426 | 48.9609 | 2633.5241 | 25.2257 | 49.9512 | 3102.7566 | 22.9701 | 65.7428 | 230.9944 | 341.4202 | 94.5984 | 77.3701 | 1
0.25017 | 3650.9981 | 4509.8196 | 9.2487 | 27.1012 | 42.2932 | 2704.584 | 75.0989 | 120.4005 | 0.33467 | 80.1352 | 49.5568 | 2633.831 | 25.2185 | 50.6506 | 3102.4686 | 23.1545 | 65.7474 | 230.4897 | 341.2769 | 94.6174 | 77.3711 | 1
0.25071 | 3668.3262 | 4521.585 | 9.3723 | 26.6985 | 42.4398 | 2705.2245 | 74.7089 | 120.4186 | 0.33827 | 80.1485 | 50.5191 | 2633.9859 | 25.1984 | 50.3661 | 3102.2668 | 22.896 | 65.7424 | 231.5834 | 341.6627 | 94.5989 | 77.3782 | 1
0.25149 | 3621.6014 | 4484.32 | 9.3773 | 26.7858 | 42.0982 | 2705.1867 | 75.3593 | 120.398 | 0.33905 | 80.1433 | 49.4517 | 2633.919 | 25.235 | 50.0687 | 3101.8541 | 22.8471 | 65.7274 | 229.5347 | 341.6609 | 94.5986 | 77.3452 | 1
0.25105 | 3687.6335 | 4496.7345 | 9.4026 | 26.7013 | 42.3663 | 2705.1885 | 74.1411 | 120.3948 | 0.3347 | 80.1525 | 50.9429 | 2634.3813 | 25.0837 | 48.964 | 3102.4292 | 22.8248 | 65.7469 | 229.0722 | 341.3517 | 94.6096 | 77.3706 | 1
0.25302 | 3646.9507 | 4519.6949 | 9.361 | 27.4298 | 42.0291 | 2705.8683 | 75.3875 | 120.4172 | 0.33817 | 80.1565 | 51.0657 | 2634.0936 | 25.2475 | 50.992 | 3102.6355 | 23.018 | 65.7451 | 228.8689 | 341.3122 | 94.6075 | 77.3427 | 1
0.24869 | 3666.8001 | 4519.2236 | 9.315 | 26.9029 | 42.4931 | 2705.5345 | 74.924 | 120.431 | 0.33604 | 80.1479 | 49.877 | 2634.0974 | 25.2903 | 51.327 | 3102.3122 | 23.0102 | 65.7414 | 230.1676 | 341.5162 | 94.6051 | 77.3548 | 1
0.25005 | 3662.1475 | 4521.4992 | 9.3008 | 27.0994 | 42.4314 | 2705.416 | 74.8182 | 120.404 | 0.33866 | 80.1369 | 48.9184 | 2634.6043 | 25.149 | 49.8777 | 3102.6435 | 22.9868 | 65.7346 | 231.6053 | 341.2346 | 94.5976 | 77.3799 | 1
0.25078 | 3664.6774 | 4513.8568 | 9.2543 | 26.9447 | 42.5092 | 2704.7119 | 75.13 | 120.4316 | 0.3351 | 80.1456 | 50.7158 | 2633.9463 | 25.1958 | 50.7871 | 3102.7092 | 23.1024 | 65.7487 | 230.9389 | 341.3351 | 94.5875 | 77.3561 | 1
0.2484 | 3651.7933 | 4499.7875 | 9.3352 | 26.8111 | 42.548 | 2704.9417 | 75.1613 | 120.4115 | 0.33651 | 80.154 | 50.2794 | 2633.8258 | 25.3012 | 49.9328 | 3102.9341 | 22.849 | 65.7472 | 232.5195 | 341.3821 | 94.5897 | 77.3709 | 1
0.24976 | 3645.6172 | 4509.9389 | 9.3026 | 26.8179 | 42.2612 | 2704.9953 | 75.2063 | 120.4187 | 0.33616 | 80.1539 | 51.6038 | 2634.0652 | 25.2712 | 50.4264 | 3102.2385 | 23.0676 | 65.7389 | 230.6179 | 341.5372 | 94.5963 | 77.3671 | 1
0.25115 | 3649.9899 | 4481.1145 | 9.39 | 26.9313 | 42.1991 | 2705.1828 | 74.3015 | 120.4107 | 0.3409 | 80.1449 | 49.1681 | 2634.2576 | 25.2848 | 50.1142 | 3101.7881 | 22.7866 | 65.7519 | 229.5495 | 341.0587 | 94.602 | 77.3571 | 1
0.24978 | 3677.4709 | 4509.2745 | 9.3798 | 26.6641 | 42.8033 | 2704.9845 | 74.4753 | 120.382 | 0.33798 | 80.1486 | 48.4357 | 2633.6162 | 25.2065 | 49.0768 | 3101.8436 | 23.0734 | 65.7397 | 230.4491 | 341.0016 | 94.6086 | 77.3581 | 1
0.24911 | 3668.3386 | 4486.5349 | 9.3289 | 26.7763 | 42.4126 | 2705.3012 | 75.4985 | 120.4098 | 0.33846 | 80.1541 | 51.3542 | 2634.4244 | 25.149 | 49.1291 | 3102.5113 | 23.0678 | 65.7352 | 227.246 | 341.1181 | 94.5904 | 77.3674 | 1
0.25109 | 3679.5901 | 4508.1683 | 9.3431 | 26.7747 | 42.8271 | 2705.6039 | 75.634 | 120.4084 | 0.33719 | 80.153 | 49.8558 | 2634.0862 | 25.1604 | 49.3205 | 3102.6927 | 22.9136 | 65.7263 | 230.2392 | 341.357 | 94.6089 | 77.3568 | 1
0.25316 | 3677.9412 | 4531.6033 | 9.3527 | 27.0127 | 42.4839 | 2704.9841 | 73.8871 | 120.4147 | 0.33581 | 80.1438 | 49.3571 | 2633.9758 | 25.162 | 49.4345 | 3102.6346 | 22.897 | 65.7209 | 229.872 | 341.3643 | 94.6082 | 77.3382 | 1
0.25004 | 3674.8264 | 4519.425 | 9.3872 | 26.9909 | 42.6516 | 2705.9033 | 76.255 | 120.4126 | 0.3385 | 80.1379 | 51.2588 | 2633.8876 | 25.2604 | 50.4893 | 3102.5792 | 23.0433 | 65.7415 | 230.6575 | 341.1825 | 94.5894 | 77.3583 | 1
0.25112 | 3645.3991 | 4516.3745 | 9.3 | 26.8568 | 42.2858 | 2705.6435 | 74.9771 | 120.4087 | 0.33577 | 80.1536 | 49.4463 | 2633.9864 | 25.1855 | 50.2374 | 3102.0139 | 23.0599 | 65.7206 | 229.9032 | 341.5512 | 94.6162 | 77.3536 | 1
0.25228 | 3627.5313 | 4506.3494 | 9.3442 | 27.3044 | 41.9135 | 2704.8571 | 75.2853 | 120.4167 | 0.33769 | 80.1617 | 49.7892 | 2634.0573 | 25.2276 | 50.6654 | 3102.2215 | 22.8537 | 65.7554 | 230.936 | 341.4069 | 94.5996 | 77.3554 | 1
0.25088 | 3640.8139 | 4489.4032 | 9.4468 | 26.6749 | 41.8486 | 2705.3166 | 75.1533 | 120.4126 | 0.33558 | 80.1304 | 50.6414 | 2633.9558 | 25.3002 | 49.4948 | 3102.23 | 22.8185 | 65.7431 | 229.8775 | 341.3828 | 94.5928 | 77.3449 | 1
0.25115 | 3659.5564 | 4514.746 | 9.434 | 26.8564 | 42.0868 | 2705.265 | 74.5472 | 120.4201 | 0.33692 | 80.1302 | 49.3415 | 2634.6575 | 25.252 | 50.6809 | 3102.5629 | 22.8575 | 65.7457 | 231.1689 | 341.5091 | 94.6165 | 77.3582 | 1
0.25043 | 3675.7872 | 4559.744 | 9.3564 | 27.1836 | 42.2003 | 2705.5655 | 75.6754 | 120.4048 | 0.33891 | 80.1589 | 51.712 | 2634.5086 | 25.3053 | 50.9137 | 3102.6888 | 23.0159 | 65.745 | 230.8957 | 341.5128 | 94.6037 | 77.3612 | 1
0.24931 | 3672.2533 | 4518.9196 | 9.2638 | 26.9384 | 42.4932 | 2705.0517 | 74.7381 | 120.4299 | 0.33792 | 80.1366 | 52.5602 | 2633.8753 | 25.1173 | 50.1176 | 3102.6718 | 22.9634 | 65.7376 | 230.0131 | 341.518 | 94.6148 | 77.3645 | 1
0.24868 | 3667.4205 | 4478.9516 | 9.43 | 27.0492 | 42.6362 | 2705.4774 | 74.1782 | 120.411 | 0.33707 | 80.1411 | 48.1775 | 2633.7944 | 24.9688 | 50.9513 | 3102.1212 | 22.9716 | 65.7501 | 229.1708 | 341.3453 | 94.6124 | 77.3788 | 1
0.25031 | 3688.4734 | 4509.6749 | 9.3282 | 26.7917 | 42.6117 | 2704.7667 | 74.9302 | 120.4108 | 0.3369 | 80.1619 | 49.8399 | 2633.7228 | 25.2009 | 51.3077 | 3103.0415 | 23.0515 | 65.7438 | 225.8379 | 341.0125 | 94.5965 | 77.3494 | 1
0.24903 | 3672.3154 | 4499.0807 | 9.4059 | 26.6882 | 42.609 | 2705.2642 | 75.6714 | 120.4146 | 0.33625 | 80.1465 | 48.3075 | 2634.3878 | 25.4027 | 50.8144 | 3101.5829 | 23.0111 | 65.7499 | 230.9783 | 341.2342 | 94.6195 | 77.3516 | 1
0.25018 | 3708.5685 | 4516.3165 | 9.3096 | 27.0078 | 42.289 | 2704.8847 | 74.0708 | 120.4048 | 0.33986 | 80.1444 | 50.3251 | 2634.3371 | 25.349 | 49.3332 | 3102.5905 | 23.0881 | 65.7245 | 229.3752 | 341.7216 | 94.6012 | 77.3456 | 1
0.25097 | 3652.5735 | 4514.686 | 9.3601 | 27.4668 | 42.5693 | 2704.7632 | 75.5398 | 120.4164 | 0.33543 | 80.1624 | 50.1216 | 2634.5885 | 25.0625 | 49.4603 | 3102.9549 | 22.9716 | 65.7234 | 230.8063 | 341.6832 | 94.6035 | 77.3613 | 1
0.24995 | 3660.6341 | 4457.5291 | 9.3835 | 26.9504 | 42.4805 | 2705.2228 | 75.2108 | 120.4093 | 0.3338 | 80.167 | 50.7925 | 2634.2861 | 25.1816 | 48.5896 | 3102.1522 | 22.774 | 65.7228 | 229.7545 | 341.6151 | 94.6076 | 77.3523 | 1
0.25105 | 3666.3656 | 4498.5962 | 9.3307 | 26.9826 | 42.2371 | 2705.0823 | 74.9558 | 120.4115 | 0.33699 | 80.1564 | 49.2785 | 2634.5629 | 25.3443 | 49.5162 | 3102.6956 | 22.9096 | 65.7328 | 229.0773 | 341.2814 | 94.6062 | 77.3605 | 1
0.25015 | 3647.1288 | 4494.9077 | 9.3136 | 26.8483 | 42.5483 | 2705.076 | 74.6496 | 120.4067 | 0.33845 | 80.1582 | 52.1591 | 2634.1661 | 25.3365 | 49.7904 | 3102.1003 | 22.8747 | 65.7388 | 229.2815 | 341.6128 | 94.6008 | 77.3576 | 1
0.25105 | 3677.5866 | 4468.7966 | 9.3701 | 26.8223 | 42.5462 | 2705.2739 | 74.5302 | 120.4209 | 0.33578 | 80.1469 | 50.6292 | 2634.2396 | 25.1961 | 50.0834 | 3101.8402 | 23.018 | 65.741 | 231.3908 | 341.5361 | 94.6038 | 77.3608 | 1
0.25028 | 3692.0586 | 4496.5645 | 9.373 | 26.9702 | 42.2454 | 2704.6822 | 74.6873 | 120.4295 | 0.33881 | 80.1617 | 48.5866 | 2633.8127 | 25.1115 | 49.5198 | 3102.4005 | 22.8775 | 65.7517 | 231.1998 | 341.3181 | 94.6173 | 77.3697 | 1
0.25092 | 3673.5202 | 4499.4821 | 9.3057 | 26.8482 | 42.4383 | 2705.293 | 74.8119 | 120.4026 | 0.33988 | 80.141 | 50.1325 | 2633.851 | 25.3591 | 50.1773 | 3102.2271 | 22.9635 | 65.7202 | 231.3496 | 341.2666 | 94.6177 | 77.3608 | 1
0.25237 | 3680.6032 | 4540.7886 | 9.3364 | 27.003 | 42.9097 | 2705.3342 | 75.4467 | 120.4197 | 0.33677 | 80.158 | 50.071 | 2634.1059 | 24.9906 | 49.5865 | 3102.0768 | 22.8608 | 65.7278 | 230.4019 | 341.43 | 94.6213 | 77.3525 | 1
0.24981 | 3676.5959 | 4528.6919 | 9.3937 | 26.872 | 42.3324 | 2705.1197 | 74.7362 | 120.4047 | 0.34036 | 80.1554 | 50.4095 | 2634.4648 | 25.1455 | 51.2314 | 3102.7675 | 23.0115 | 65.7429 | 229.1648 | 341.2972 | 94.5986 | 77.3804 | 1
0.24913 | 3664.4425 | 4491.3689 | 9.2911 | 26.6832 | 42.5717 | 2705.3993 | 74.1761 | 120.4214 | 0.33638 | 80.1503 | 49.8585 | 2634.2009 | 25.1138 | 50.049 | 3102.9279 | 22.9321 | 65.7259 | 228.9675 | 341.2978 | 94.5997 | 77.372 | 1
0.25079 | 3677.7436 | 4477.9651 | 9.3026 | 27.1554 | 41.8604 | 2705.109 | 74.8638 | 120.4078 | 0.33893 | 80.1495 | 49.3314 | 2634.2235 | 25.1484 | 49.9294 | 3102.1478 | 22.7664 | 65.7541 | 229.9352 | 341.302 | 94.5994 | 77.372 | 1
0.25279 | 3681.756 | 4503.5947 | 9.387 | 27.1978 | 41.8342 | 2705.7204 | 74.7484 | 120.4017 | 0.33528 | 80.1642 | 49.4451 | 2633.3277 | 24.9026 | 49.2159 | 3102.9278 | 23.2275 | 65.7471 | 229.2641 | 341.1208 | 94.6219 | 77.3571 | 1
0.25125 | 3690.3928 | 4516.3407 | 9.4134 | 26.8102 | 42.3863 | 2705.3911 | 74.3803 | 120.435 | 0.33599 | 80.1551 | 49.0193 | 2634.3446 | 25.1175 | 48.2048 | 3102.7294 | 22.781 | 65.7312 | 229.8467 | 341.4054 | 94.6059 | 77.3608 | 1
0.25065 | 3649.2234 | 4540.2549 | 9.3362 | 26.5832 | 42.6127 | 2705.4148 | 75.1616 | 120.4097 | 0.33666 | 80.1476 | 49.5769 | 2634.0913 | 25.4346 | 49.6458 | 3102.8252 | 22.8769 | 65.7351 | 231.6465 | 341.1481 | 94.6097 | 77.3688 | 1
0.25004 | 3660.4733 | 4488.3578 | 9.3698 | 26.798 | 42.3869 | 2705.271 | 74.5961 | 120.4019 | 0.33239 | 80.1666 | 48.8441 | 2634.0208 | 25.2084 | 51.2413 | 3102.7486 | 22.9472 | 65.7342 | 229.9731 | 341.1815 | 94.596 | 77.364 | 1
0.25196 | 3632.0244 | 4525.6386 | 9.3638 | 26.5264 | 42.2551 | 2704.8752 | 75.0389 | 120.4074 | 0.33732 | 80.1413 | 50.25 | 2634.072 | 25.1937 | 50.1473 | 3102.244 | 22.8788 | 65.7161 | 231.0072 | 341.679 | 94.5973 | 77.351 | 1
0.24993 | 3664.4147 | 4508.0554 | 9.3778 | 26.9307 | 42.4913 | 2705.6289 | 74.9469 | 120.4365 | 0.3362 | 80.1707 | 50.4271 | 2633.7197 | 24.9832 | 49.4725 | 3102.6167 | 22.9554 | 65.7455 | 228.2255 | 341.4545 | 94.6004 | 77.3717 | 1
0.25182 | 3645.8387 | 4543.5349 | 9.4568 | 26.9639 | 42.3619 | 2705.4692 | 75.6283 | 120.4291 | 0.3396 | 80.1683 | 48.7106 | 2634.2247 | 25.07 | 49.7789 | 3102.3829 | 22.8806 | 65.759 | 229.426 | 341.2627 | 94.6118 | 77.3699 | 1
0.25041 | 3639.1469 | 4474.9727 | 9.4059 | 26.8698 | 42.5412 | 2705.3197 | 74.9931 | 120.4094 | 0.33381 | 80.1569 | 47.6392 | 2634.5837 | 25.1601 | 48.5818 | 3103.12 | 22.9849 | 65.7302 | 233.1525 | 341.4987 | 94.5922 | 77.3564 | 1
0.25045 | 3674.846 | 4529.2329 | 9.3152 | 26.6826 | 42.276 | 2705.3394 | 74.3027 | 120.4015 | 0.33605 | 80.1441 | 48.4547 | 2633.7795 | 24.86 | 49.8494 | 3102.4159 | 23.0185 | 65.7548 | 229.2702 | 341.2984 | 94.6023 | 77.3841 | 1
0.25004 | 3688.0993 | 4536.1486 | 9.3352 | 26.9271 | 42.0108 | 2705.9736 | 74.9203 | 120.4138 | 0.33924 | 80.167 | 48.6017 | 2633.9305 | 25.2387 | 49.503 | 3102.4198 | 23.0136 | 65.7356 | 227.1403 | 341.2382 | 94.6069 | 77.3629 | 1
0.24959 | 3689.726 | 4467.5215 | 9.3513 | 26.5191 | 42.2328 | 2705.4033 | 75.0603 | 120.4342 | 0.33664 | 80.157 | 49.2283 | 2633.5415 | 25.2661 | 49.9172 | 3102.7917 | 22.8823 | 65.7373 | 230.8949 | 341.2353 | 94.6107 | 77.3348 | 1
0.25128 | 3685.2018 | 4514.1222 | 9.3592 | 27.0644 | 42.3168 | 2705.3956 | 76.0391 | 120.4252 | 0.33973 | 80.1552 | 48.6856 | 2634.2527 | 25.1247 | 50.4196 | 3102.0525 | 22.8184 | 65.7417 | 229.6624 | 341.4474 | 94.6027 | 77.3688 | 1
0.25123 | 3665.6584 | 4524.6899 | 9.3898 | 27.5601 | 42.3103 | 2705.1534 | 75.0242 | 120.4188 | 0.3365 | 80.1473 | 49.0277 | 2634.3907 | 25.1475 | 50.791 | 3102.8342 | 22.7805 | 65.7626 | 231.4923 | 341.7727 | 94.6214 | 77.3759 | 1
0.25091 | 3652.884 | 4456.9326 | 9.434 | 26.8934 | 42.1983 | 2705.6658 | 75.2849 | 120.4116 | 0.33655 | 80.1485 | 51.512 | 2634.2179 | 25.3802 | 50.7653 | 3102.7295 | 23.1245 | 65.751 | 230.58 | 341.3503 | 94.62 | 77.364 | 1
0.25052 | 3672.3228 | 4476.5271 | 9.3181 | 26.7424 | 42.2188 | 2705.0575 | 75.4423 | 120.4098 | 0.33454 | 80.1483 | 50.0989 | 2634.5824 | 25.2691 | 49.5294 | 3102.2422 | 23.0507 | 65.7396 | 229.6923 | 341.8598 | 94.6112 | 77.3634 | 1
0.25081 | 3672.0756 | 4462.1189 | 9.4282 | 26.8758 | 42.3371 | 2705.6393 | 74.7185 | 120.4138 | 0.3348 | 80.1461 | 50.9519 | 2634.0685 | 25.0983 | 49.2235 | 3102.837 | 23.0764 | 65.7285 | 228.0918 | 341.2213 | 94.6121 | 77.371 | 1
0.24766 | 3621.899 | 4478.3222 | 9.2859 | 26.8527 | 42.3514 | 2705.358 | 75.1876 | 120.4139 | 0.33523 | 80.1456 | 49.9379 | 2633.9464 | 25.4273 | 49.4409 | 3102.2895 | 22.7938 | 65.7394 | 229.0124 | 341.2957 | 94.6094 | 77.3461 | 1
0.25073 | 3666.2062 | 4478.7201 | 9.4228 | 26.5232 | 42.4173 | 2705.1462 | 75.0252 | 120.4247 | 0.33829 | 80.1599 | 49.1266 | 2633.5223 | 25.0286 | 50.728 | 3102.9363 | 22.997 | 65.7515 | 229.8839 | 341.5845 | 94.6145 | 77.3748 | 1
0.25398 | 3701.0666 | 4448.8642 | 9.3556 | 26.7277 | 42.5233 | 2705.4726 | 74.7584 | 120.4305 | 0.33664 | 80.1471 | 50.2909 | 2633.888 | 25.1998 | 49.0842 | 3103.125 | 22.8648 | 65.7458 | 230.9573 | 341.3298 | 94.5979 | 77.3652 | 1
0.25315 | 3689.2057 | 4527.2752 | 9.3613 | 26.9975 | 42.1756 | 2704.9916 | 75.0157 | 120.3999 | 0.33597 | 80.1643 | 50.407 | 2634.1717 | 25.2018 | 51.4622 | 3102.1639 | 22.8931 | 65.7302 | 230.1299 | 341.4142 | 94.6152 | 77.3727 | 1
0.2499 | 3669.0053 | 4488.4423 | 9.402 | 26.6542 | 42.6027 | 2705.7937 | 74.2775 | 120.4114 | 0.33388 | 80.1535 | 52.154 | 2634.0872 | 25.1956 | 48.2678 | 3102.5724 | 22.9973 | 65.7348 | 230.4196 | 341.6611 | 94.611 | 77.3645 | 1
0.24884 | 3691.5036 | 4545.8235 | 9.3499 | 27.3103 | 42.2411 | 2705.4555 | 75.1255 | 120.4076 | 0.33591 | 80.1561 | 47.4143 | 2633.4844 | 25.1801 | 49.8599 | 3102.4309 | 22.8001 | 65.7569 | 230.1909 | 341.3346 | 94.5949 | 77.3348 | 1
0.25093 | 3685.3949 | 4504.8454 | 9.3624 | 26.7688 | 42.0899 | 2705.5891 | 75.4931 | 120.441 | 0.33778 | 80.1479 | 50.7732 | 2633.999 | 25.3046 | 48.0504 | 3103.0307 | 22.9536 | 65.7254 | 229.479 | 341.2391 | 94.6156 | 77.3601 | 1
0.25047 | 3664.0297 | 4521.9038 | 9.357 | 26.9233 | 42.6656 | 2705.3929 | 75.4151 | 120.4083 | 0.33809 | 80.1646 | 50.0195 | 2633.8029 | 25.1815 | 50.6045 | 3102.7239 | 23.0122 | 65.7165 | 230.5656 | 341.4199 | 94.6166 | 77.3636 | 1
0.25251 | 3644.4149 | 4543.3627 | 9.3365 | 26.6582 | 42.8477 | 2705.4012 | 74.2781 | 120.4261 | 0.3375 | 80.1659 | 51.6447 | 2634.3536 | 25.1984 | 48.7405 | 3103.0736 | 22.9848 | 65.7285 | 229.353 | 341.2628 | 94.6209 | 77.3607 | 1
0.24822 | 3674.2136 | 4492.5553 | 9.3138 | 26.9484 | 42.5032 | 2705.5341 | 74.5701 | 120.4152 | 0.33444 | 80.1516 | 50.3438 | 2634.2448 | 24.9557 | 50.6297 | 3102.404 | 22.8175 | 65.7466 | 232.0401 | 340.9943 | 94.596 | 77.3839 | 1
0.25034 | 3660.7451 | 4544.7832 | 9.3368 | 26.7593 | 42.3818 | 2704.9477 | 75.1307 | 120.406 | 0.33621 | 80.1756 | 49.5146 | 2634.156 | 24.9545 | 50.8967 | 3102.85 | 22.9109 | 65.7281 | 231.5465 | 341.5814 | 94.6088 | 77.3575 | 1
0.24814 | 3685.985 | 4522.317 | 9.3137 | 26.7471 | 42.5407 | 2705.4841 | 74.9011 | 120.4237 | 0.336 | 80.1615 | 48.7582 | 2634.6027 | 25.2834 | 49.1191 | 3102.7076 | 22.7977 | 65.7472 | 228.788 | 341.232 | 94.6211 | 77.3732 | 1
0.25005 | 3673.5651 | 4543.3959 | 9.3879 | 26.5586 | 42.0299 | 2705.2211 | 74.6739 | 120.4327 | 0.33923 | 80.1674 | 50.3789 | 2634.5863 | 24.9318 | 50.3276 | 3102.8837 | 22.9253 | 65.7402 | 230.9517 | 341.6943 | 94.6037 | 77.3644 | 1
0.25062 | 3649.7736 | 4505.228 | 9.3629 | 26.5312 | 42.7771 | 2704.9228 | 74.8435 | 120.422 | 0.33724 | 80.1511 | 49.8839 | 2633.5442 | 25.1017 | 49.5062 | 3102.246 | 22.8733 | 65.7306 | 230.2206 | 341.7573 | 94.6024 | 77.3616 | 1
0.25036 | 3644.5548 | 4512.9899 | 9.2773 | 26.793 | 42.7625 | 2705.489 | 74.6557 | 120.4103 | 0.33869 | 80.1546 | 50.4837 | 2634.4996 | 25.2705 | 49.0919 | 3102.5734 | 23.0206 | 65.7536 | 231.9487 | 341.7506 | 94.6024 | 77.3774 | 1
0.24912 | 3682.5091 | 4538.8273 | 9.3298 | 27.3625 | 42.2142 | 2705.7055 | 75.4579 | 120.4207 | 0.33815 | 80.1598 | 50.592 | 2634.3118 | 25.3787 | 48.4747 | 3102.4056 | 23.1084 | 65.7618 | 231.0863 | 341.0444 | 94.6032 | 77.3714 | 1
0.25029 | 3647.8936 | 4498.8544 | 9.4546 | 26.6491 | 42.4526 | 2705.094 | 74.9492 | 120.4158 | 0.33393 | 80.1528 | 51.3252 | 2634.026 | 25.0169 | 49.498 | 3102.2932 | 22.9877 | 65.7396 | 230.0047 | 341.5495 | 94.6042 | 77.3653 | 1
0.25061 | 3689.6213 | 4462.1541 | 9.3956 | 26.9526 | 42.4261 | 2704.9622 | 74.43 | 120.4128 | 0.33915 | 80.1593 | 50.0034 | 2633.6232 | 25.239 | 49.9582 | 3102.8477 | 23.0212 | 65.7483 | 231.0214 | 341.6175 | 94.609 | 77.3677 | 1
0.25036 | 3672.2614 | 4463.7783 | 9.3822 | 26.9636 | 42.1756 | 2705.8537 | 74.5524 | 120.4084 | 0.33665 | 80.1499 | 49.6494 | 2633.9705 | 25.1238 | 51.1047 | 3102.4917 | 23.1066 | 65.7417 | 232.3748 | 341.1403 | 94.6209 | 77.3393 | 1
0.25156 | 3671.0397 | 4493.7474 | 9.3538 | 27.0633 | 42.5196 | 2705.298 | 74.0701 | 120.4139 | 0.33768 | 80.1541 | 50.4894 | 2633.9708 | 24.9633 | 51.1402 | 3102.4086 | 22.9634 | 65.7501 | 229.9494 | 341.4508 | 94.6278 | 77.3478 | 1
0.25138 | 3656.8378 | 4508.0507 | 9.385 | 27.0234 | 42.2194 | 2705.1606 | 75.0884 | 120.4101 | 0.33684 | 80.1766 | 49.4525 | 2633.7132 | 25.0749 | 50.7204 | 3102.4929 | 22.9959 | 65.7363 | 229.3511 | 341.6222 | 94.6169 | 77.3531 | 1
0.25114 | 3685.194 | 4483.6462 | 9.3605 | 27.3063 | 42.7038 | 2705.1929 | 74.8139 | 120.4122 | 0.33841 | 80.151 | 50.671 | 2634.0224 | 25.1137 | 50.4543 | 3102.3997 | 22.9704 | 65.7497 | 230.3816 | 341.5685 | 94.6302 | 77.3518 | 1
0.24969 | 3671.3025 | 4495.4606 | 9.3502 | 26.565 | 42.5044 | 2705.5823 | 76.3052 | 120.4351 | 0.33684 | 80.1559 | 49.9804 | 2633.9092 | 25.1354 | 51.4038 | 3101.9954 | 22.8779 | 65.732 | 232.2137 | 341.5443 | 94.6091 | 77.3529 | 1
0.25123 | 3669.014 | 4485.3896 | 9.3841 | 26.9432 | 42.6104 | 2705.602 | 74.722 | 120.4182 | 0.33964 | 80.1493 | 49.4193 | 2634.3204 | 25.1585 | 47.5842 | 3102.7073 | 22.7614 | 65.7219 | 230.5165 | 341.4449 | 94.6094 | 77.3621 | 1
0.2503 | 3663.8353 | 4471.2972 | 9.3776 | 26.7753 | 42.5836 | 2705.2614 | 76.0758 | 120.4003 | 0.3377 | 80.1435 | 49.7293 | 2634.0886 | 25.1017 | 49.4636 | 3102.8733 | 22.6587 | 65.76 | 230.68 | 341.506 | 94.5967 | 77.3674 | 1
0.2504 | 3671.9294 | 4492.0166 | 9.3559 | 27.0859 | 42.1335 | 2705.4555 | 74.9798 | 120.415 | 0.34009 | 80.1708 | 48.8554 | 2633.6824 | 24.972 | 50.4634 | 3102.3926 | 23.1195 | 65.7342 | 231.1403 | 341.4041 | 94.6109 | 77.3537 | 1
0.25254 | 3677.1157 | 4530.3495 | 9.3295 | 27.0908 | 42.0623 | 2705.7155 | 74.8984 | 120.4051 | 0.33751 | 80.1675 | 50.4454 | 2634.4564 | 25.3015 | 50.4582 | 3102.5752 | 23.1933 | 65.7341 | 230.8547 | 341.5564 | 94.5916 | 77.3679 | 1
0.2511 | 3675.8697 | 4502.0664 | 9.3692 | 26.6961 | 42.2699 | 2705.8584 | 75.3979 | 120.4081 | 0.33719 | 80.1698 | 50.3504 | 2633.701 | 25.2102 | 51.2755 | 3102.6921 | 23.0164 | 65.7666 | 228.7266 | 341.6205 | 94.6128 | 77.374 | 1
0.25001 | 3668.3234 | 4508.9066 | 9.3308 | 26.9985 | 42.2786 | 2705.2371 | 74.3959 | 120.4112 | 0.33477 | 80.1684 | 52.1246 | 2634.0927 | 25.2186 | 50.1962 | 3102.5251 | 22.8352 | 65.7405 | 231.0803 | 341.7947 | 94.6182 | 77.368 | 1
0.25012 | 3667.2648 | 4519.578 | 9.2802 | 26.9854 | 42.5987 | 2704.9907 | 73.9118 | 120.4158 | 0.33902 | 80.1733 | 49.5254 | 2633.6438 | 25.06 | 50.4542 | 3103.117 | 22.9476 | 65.7316 | 229.2365 | 341.5181 | 94.6257 | 77.363 | 1
0.24984 | 3707.1382 | 4490.7575 | 9.3687 | 27.0349 | 42.5229 | 2705.1939 | 75.3165 | 120.413 | 0.33691 | 80.1793 | 51.0132 | 2634.2527 | 25.2431 | 50.7364 | 3102.7217 | 23.0717 | 65.7679 | 231.1367 | 341.1703 | 94.6032 | 77.374 | 1
0.24933 | 3637.0443 | 4532.0905 | 9.3074 | 27.2156 | 42.7516 | 2705.6075 | 75.0822 | 120.4185 | 0.33536 | 80.1705 | 49.2515 | 2634.3534 | 25.2397 | 50.6829 | 3102.9537 | 22.8624 | 65.7641 | 229.7187 | 341.3713 | 94.5927 | 77.3732 | 1
0.24986 | 3651.7398 | 4543.1912 | 9.493 | 26.5868 | 42.138 | 2705.5283 | 74.533 | 120.4073 | 0.33649 | 80.1458 | 49.6071 | 2634.4663 | 25.4215 | 48.3871 | 3102.9388 | 23.0041 | 65.7474 | 231.0912 | 341.2822 | 94.606 | 77.3446 | 1
0.24848 | 3652.6379 | 4510.6428 | 9.382 | 27.2984 | 42.4128 | 2705.139 | 75.0945 | 120.4293 | 0.33514 | 80.1533 | 49.6498 | 2634.0474 | 25.2487 | 50.8954 | 3102.4636 | 23.0836 | 65.7516 | 229.8093 | 341.3043 | 94.5993 | 77.3794 | 1
0.25178 | 3634.8078 | 4518.997 | 9.3161 | 26.8909 | 42.1995 | 2705.0581 | 75.5437 | 120.4036 | 0.33329 | 80.136 | 49.6525 | 2634.6387 | 25.2064 | 48.7072 | 3102.7254 | 23.0272 | 65.7529 | 231.2988 | 341.5797 | 94.5985 | 77.3609 | 1
0.25127 | 3677.9752 | 4541.7742 | 9.2973 | 26.9955 | 42.579 | 2705.5902 | 74.7593 | 120.4239 | 0.33921 | 80.166 | 49.0913 | 2634.3182 | 25.2429 | 50.2751 | 3102.5828 | 23.0431 | 65.7541 | 230.5819 | 341.0912 | 94.6037 | 77.3593 | 1
0.25282 | 3685.5219 | 4496.4637 | 9.3127 | 26.8339 | 42.1552 | 2705.6757 | 74.9715 | 120.4235 | 0.33601 | 80.1604 | 49.1455 | 2634.1499 | 25.2067 | 50.5051 | 3102.9052 | 23.1045 | 65.7404 | 230.1018 | 341.362 | 94.6149 | 77.3468 | 1
0.25085 | 3681.486 | 4519.5236 | 9.3096 | 26.9186 | 41.9893 | 2705.4411 | 75.0122 | 120.4102 | 0.33862 | 80.1555 | 50.1972 | 2634.4336 | 25.0342 | 51.2558 | 3102.2229 | 23.0064 | 65.7339 | 228.7977 | 341.1563 | 94.6265 | 77.3627 | 1
0.2517 | 3657.5618 | 4471.3805 | 9.3702 | 26.9526 | 42.5555 | 2705.1488 | 74.5646 | 120.4314 | 0.33848 | 80.1522 | 48.3321 | 2634.5551 | 25.0624 | 48.8394 | 3103.1771 | 22.9984 | 65.7488 | 231.88 | 341.5784 | 94.5922 | 77.3683 | 1
0.25029 | 3654.0999 | 4475.43 | 9.4372 | 26.7295 | 42.5855 | 2705.3469 | 75.4136 | 120.409 | 0.33677 | 80.1511 | 49.8386 | 2634.036 | 25.216 | 50.5209 | 3102.1701 | 23.0376 | 65.7462 | 230.7053 | 341.3738 | 94.6206 | 77.3821 | 1
0.25105 | 3679.1072 | 4511.0364 | 9.2884 | 26.8337 | 42.3235 | 2705.5198 | 74.1958 | 120.4243 | 0.33667 | 80.167 | 47.7085 | 2634.1842 | 25.0701 | 49.0187 | 3102.7149 | 22.8452 | 65.7292 | 232.101 | 341.4281 | 94.5996 | 77.3643 | 1
0.25057 | 3663.2467 | 4556.5327 | 9.3114 | 26.5399 | 41.9516 | 2705.4377 | 75.1492 | 120.4132 | 0.33578 | 80.1645 | 51.1365 | 2634.0431 | 25.2877 | 51.0041 | 3102.9856 | 22.9998 | 65.7582 | 229.0408 | 341.2679 | 94.6218 | 77.3724 | 1
0.25018 | 3666.8378 | 4534.2206 | 9.4295 | 26.9138 | 42.5345 | 2705.0065 | 74.8634 | 120.4113 | 0.33885 | 80.1728 | 50.0207 | 2633.8424 | 25.1822 | 48.6017 | 3102.2673 | 22.8095 | 65.7454 | 229.9695 | 340.9602 | 94.619 | 77.3659 | 1
0.24936 | 3636.856 | 4497.3706 | 9.3757 | 26.9115 | 42.1344 | 2705.0184 | 75.0295 | 120.4286 | 0.3348 | 80.1603 | 48.4621 | 2634.2475 | 25.2801 | 50.889 | 3102.606 | 22.8996 | 65.7601 | 230.6279 | 341.2128 | 94.588 | 77.3712 | 1
0.25112 | 3649.9333 | 4509.222 | 9.3184 | 26.8797 | 42.2164 | 2705.5014 | 75.1902 | 120.4244 | 0.33842 | 80.1502 | 51.2649 | 2633.5098 | 25.1328 | 50.3969 | 3102.0584 | 22.9701 | 65.7535 | 233.028 | 341.274 | 94.5948 | 77.3668 | 1
0.24942 | 3633.3576 | 4521.9828 | 9.386 | 26.656 | 42.0831 | 2705.2693 | 75.49 | 120.433 | 0.33679 | 80.1551 | 50.4364 | 2633.9166 | 25.2551 | 51.6092 | 3102.6424 | 22.8877 | 65.7541 | 229.9278 | 341.4328 | 94.5999 | 77.3583 | 1
0.25138 | 3662.0733 | 4497.8297 | 9.3923 | 27.2682 | 42.5498 | 2705.672 | 74.9245 | 120.4179 | 0.33433 | 80.1523 | 50.6871 | 2634.1414 | 25.187 | 49.4629 | 3102.3868 | 22.9742 | 65.7623 | 231.8563 | 341.5188 | 94.6036 | 77.3433 | 1
0.25143 | 3661.681 | 4529.9083 | 9.261 | 26.8351 | 41.8494 | 2705.0453 | 75.0913 | 120.4172 | 0.33495 | 80.1584 | 49.9306 | 2633.5932 | 25.3062 | 50.8482 | 3102.6812 | 23.0282 | 65.7654 | 230.8889 | 341.0021 | 94.6006 | 77.3663 | 1
0.24998 | 3687.4375 | 4523.3328 | 9.4011 | 26.8659 | 42.0375 | 2705.1609 | 74.4392 | 120.4186 | 0.33441 | 80.1446 | 50.7835 | 2634.3673 | 25.1411 | 48.1083 | 3103.3264 | 22.9581 | 65.753 | 231.1218 | 341.0937 | 94.625 | 77.374 | 1
0.25156 | 3681.256 | 4580.1862 | 9.2818 | 26.9605 | 42.1673 | 2705.3765 | 75.0189 | 120.4343 | 0.33649 | 80.1719 | 49.0657 | 2634.1947 | 25.0577 | 49.5397 | 3102.3838 | 23.0692 | 65.7514 | 229.6975 | 341.6449 | 94.6256 | 77.3601 | 1
0.25345 | 3642.7057 | 4504.5204 | 9.3572 | 27.1095 | 42.3849 | 2705.4857 | 75.2323 | 120.4259 | 0.33847 | 80.1754 | 50.3001 | 2634.3926 | 25.4477 | 49.8917 | 3102.626 | 22.8565 | 65.7492 | 231.1794 | 341.4479 | 94.6307 | 77.3802 | 1
0.24988 | 3674.0123 | 4473.3557 | 9.3918 | 26.7941 | 41.9337 | 2705.5681 | 75.0833 | 120.4397 | 0.33715 | 80.16 | 49.2128 | 2634.0138 | 25.0405 | 50.8672 | 3102.3864 | 23.0173 | 65.742 | 228.5772 | 341.3354 | 94.6031 | 77.3571 | 1
0.2518 | 3647.0575 | 4475.6814 | 9.3852 | 26.8859 | 42.2 | 2705.2391 | 74.427 | 120.4216 | 0.33819 | 80.1651 | 49.233 | 2634.4973 | 25.0909 | 49.6217 | 3102.6095 | 22.8632 | 65.7473 | 231.5215 | 341.4808 | 94.6051 | 77.3756 | 1
0.25035 | 3662.3795 | 4521.4556 | 9.3471 | 26.9474 | 42.6177 | 2705.3001 | 75.2202 | 120.4217 | 0.33481 | 80.1596 | 50.993 | 2634.118 | 25.3165 | 50.2643 | 3102.8004 | 23.138 | 65.7497 | 230.0392 | 341.0979 | 94.6236 | 77.3774 | 1
0.25216 | 3644.1726 | 4542.6051 | 9.3725 | 26.9316 | 42.2432 | 2705.4884 | 75.2713 | 120.41 | 0.33761 | 80.1769 | 48.8283 | 2633.8366 | 25.3356 | 51.3569 | 3102.3756 | 23.0853 | 65.7659 | 229.628 | 341.1414 | 94.625 | 77.3764 | 1
0.24885 | 3655.2874 | 4514.0252 | 9.3663 | 26.6822 | 42.3809 | 2705.5275 | 75.4901 | 120.4207 | 0.33287 | 80.1599 | 49.2775 | 2633.8499 | 24.9791 | 49.4147 | 3102.6122 | 22.9207 | 65.7495 | 229.982 | 341.2065 | 94.6302 | 77.3834 | 1
0.24875 | 3654.2307 | 4552.5803 | 9.3189 | 26.6335 | 42.0675 | 2704.9765 | 74.6381 | 120.4279 | 0.3378 | 80.1563 | 50.5822 | 2634.0405 | 25.2283 | 50.4059 | 3102.5983 | 23.0842 | 65.7262 | 230.1662 | 341.229 | 94.6097 | 77.3713 | 1
0.24755 | 3666.1657 | 4488.1035 | 9.2805 | 27.1103 | 42.1675 | 2705.4805 | 75.0784 | 120.4199 | 0.33852 | 80.1729 | 47.1872 | 2634.1271 | 25.2776 | 50.2519 | 3102.683 | 22.9182 | 65.7487 | 230.3418 | 341.5854 | 94.6185 | 77.37 | 1
0.25288 | 3647.9115 | 4578.3963 | 9.2866 | 27.2281 | 42.3282 | 2705.2207 | 75.5256 | 120.4248 | 0.33342 | 80.1414 | 51.2406 | 2634.4141 | 25.3466 | 50.3273 | 3102.5263 | 22.9095 | 65.7219 | 228.891 | 341.7929 | 94.6211 | 77.3615 | 1
0.25132 | 3676.9439 | 4508.2294 | 9.4331 | 26.7932 | 42.3443 | 2705.0642 | 75.2959 | 120.4249 | 0.33733 | 80.1728 | 50.0934 | 2634.7421 | 25.243 | 49.9596 | 3102.7492 | 23.0223 | 65.7675 | 232.1922 | 341.409 | 94.6066 | 77.3647 | 1
0.25098 | 3654.3947 | 4478.342 | 9.4007 | 26.8024 | 42.2634 | 2705.7138 | 75.0569 | 120.4124 | 0.33658 | 80.1628 | 48.7997 | 2634.3375 | 25.0495 | 49.9296 | 3102.9835 | 22.985 | 65.7393 | 229.8948 | 341.1322 | 94.6335 | 77.3707 | 1
0.24972 | 3674.0519 | 4490.4422 | 9.3303 | 27.1429 | 42.2804 | 2704.8585 | 75.5779 | 120.4137 | 0.33906 | 80.1565 | 49.617 | 2634.0626 | 24.9371 | 49.9712 | 3102.6221 | 22.6935 | 65.7381 | 229.9944 | 341.1014 | 94.605 | 77.3675 | 1
0.25256 | 3635.3599 | 4512.2066 | 9.3482 | 26.8929 | 42.2133 | 2704.8232 | 74.4799 | 120.415 | 0.33432 | 80.1636 | 51.5057 | 2634.1657 | 25.352 | 49.2715 | 3102.1687 | 23.073 | 65.757 | 228.3576 | 341.3962 | 94.6138 | 77.3752 | 1
0.25064 | 3648.4193 | 4488.2808 | 9.2906 | 27.0209 | 42.6575 | 2705.8187 | 75.4851 | 120.427 | 0.3369 | 80.1533 | 50.6292 | 2634.1311 | 25.2033 | 50.9705 | 3102.788 | 23.261 | 65.7557 | 227.697 | 341.3368 | 94.6169 | 77.3608 | 1
0.25185 | 3664.9868 | 4483.279 | 9.429 | 26.6864 | 42.151 | 2705.1916 | 75.1676 | 120.4096 | 0.33619 | 80.1493 | 50.8545 | 2634.0289 | 25.1755 | 49.6615 | 3102.2557 | 22.7346 | 65.7463 | 231.2466 | 341.384 | 94.6212 | 77.3636 | 1
0.25144 | 3649.4757 | 4538.7843 | 9.395 | 26.7391 | 42.3197 | 2705.6747 | 74.703 | 120.4277 | 0.33977 | 80.165 | 51.2511 | 2634.3652 | 24.7911 | 50.891 | 3102.3083 | 22.9779 | 65.7477 | 230.6861 | 341.4394 | 94.5978 | 77.3596 | 1
0.25057 | 3677.9552 | 4508.3484 | 9.4054 | 26.8196 | 42.3119 | 2705.6365 | 74.1183 | 120.4054 | 0.33348 | 80.1682 | 51.5922 | 2634.1321 | 25.2227 | 49.6583 | 3103.0933 | 22.8247 | 65.7508 | 229.7167 | 341.145 | 94.6176 | 77.3872 | 1
0.25338 | 3677.1509 | 4508.4919 | 9.3372 | 27.059 | 42.4738 | 2705.2317 | 74.5421 | 120.4316 | 0.33662 | 80.1761 | 51.8538 | 2633.9575 | 25.2312 | 49.9162 | 3103.0192 | 23.0009 | 65.7439 | 230.8354 | 341.3835 | 94.6059 | 77.3614 | 1
0.24954 | 3667.4447 | 4467.7038 | 9.3023 | 26.9792 | 42.354 | 2705.3506 | 74.9548 | 120.4044 | 0.33658 | 80.1706 | 50.7151 | 2633.5553 | 25.1025 | 51.0705 | 3103.1055 | 22.8469 | 65.7369 | 231.3104 | 341.5783 | 94.5974 | 77.3796 | 1
0.25325 | 3627.8746 | 4533.4424 | 9.3231 | 26.7925 | 42.4889 | 2705.0697 | 75.9381 | 120.4266 | 0.33721 | 80.1733 | 50.0584 | 2634.2755 | 25.0856 | 49.4799 | 3102.6322 | 22.9054 | 65.7469 | 229.506 | 341.5933 | 94.6117 | 77.3761 | 1
0.24987 | 3667.135 | 4511.1343 | 9.3569 | 26.702 | 42.1975 | 2705.4013 | 75.4253 | 120.4107 | 0.33592 | 80.1599 | 49.4691 | 2634.1537 | 25.08 | 49.9565 | 3103.1909 | 22.7935 | 65.7632 | 228.9076 | 341.6332 | 94.6174 | 77.3871 | 1
0.2493 | 3690.5765 | 4513.1751 | 9.4214 | 27.2013 | 42.4167 | 2704.9438 | 74.4513 | 120.4234 | 0.33473 | 80.1559 | 48.7359 | 2634.0618 | 25.3227 | 51.2655 | 3102.8336 | 22.8707 | 65.7217 | 228.3465 | 341.343 | 94.5982 | 77.3561 | 1
0.25059 | 3661.2058 | 4507.9289 | 9.4191 | 26.9746 | 42.0256 | 2705.7313 | 74.4027 | 120.4213 | 0.33598 | 80.1614 | 49.3504 | 2634.5574 | 25.2015 | 49.6252 | 3102.5235 | 23.0307 | 65.7708 | 229.4755 | 341.3088 | 94.627 | 77.3584 | 1
0.25317 | 3632.2189 | 4495.0688 | 9.4454 | 26.5418 | 42.2922 | 2705.9014 | 74.5407 | 120.429 | 0.33632 | 80.1573 | 51.0513 | 2634.3106 | 25.1306 | 49.3325 | 3102.8394 | 22.9536 | 65.763 | 230.8526 | 341.4243 | 94.6118 | 77.3465 | 1
0.25128 | 3672.2431 | 4503.4125 | 9.2846 | 27.0507 | 41.9747 | 2704.8993 | 74.9512 | 120.4287 | 0.33762 | 80.1692 | 49.8604 | 2634.4722 | 24.9973 | 50.1234 | 3101.5268 | 22.7425 | 65.7618 | 231.3039 | 341.4521 | 94.609 | 77.3709 | 1
0.25111 | 3658.4005 | 4504.5553 | 9.4104 | 27.0595 | 42.3473 | 2705.2185 | 75.4453 | 120.4273 | 0.33872 | 80.1856 | 49.5837 | 2633.9099 | 25.0864 | 51.7187 | 3102.6063 | 22.8304 | 65.7504 | 232.2996 | 341.3489 | 94.6154 | 77.3805 | 1
0.25148 | 3663.1043 | 4496.0801 | 9.3545 | 27.0181 | 42.5155 | 2705.3915 | 74.6984 | 120.4295 | 0.33868 | 80.1797 | 49.2909 | 2634.63 | 25.1705 | 49.6649 | 3102.7145 | 22.9764 | 65.758 | 231.2697 | 341.6164 | 94.6124 | 77.3615 | 1
0.24997 | 3672.4236 | 4529.5387 | 9.3835 | 26.3669 | 42.468 | 2704.6871 | 74.2377 | 120.4294 | 0.33695 | 80.1594 | 49.755 | 2634.4243 | 25.0472 | 51.9616 | 3102.5989 | 22.9344 | 65.7456 | 229.6153 | 341.6966 | 94.6106 | 77.3821 | 1
0.25072 | 3667.0842 | 4523.4517 | 9.3746 | 27.0372 | 42.1307 | 2705.3597 | 74.6918 | 120.4358 | 0.33754 | 80.172 | 50.9522 | 2633.9209 | 25.3523 | 49.5613 | 3102.7679 | 23.0852 | 65.7411 | 230.9833 | 341.8723 | 94.6054 | 77.3576 | 1
0.24938 | 3685.4678 | 4516.3082 | 9.2896 | 27.1508 | 42.1023 | 2705.5998 | 74.541 | 120.437 | 0.33802 | 80.1693 | 50.5615 | 2634.3338 | 25.1218 | 48.8698 | 3102.441 | 22.8842 | 65.7347 | 229.192 | 341.1666 | 94.6116 | 77.3651 | 1
0.25058 | 3670.6125 | 4479.5663 | 9.3509 | 26.9199 | 42.4993 | 2705.6839 | 75.8671 | 120.4358 | 0.33716 | 80.1828 | 49.4653 | 2633.7126 | 25.2297 | 50.246 | 3102.3983 | 23.1042 | 65.7435 | 231.8056 | 341.2438 | 94.6086 | 77.3691 | 1
0.25046 | 3641.2128 | 4526.6527 | 9.4159 | 26.7478 | 42.4307 | 2705.7242 | 75.6033 | 120.4345 | 0.33747 | 80.1785 | 50.2491 | 2634.5934 | 25.0753 | 48.502 | 3102.1313 | 23.0173 | 65.7366 | 231.9596 | 341.1082 | 94.6053 | 77.3657 | 1
0.25053 | 3664.6191 | 4483.963 | 9.3521 | 26.7279 | 42.6231 | 2705.2192 | 75.2846 | 120.4401 | 0.33755 | 80.1517 | 49.7014 | 2634.2477 | 25.146 | 50.4028 | 3102.3921 | 22.9828 | 65.7401 | 229.6354 | 341.4052 | 94.5951 | 77.3685 | 1
0.25103 | 3667.8383 | 4539.8614 | 9.4122 | 26.9446 | 42.586 | 2705.0029 | 74.7975 | 120.4188 | 0.33805 | 80.1825 | 50.314 | 2634.4332 | 25.0792 | 51.1667 | 3102.3438 | 22.7797 | 65.7423 | 232.2355 | 341.5205 | 94.6211 | 77.3826 | 1
0.25034 | 3680.5334 | 4485.6809 | 9.2591 | 26.7728 | 42.1864 | 2705.2957 | 74.6301 | 120.4117 | 0.33912 | 80.1703 | 49.7816 | 2634.3436 | 25.2256 | 48.9651 | 3102.4106 | 22.9289 | 65.7484 | 232.1587 | 341.6807 | 94.6205 | 77.3607 | 1
0.25161 | 3646.0239 | 4518.7233 | 9.3409 | 27.1781 | 42.5938 | 2705.2535 | 74.6218 | 120.4392 | 0.33954 | 80.1694 | 50.5022 | 2634.0584 | 25.086 | 52.4225 | 3102.9273 | 23.0262 | 65.7457 | 232.6746 | 341.2528 | 94.6107 | 77.357 | 1
0.25009 | 3664.2853 | 4527.259 | 9.3656 | 27.0165 | 42.8156 | 2705.5184 | 75.714 | 120.4363 | 0.3359 | 80.1731 | 48.0769 | 2633.7931 | 24.9993 | 50.1166 | 3102.49 | 22.8343 | 65.7284 | 227.7992 | 341.0446 | 94.6229 | 77.3732 | 1
0.25061 | 3658.9495 | 4497.5274 | 9.3267 | 27.1348 | 42.5319 | 2704.7684 | 75.1992 | 120.4275 | 0.33704 | 80.1697 | 47.8099 | 2634.349 | 25.0797 | 51.0781 | 3102.6056 | 23.0306 | 65.7629 | 230.4693 | 341.4043 | 94.6185 | 77.3627 | 1
0.24893 | 3692.3044 | 4480.7365 | 9.3776 | 26.4705 | 42.4102 | 2705.5675 | 74.4718 | 120.4219 | 0.33598 | 80.1769 | 49.2085 | 2633.9636 | 25.1542 | 49.2909 | 3102.4418 | 22.8495 | 65.7525 | 230.568 | 341.321 | 94.6129 | 77.366 | 1
0.25396 | 3668.2946 | 4516.0629 | 9.3069 | 26.7516 | 42.3208 | 2705.5154 | 74.7777 | 120.4181 | 0.33459 | 80.1667 | 49.4831 | 2634.16 | 25.2004 | 49.1919 | 3102.2775 | 23.1301 | 65.7427 | 231.1494 | 341.1243 | 94.6113 | 77.3757 | 1
0.24875 | 3665.5204 | 4509.6522 | 9.3136 | 26.3967 | 42.7016 | 2704.8979 | 74.4642 | 120.4292 | 0.33425 | 80.1709 | 52.0473 | 2633.8977 | 25.0335 | 48.1715 | 3102.7523 | 23.0386 | 65.7657 | 229.4638 | 341.1843 | 94.6134 | 77.3814 | 1
0.24989 | 3676.2389 | 4531.6187 | 9.3814 | 27.2151 | 42.5633 | 2705.0369 | 74.2304 | 120.4278 | 0.33835 | 80.1758 | 48.0179 | 2633.9217 | 25.2444 | 49.0727 | 3102.6168 | 23.0009 | 65.7262 | 231.3324 | 341.4118 | 94.6485 | 77.3549 | 1
0.25171 | 3687.363 | 4497.0454 | 9.3547 | 26.7067 | 42.1142 | 2705.1399 | 75.3767 | 120.4311 | 0.33791 | 80.1771 | 51.7147 | 2634.513 | 25.1367 | 48.692 | 3103.0827 | 22.9197 | 65.7555 | 229.8727 | 341.1585 | 94.6102 | 77.3746 | 1
0.2509 | 3653.4622 | 4484.984 | 9.3125 | 26.7621 | 42.025 | 2705.7506 | 75.0553 | 120.4359 | 0.33789 | 80.1652 | 50.1605 | 2633.5389 | 25.1645 | 48.279 | 3103.1724 | 22.8078 | 65.7371 | 229.0731 | 341.3162 | 94.6119 | 77.3714 | 1
0.25068 | 3685.7619 | 4507.4551 | 9.2444 | 26.3623 | 42.4845 | 2705.5985 | 75.0198 | 120.4333 | 0.33932 | 80.1698 | 50.5815 | 2634.4022 | 25.2446 | 50.0362 | 3102.2694 | 22.9596 | 65.7517 | 231.7183 | 341.4179 | 94.6213 | 77.3629 | 1
0.24943 | 3647.144 | 4542.4478 | 9.3749 | 26.6792 | 42.4638 | 2705.649 | 74.3755 | 120.4243 | 0.33681 | 80.1854 | 51.9069 | 2634.1919 | 24.9445 | 50.6193 | 3102.6681 | 22.7444 | 65.7518 | 231.9139 | 341.1367 | 94.6158 | 77.359 | 1
0.25324 | 3665.1467 | 4500.9203 | 9.3388 | 26.9752 | 42.5518 | 2705.3537 | 75.3291 | 120.4339 | 0.33635 | 80.1758 | 50.269 | 2634.6327 | 25.0442 | 51.6374 | 3102.5238 | 23.0787 | 65.7569 | 230.6118 | 341.1868 | 94.5973 | 77.3763 | 1
0.25018 | 3672.9642 | 4501.7992 | 9.356 | 26.7033 | 42.12 | 2705.1998 | 74.939 | 120.4272 | 0.33746 | 80.1895 | 51.5032 | 2634.4356 | 25.3495 | 49.1524 | 3102.6028 | 22.9182 | 65.7488 | 230.4347 | 341.2225 | 94.6172 | 77.3738 | 1
0.25045 | 3652.4472 | 4508.9801 | 9.4065 | 26.4071 | 42.3677 | 2705.3606 | 75.3651 | 120.4435 | 0.33918 | 80.1745 | 49.6482 | 2634.2472 | 24.8788 | 52.1794 | 3102.2322 | 22.8812 | 65.7561 | 230.5017 | 341.3393 | 94.6213 | 77.3673 | 1
0.25218 | 3643.1024 | 4518.3272 | 9.4056 | 27.2209 | 42.4366 | 2704.9454 | 76.1188 | 120.4217 | 0.33919 | 80.1731 | 49.4455 | 2634.7002 | 25.3009 | 51.1867 | 3102.7502 | 23.0052 | 65.7494 | 231.6029 | 341.5728 | 94.6252 | 77.3646 | 1
0.25168 | 3697.093 | 4524.6736 | 9.3286 | 26.9697 | 42.8764 | 2705.1493 | 74.3133 | 120.4451 | 0.33634 | 80.1876 | 50.8401 | 2633.8632 | 24.9978 | 49.5957 | 3102.5559 | 22.8051 | 65.7566 | 229.8743 | 341.3997 | 94.6189 | 77.3908 | 1
0.24996 | 3690.2383 | 4532.8209 | 9.3359 | 26.6689 | 42.3891 | 2705.8035 | 74.4131 | 120.4369 | 0.33667 | 80.1644 | 50.4799 | 2633.6908 | 25.3764 | 50.2809 | 3102.6592 | 22.9403 | 65.7474 | 231.1733 | 341.4369 | 94.6118 | 77.3726 | 1
0.2498 | 3637.0138 | 4524.5398 | 9.3984 | 27.0247 | 42.5546 | 2705.225 | 74.9844 | 120.4244 | 0.33377 | 80.1795 | 49.216 | 2634.1733 | 25.057 | 49.07 | 3102.6311 | 22.8572 | 65.7385 | 228.6531 | 341.5422 | 94.6281 | 77.3542 | 1
0.25273 | 3681.5515 | 4491.5694 | 9.3219 | 26.9339 | 42.4754 | 2705.4667 | 74.9448 | 120.4247 | 0.33861 | 80.1638 | 50.6026 | 2633.7873 | 25.1849 | 50.2436 | 3102.5536 | 23.0321 | 65.7588 | 230.9383 | 341.7139 | 94.6213 | 77.3715 | 1
0.25119 | 3656.6394 | 4534.6178 | 9.3722 | 26.7839 | 42.2416 | 2705.8675 | 75.3138 | 120.4493 | 0.33784 | 80.1772 | 49.3969 | 2634.4451 | 25.2434 | 49.0358 | 3102.8694 | 23.188 | 65.7442 | 230.4994 | 341.1909 | 94.6195 | 77.3776 | 1
0.25081 | 3632.7218 | 4478.3617 | 9.3507 | 26.9528 | 42.6159 | 2705.0024 | 75.462 | 120.4294 | 0.33545 | 80.1644 | 50.0595 | 2634.145 | 25.1164 | 49.1334 | 3102.7323 | 22.9279 | 65.7525 | 230.6779 | 341.353 | 94.6305 | 77.3676 | 1
0.25052 | 3638.8993 | 4520.4466 | 9.2685 | 26.709 | 42.1988 | 2705.6322 | 75.3621 | 120.4206 | 0.34004 | 80.1798 | 50.2538 | 2634.0212 | 25.2754 | 49.1766 | 3102.5569 | 22.9417 | 65.7487 | 229.0116 | 341.2203 | 94.6063 | 77.3634 | 1
0.25042 | 3671.9288 | 4516.4868 | 9.2722 | 26.9121 | 42.3635 | 2705.8534 | 74.8378 | 120.438 | 0.33674 | 80.1819 | 50.3467 | 2634.5939 | 25.0924 | 49.2588 | 3102.969 | 22.7639 | 65.7596 | 230.4594 | 341.1536 | 94.6287 | 77.3694 | 1
0.24875 | 3687.2234 | 4519.0654 | 9.3183 | 26.5117 | 42.5306 | 2704.6489 | 74.8148 | 120.4312 | 0.33739 | 80.1692 | 49.908 | 2634.1191 | 25.2773 | 52.4262 | 3102.255 | 22.9013 | 65.7394 | 229.576 | 341.3543 | 94.614 | 77.3566 | 1
0.24848 | 3643.8523 | 4524.734 | 9.3987 | 27.0486 | 42.1637 | 2705.3372 | 75.5702 | 120.4296 | 0.33546 | 80.1644 | 49.2105 | 2634.439 | 25.0655 | 49.1784 | 3102.8126 | 22.935 | 65.7539 | 229.4876 | 341.5647 | 94.6179 | 77.3683 | 1
0.25075 | 3693.5412 | 4507.0131 | 9.5152 | 26.9538 | 42.1336 | 2704.9228 | 74.9826 | 120.4369 | 0.33583 | 80.1498 | 49.7304 | 2633.9314 | 25.0301 | 50.9681 | 3102.9001 | 22.8435 | 65.7463 | 228.6662 | 341.5674 | 94.6307 | 77.3546 | 1
0.24942 | 3685.6719 | 4515.3921 | 9.305 | 26.849 | 42.3043 | 2705.3463 | 74.7822 | 120.4262 | 0.33521 | 80.1723 | 47.6469 | 2633.9604 | 25.0196 | 49.7009 | 3102.487 | 22.9447 | 65.7615 | 228.405 | 341.0857 | 94.6322 | 77.3679 | 1
0.2497 | 3662.2824 | 4488.3289 | 9.3152 | 26.6468 | 42.4771 | 2705.234 | 74.8009 | 120.4355 | 0.33663 | 80.1584 | 49.3422 | 2634.2258 | 25.0956 | 50.2358 | 3102.5034 | 22.9188 | 65.7418 | 232.2433 | 341.6836 | 94.6069 | 77.3774 | 1
0.25075 | 3669.0672 | 4528.2503 | 9.2784 | 27.0501 | 42.7059 | 2705.7483 | 74.7219 | 120.4321 | 0.33834 | 80.1689 | 50.9019 | 2634.4133 | 25.0948 | 49.8849 | 3102.5909 | 23.0154 | 65.7612 | 229.2915 | 341.0657 | 94.6187 | 77.3445 | 1
0.25106 | 3656.3769 | 4494.5518 | 9.287 | 26.2526 | 42.7725 | 2705.3376 | 75.3303 | 120.4079 | 0.33979 | 80.1643 | 51.6144 | 2634.3447 | 25.3171 | 50.9131 | 3102.4514 | 22.8465 | 65.751 | 230.456 | 341.1772 | 94.6359 | 77.3775 | 1
0.25029 | 3704.2181 | 4476.5977 | 9.3687 | 27.0386 | 42.9213 | 2705.5859 | 75.2624 | 120.4242 | 0.33398 | 80.1797 | 49.4716 | 2633.5276 | 25.2126 | 51.0388 | 3102.5982 | 22.8233 | 65.7442 | 229.9144 | 341.504 | 94.6265 | 77.3467 | 1
0.25101 | 3653.2541 | 4540.7209 | 9.3115 | 26.4829 | 42.2843 | 2705.6636 | 75.2563 | 120.4369 | 0.33722 | 80.1694 | 50.6682 | 2634.0058 | 25.4442 | 50.9334 | 3102.4052 | 22.9495 | 65.7612 | 228.6903 | 340.9725 | 94.6131 | 77.3997 | 1
0.24976 | 3653.8042 | 4499.2232 | 9.3382 | 26.6511 | 42.5561 | 2705.4766 | 74.4016 | 120.4317 | 0.33723 | 80.1627 | 51.1022 | 2633.9086 | 25.3255 | 50.7214 | 3102.9577 | 22.9931 | 65.7542 | 230.6286 | 341.4497 | 94.5976 | 77.3859 | 1
0.25082 | 3652.8439 | 4493.3752 | 9.3322 | 26.8994 | 42.639 | 2705.817 | 75.3895 | 120.4383 | 0.33656 | 80.1681 | 49.8747 | 2634.5016 | 25.2577 | 50.4804 | 3102.4013 | 23.0046 | 65.7625 | 231.47 | 341.4436 | 94.6166 | 77.3617 | 1
0.24879 | 3637.0051 | 4498.416 | 9.4118 | 26.9745 | 42.318 | 2705.5129 | 75.7627 | 120.4465 | 0.33639 | 80.1786 | 50.7898 | 2633.7361 | 25.0425 | 48.7412 | 3102.6932 | 23.0286 | 65.7474 | 228.6265 | 341.2022 | 94.6063 | 77.3556 | 1
0.24965 | 3641.5759 | 4466.5537 | 9.3054 | 27.1138 | 42.5758 | 2705.1781 | 74.6655 | 120.4301 | 0.33569 | 80.177 | 49.8549 | 2634.1997 | 25.3194 | 50.9877 | 3102.551 | 22.9322 | 65.7573 | 229.8061 | 341.6147 | 94.6171 | 77.3732 | 1
0.2497 | 3669.5006 | 4535.9651 | 9.4767 | 27.1453 | 42.5476 | 2704.9625 | 75.0937 | 120.4229 | 0.33549 | 80.1805 | 50.7804 | 2634.2654 | 25.0036 | 50.1568 | 3102.7036 | 22.922 | 65.7425 | 228.288 | 341.7106 | 94.6193 | 77.3721 | 1
0.24938 | 3646.3798 | 4491.7957 | 9.2994 | 26.7878 | 42.5664 | 2705.0019 | 76.1447 | 120.4329 | 0.338 | 80.1657 | 51.4799 | 2634.2427 | 25.0978 | 51.1388 | 3102.4406 | 23.0267 | 65.7606 | 228.7973 | 341.7601 | 94.6276 | 77.3569 | 1
0.2503 | 3645.4703 | 4525.1596 | 9.3827 | 26.7504 | 42.1677 | 2704.9679 | 74.7675 | 120.4178 | 0.33559 | 80.1639 | 50.5701 | 2634.1265 | 25.0053 | 49.2769 | 3102.4627 | 23.0396 | 65.7608 | 230.8304 | 341.5741 | 94.6061 | 77.3641 | 1
0.24858 | 3680.6853 | 4518.14 | 9.2955 | 26.8331 | 42.2949 | 2705.7183 | 74.5127 | 120.4198 | 0.33541 | 80.1658 | 51.8709 | 2634.0481 | 25.2172 | 49.8674 | 3102.3315 | 23.036 | 65.7497 | 231.5298 | 341.204 | 94.6037 | 77.3776 | 1
0.24991 | 3643.594 | 4472.7886 | 9.3421 | 27.0265 | 42.2539 | 2705.8467 | 74.7824 | 120.4405 | 0.33646 | 80.1669 | 49.9051 | 2633.8245 | 25.1252 | 50.6599 | 3102.7193 | 22.971 | 65.7559 | 229.7087 | 341.642 | 94.6385 | 77.3729 | 1
0.25091 | 3672.422 | 4522.1259 | 9.437 | 26.6116 | 42.5481 | 2705.4327 | 75.0802 | 120.4263 | 0.33725 | 80.1719 | 48.3989 | 2634.9086 | 24.8336 | 49.357 | 3102.5598 | 22.8518 | 65.7548 | 228.727 | 341.5207 | 94.6234 | 77.3628 | 1
0.25056 | 3639.0512 | 4501.1411 | 9.3298 | 26.8602 | 42.254 | 2705.2915 | 74.7613 | 120.4329 | 0.33662 | 80.1801 | 48.7814 | 2633.9394 | 25.3472 | 51.1145 | 3102.1973 | 23.025 | 65.734 | 229.0153 | 341.2135 | 94.6208 | 77.362 | 1
0.24955 | 3662.0197 | 4485.7922 | 9.3301 | 26.9348 | 41.8552 | 2705.3249 | 75.2825 | 120.4406 | 0.33631 | 80.1906 | 51.685 | 2633.9918 | 25.2587 | 51.0413 | 3102.6371 | 23.0846 | 65.7582 | 230.9503 | 341.1343 | 94.6175 | 77.3625 | 1
0.25096 | 3647.5218 | 4518.0061 | 9.283 | 26.9884 | 42.2984 | 2705.5699 | 74.9522 | 120.4392 | 0.33669 | 80.1666 | 51.4451 | 2633.9264 | 25.1864 | 48.6994 | 3102.3955 | 22.964 | 65.7539 | 231.9799 | 341.2377 | 94.6199 | 77.3579 | 1
0.24878 | 3658.4081 | 4506.6782 | 9.3434 | 27.0645 | 42.1578 | 2705.15 | 74.6803 | 120.4332 | 0.33936 | 80.1613 | 50.6003 | 2634.8401 | 25.0861 | 48.6038 | 3102.7496 | 22.9937 | 65.7349 | 227.1981 | 341.119 | 94.6189 | 77.3591 | 1

## E-Feed
0.25052 | 3664.0389 | 4509.2684 | 9.3477 | 26.9024 | 42.3388 | 2705 | 75 | 120.4 | 0.33712 | 80.1094 | 50 | 2633.7279 | 25.1602 | 50 | 3102.2131 | 22.9487 | 65.731 | 230.3078 | 341.4337 | 94.5993 | 77.297
0.25052 | 3664.0389 | 4509.2684 | 9.3477 | 26.9024 | 42.3388 | 2705 | 75 | 120.4 | 0.33712 | 80.1094 | 50 | 2633.7279 | 25.1602 | 50 | 3102.2131 | 22.9487 | 65.731 | 230.3078 | 341.4337 | 94.5993 | 77.297
0.24896 | 3688.6803 | 4519.1336 | 9.3136 | 26.9327 | 42.4698 | 2704.9568 | 75.8128 | 120.3981 | 0.33901 | 80.1192 | 48.8368 | 2633.5834 | 25.0337 | 49.2841 | 3102.4294 | 23.1034 | 65.7474 | 231.9967 | 341.493 | 94.5855 | 77.2941
0.25111 | 3679.0666 | 4508.0586 | 9.4524 | 26.8151 | 42.5182 | 2704.7396 | 75.4693 | 120.3914 | 0.33563 | 80.1121 | 49.6382 | 2633.4049 | 25.1181 | 50.6921 | 3102.7641 | 23.0495 | 65.7385 | 230.2832 | 341.3193 | 94.6013 | 77.2958
0.24928 | 3674.0857 | 4539.2821 | 9.2903 | 27.0474 | 42.259 | 2705.0187 | 74.8344 | 120.386 | 0.33756 | 80.112 | 49.6037 | 2633.4776 | 25.0813 | 49.1546 | 3101.9659 | 22.7484 | 65.712 | 231.7017 | 341.4647 | 94.6088 | 77.2953
0.24949 | 3656.1509 | 4478.3874 | 9.359 | 26.8794 | 42.2682 | 2704.9267 | 75.0836 | 120.4066 | 0.33879 | 80.1121 | 50.8032 | 2633.7075 | 25.1956 | 51.218 | 3102.3715 | 22.7641 | 65.7469 | 229.0821 | 341.6308 | 94.5894 | 77.2987
0.25052 | 3683.3314 | 4508.9262 | 9.3252 | 26.9518 | 42.534 | 2704.9322 | 74.7439 | 120.4076 | 0.33874 | 80.1203 | 49.0095 | 2633.6868 | 25.3838 | 48.8818 | 3102.0282 | 22.9655 | 65.7243 | 230.7254 | 341.4596 | 94.6037 | 77.2842
0.25051 | 3664.3529 | 4571.4191 | 9.3658 | 26.9955 | 42.3525 | 2704.8898 | 74.9441 | 120.3975 | 0.33634 | 80.0939 | 52.1989 | 2634.0434 | 25.1566 | 50.0987 | 3102.3446 | 23.1585 | 65.7422 | 231.0786 | 341.2337 | 94.607 | 77.3071
0.25112 | 3655.5973 | 4484.3553 | 9.343 | 26.9325 | 42.1126 | 2704.7899 | 74.6643 | 120.4047 | 0.33766 | 80.0947 | 49.0505 | 2633.5911 | 25.0501 | 50.2744 | 3102.24 | 23.0286 | 65.7307 | 229.7101 | 341.5767 | 94.6043 | 77.3145
0.25095 | 3654.1026 | 4505.1929 | 9.3289 | 26.9752 | 42.3504 | 2705.5089 | 73.9864 | 120.4021 | 0.33807 | 80.1143 | 49.4465 | 2634.28 | 25.1883 | 48.7678 | 3102.1947 | 22.7733 | 65.7368 | 230.734 | 341.3524 | 94.6049 | 77.2808
0.24858 | 3678.5633 | 4505.3587 | 9.331 | 26.9265 | 42.1752 | 2705.0593 | 74.8437 | 120.4118 | 0.33666 | 80.0884 | 50.9726 | 2633.5457 | 25.2204 | 49.3909 | 3102.3001 | 22.8148 | 65.7297 | 230.7357 | 341.7654 | 94.6177 | 77.3124
0.25149 | 3688.3299 | 4487.2481 | 9.3168 | 27.2801 | 42.1035 | 2705.3392 | 75.271 | 120.4009 | 0.33375 | 80.1026 | 49.4171 | 2634.06 | 25.2588 | 49.9089 | 3101.8083 | 23.1676 | 65.7156 | 230.8467 | 341.0609 | 94.5861 | 77.3125
0.25153 | 3664.4093 | 4529.2256 | 9.289 | 26.7203 | 42.0648 | 2705.0829 | 75.155 | 120.3956 | 0.33509 | 80.1069 | 50.2719 | 2633.9805 | 24.941 | 48.5399 | 3101.9824 | 22.8054 | 65.7527 | 231.5696 | 341.4248 | 94.5931 | 77.2865
0.25188 | 3690.4645 | 4510.624 | 9.2606 | 27.022 | 42.136 | 2704.8106 | 74.9836 | 120.3871 | 0.33912 | 80.1208 | 51.2318 | 2634.0009 | 25.1177 | 50.4555 | 3102.3465 | 22.9394 | 65.7361 | 228.7531 | 341.2836 | 94.5862 | 77.2869
0.24968 | 3637.815 | 4452.7452 | 9.4294 | 26.9507 | 42.2268 | 2705.4784 | 75.0964 | 120.4056 | 0.33443 | 80.1183 | 49.6946 | 2633.6006 | 25.0396 | 49.2801 | 3102.0356 | 22.9352 | 65.7433 | 227.9668 | 341.4043 | 94.5723 | 77.3082
0.25101 | 3678.4363 | 4529.8597 | 9.3537 | 26.9625 | 42.3945 | 2705.0284 | 75.9345 | 120.4162 | 0.338 | 80.1031 | 49.2616 | 2633.8953 | 25.1707 | 51.5913 | 3102.3458 | 22.9005 | 65.7483 | 231.2766 | 341.3946 | 94.5832 | 77.3017
0.24747 | 3645.9603 | 4464.2068 | 9.3769 | 27.1044 | 42.5291 | 2704.5384 | 74.7908 | 120.3834 | 0.33828 | 80.1232 | 48.2368 | 2633.8862 | 25.1251 | 52.42 | 3102.3837 | 23.0527 | 65.7377 | 229.7695 | 341.6029 | 94.5998 | 77.291
0.25164 | 3656.6751 | 4504.9944 | 9.3024 | 26.7135 | 42.4582 | 2705.0725 | 76.0595 | 120.3863 | 0.34018 | 80.1064 | 51.1276 | 2633.6108 | 24.9799 | 49.7499 | 3101.9174 | 22.9713 | 65.7346 | 229.4285 | 341.8182 | 94.5978 | 77.2967
0.25081 | 3650.5249 | 4537.3993 | 9.3189 | 27.1181 | 42.4722 | 2704.8304 | 74.9864 | 120.4035 | 0.33538 | 80.1047 | 50.1445 | 2633.3923 | 25.2126 | 50.0182 | 3102.4255 | 22.9204 | 65.7246 | 232.1577 | 341.17 | 94.5923 | 77.2913
0.25083 | 3670.1105 | 4511.5672 | 9.4251 | 26.9366 | 43.0089 | 2704.998 | 74.9189 | 120.3881 | 0.33714 | 80.1099 | 50.701 | 2633.99 | 25.2635 | 50.6149 | 3101.8477 | 23.1012 | 65.73 | 230.6073 | 341.6285 | 94.593 | 77.3044
0.25031 | 3671.6886 | 4519.6121 | 9.3051 | 26.9785 | 42.029 | 2705.097 | 76.0561 | 120.3927 | 0.33868 | 80.0983 | 49.9138 | 2634.0489 | 25.0984 | 49.3833 | 3102.5347 | 22.9044 | 65.7253 | 231.7487 | 341.7047 | 94.5991 | 77.2977
0.25078 | 3696.1724 | 4498.6172 | 9.303 | 26.7436 | 42.6807 | 2704.9351 | 75.1985 | 120.4145 | 0.33951 | 80.1156 | 48.1028 | 2634.1504 | 25.146 | 49.1198 | 3101.798 | 22.923 | 65.732 | 229.8492 | 341.7499 | 94.5844 | 77.3199
0.25011 | 3680.1311 | 4505.6342 | 9.2979 | 27.3224 | 42.2749 | 2705.0558 | 74.9981 | 120.3903 | 0.33777 | 80.1122 | 49.2909 | 2633.3613 | 25.1102 | 49.0739 | 3102.5602 | 22.9395 | 65.7335 | 230.0474 | 341.4562 | 94.5922 | 77.2915
0.25153 | 3644.7904 | 4530.6836 | 9.3294 | 26.6962 | 42.4703 | 2705.0887 | 75.2087 | 120.3913 | 0.33962 | 80.1178 | 50.7041 | 2633.8846 | 25.1581 | 47.4482 | 3102.1046 | 22.9036 | 65.7204 | 229.3778 | 341.3564 | 94.5802 | 77.3104
0.24981 | 3633.0321 | 4485.7546 | 9.3721 | 26.8365 | 42.2379 | 2704.4993 | 74.9354 | 120.3982 | 0.33625 | 80.1069 | 51.2717 | 2633.1093 | 25.107 | 50.8986 | 3101.8258 | 22.8744 | 65.7253 | 228.8462 | 341.1239 | 94.6058 | 77.3063
0.25227 | 3646.3943 | 4523.8054 | 9.3606 | 26.806 | 42.3768 | 2705.139 | 75.385 | 120.4064 | 0.33705 | 80.1133 | 51.1261 | 2633.3602 | 25.362 | 51.0338 | 3102.579 | 22.9633 | 65.7378 | 229.4044 | 341.4725 | 94.6108 | 77.2861
0.24935 | 3672.0713 | 4477.7625 | 9.3149 | 26.8575 | 42.0484 | 2705.3952 | 74.1159 | 120.4007 | 0.33985 | 80.1356 | 49.1025 | 2633.3482 | 25.1038 | 49.916 | 3102.1304 | 22.9313 | 65.7295 | 230.2251 | 341.4568 | 94.6067 | 77.2884
0.25125 | 3691.9137 | 4531.5217 | 9.265 | 27.1348 | 42.4519 | 2705.1411 | 74.288 | 120.3705 | 0.33858 | 80.1115 | 49.2397 | 2634.0199 | 25.2258 | 49.5602 | 3102.2073 | 22.7065 | 65.7192 | 230.4273 | 341.1721 | 94.6094 | 77.2993
0.25253 | 3673.4284 | 4504.947 | 9.4262 | 26.7721 | 42.0993 | 2704.386 | 75.4128 | 120.4046 | 0.33772 | 80.1337 | 50.2793 | 2633.9079 | 25.272 | 49.4346 | 3102.0478 | 22.7865 | 65.7474 | 231.9513 | 341.4542 | 94.5944 | 77.2865
0.24827 | 3650.7784 | 4458.8716 | 9.3237 | 26.9944 | 41.9599 | 2704.625 | 75.1033 | 120.3966 | 0.33784 | 80.1141 | 49.1662 | 2633.181 | 25.1241 | 48.9608 | 3102.4509 | 23.0312 | 65.7319 | 229.783 | 341.5796 | 94.6016 | 77.315
0.24789 | 3661.7832 | 4486.0972 | 9.3182 | 26.8171 | 42.626 | 2705.3893 | 74.8242 | 120.3994 | 0.33645 | 80.1294 | 50.5482 | 2633.7937 | 25.4393 | 49.0132 | 3102.0268 | 22.9498 | 65.7425 | 229.7797 | 341.5654 | 94.6106 | 77.3018
0.25297 | 3666.9182 | 4502.3942 | 9.4303 | 26.9464 | 42.1074 | 2704.3958 | 75.1415 | 120.3804 | 0.33567 | 80.1156 | 51.2765 | 2633.3363 | 24.9626 | 50.4194 | 3102.7462 | 23.024 | 65.746 | 234.2949 | 341.6693 | 94.6055 | 77.3008
0.24944 | 3666.3153 | 4477.502 | 9.3659 | 27.079 | 42.4465 | 2705.4976 | 75.973 | 120.3967 | 0.33794 | 80.1133 | 51.9053 | 2633.2854 | 25.0895 | 50.4602 | 3102.2912 | 22.9248 | 65.7211 | 231.2528 | 341.6895 | 94.5997 | 77.298
0.25014 | 3636.7626 | 4490.1286 | 9.3408 | 26.6025 | 42.2635 | 2704.7336 | 75.8379 | 120.3898 | 0.33673 | 80.1127 | 50.1919 | 2633.4534 | 25.1783 | 49.3695 | 3102.3045 | 23.0655 | 65.7239 | 229.2241 | 342.0652 | 94.6015 | 77.2964
0.2499 | 3648.7044 | 4474.9507 | 9.3064 | 26.8948 | 42.7412 | 2704.5786 | 74.6073 | 120.4009 | 0.33433 | 80.1185 | 50.5967 | 2634.2384 | 25.1128 | 48.8343 | 3102.2399 | 23.0488 | 65.722 | 230.4004 | 341.3758 | 94.5886 | 77.3013
0.25005 | 3659.2414 | 4541.6138 | 9.3238 | 26.6246 | 42.27 | 2704.7935 | 75.2533 | 120.3956 | 0.33763 | 80.1048 | 50.7833 | 2634.0747 | 24.8645 | 50.4947 | 3102.8121 | 22.9898 | 65.7305 | 230.0194 | 341.6417 | 94.613 | 77.3145
0.24949 | 3683.1303 | 4501.7322 | 9.3896 | 27.0511 | 42.4331 | 2705.2749 | 75.6001 | 120.419 | 0.33857 | 80.1105 | 50.1185 | 2633.4825 | 24.9306 | 51.444 | 3102.2467 | 22.9981 | 65.7263 | 231.8899 | 341.4235 | 94.5865 | 77.3104
0.24886 | 3657.7842 | 4495.8889 | 9.3604 | 27.1242 | 42.4411 | 2705.6055 | 74.5731 | 120.4108 | 0.33708 | 80.1038 | 50.1719 | 2633.4178 | 25.0208 | 48.7286 | 3102.1303 | 22.8901 | 65.7434 | 230.5669 | 341.1229 | 94.5953 | 77.31
0.25234 | 3686.2725 | 4498.6356 | 9.3778 | 26.7845 | 42.3875 | 2704.9039 | 74.4495 | 120.4101 | 0.33514 | 80.1075 | 51.2167 | 2633.3229 | 25.1205 | 51.848 | 3102.4605 | 22.9373 | 65.7078 | 229.1763 | 341.2818 | 94.6052 | 77.2865
0.24904 | 3686.3208 | 4483.4929 | 9.344 | 26.8632 | 42.7233 | 2705.2747 | 74.108 | 120.4109 | 0.33762 | 80.1139 | 49.7288 | 2633.3755 | 25.1778 | 50.2548 | 3102.0955 | 23.118 | 65.7225 | 231.9401 | 341.6831 | 94.5966 | 77.2802
0.24965 | 3669.3109 | 4521.9501 | 9.3459 | 26.7819 | 42.0524 | 2705.0583 | 75.2786 | 120.3963 | 0.33614 | 80.1199 | 51.8875 | 2633.7396 | 25.0413 | 49.8548 | 3101.6049 | 22.9452 | 65.7326 | 229.8017 | 341.65 | 94.5892 | 77.3034
0.25097 | 3659.2809 | 4486.465 | 9.3807 | 27.2532 | 42.276 | 2705.2812 | 74.2933 | 120.4141 | 0.33542 | 80.102 | 50.0751 | 2633.5151 | 25.1476 | 49.5069 | 3102.519 | 23.019 | 65.7203 | 230.9003 | 341.5464 | 94.6075 | 77.2953
0.25216 | 3647.9251 | 4501.4646 | 9.331 | 26.58 | 42.1882 | 2705.0057 | 74.8354 | 120.3917 | 0.33881 | 80.091 | 48.377 | 2633.8878 | 25.2084 | 48.5231 | 3102.679 | 22.8992 | 65.7495 | 228.9463 | 341.0771 | 94.6153 | 77.2972
0.25052 | 3675.5941 | 4470.3442 | 9.3392 | 26.7559 | 42.4107 | 2705.0801 | 75.1898 | 120.3909 | 0.33727 | 80.1074 | 50.0818 | 2634.0794 | 25.1484 | 50.1685 | 3101.7871 | 22.8874 | 65.7416 | 230.246 | 341.5872 | 94.6011 | 77.2976
0.25049 | 3678.2947 | 4548.4682 | 9.283 | 26.7654 | 42.5579 | 2705.2887 | 74.9929 | 120.3932 | 0.33741 | 80.0863 | 51.1812 | 2633.8975 | 25.1679 | 50.1614 | 3102.4565 | 22.9352 | 65.7197 | 232.4272 | 341.5626 | 94.5928 | 77.2967
0.25105 | 3640.6901 | 4560.1695 | 9.3004 | 26.8832 | 42.8117 | 2705.4015 | 75.4829 | 120.4045 | 0.3368 | 80.112 | 47.8701 | 2634.1858 | 25.3048 | 50.1731 | 3101.9612 | 22.9311 | 65.7341 | 231.9134 | 341.3296 | 94.6029 | 77.3021
0.24874 | 3695.0995 | 4515.75 | 9.3143 | 26.7749 | 42.3469 | 2704.7247 | 74.7492 | 120.3902 | 0.33511 | 80.1138 | 52.0463 | 2633.6738 | 24.8726 | 50.3283 | 3102.2862 | 22.8733 | 65.7369 | 230.2495 | 341.9555 | 94.6035 | 77.3031
0.25024 | 3644.4986 | 4490.4801 | 9.2579 | 26.7966 | 42.5856 | 2704.9504 | 74.9832 | 120.4004 | 0.33825 | 80.1002 | 49.811 | 2633.327 | 25.2725 | 49.7045 | 3102.4775 | 22.8119 | 65.7176 | 227.7762 | 341.1478 | 94.6011 | 77.3263
0.24775 | 3673.5192 | 4547.5991 | 9.2995 | 27.0951 | 42.263 | 2704.6064 | 74.2274 | 120.3945 | 0.33721 | 80.0942 | 48.9684 | 2634.0968 | 25.0563 | 50.8324 | 3102.392 | 23.1369 | 65.7273 | 231.1055 | 341.5551 | 94.6318 | 77.2901
0.25085 | 3673.4494 | 4507.3149 | 9.4177 | 26.9079 | 42.3617 | 2704.6069 | 74.6262 | 120.4067 | 0.33948 | 80.0986 | 48.5257 | 2633.4705 | 24.9886 | 48.1961 | 3102.5475 | 22.9103 | 65.7345 | 230.6954 | 341.4661 | 94.6162 | 77.3101
0.24984 | 3665.2335 | 4551.8044 | 9.3761 | 27.263 | 42.2269 | 2705.4015 | 74.1754 | 120.4004 | 0.33586 | 80.1206 | 49.1934 | 2634.0215 | 24.9842 | 49.7324 | 3102.1727 | 22.7986 | 65.7396 | 230.175 | 341.1106 | 94.6044 | 77.3139
0.24996 | 3646.472 | 4532.2131 | 9.2985 | 27.0789 | 42.4015 | 2705.326 | 74.4725 | 120.3839 | 0.33709 | 80.1168 | 48.8852 | 2633.659 | 25.1712 | 49.3315 | 3102.0574 | 22.9454 | 65.74 | 230.8197 | 341.1587 | 94.6013 | 77.306
0.25042 | 3672.4219 | 4507.6552 | 9.3939 | 26.865 | 42.4212 | 2704.9523 | 74.9663 | 120.4048 | 0.33891 | 80.0985 | 49.2176 | 2633.5781 | 25.2027 | 51.3367 | 3102.3021 | 23.0293 | 65.7251 | 230.9756 | 341.4213 | 94.5909 | 77.2932
0.24974 | 3702.9963 | 4536.2137 | 9.2813 | 26.6212 | 42.3893 | 2705.138 | 74.2076 | 120.3953 | 0.33659 | 80.1065 | 50.0106 | 2633.6099 | 25.3199 | 49.0444 | 3102.7685 | 23.0104 | 65.7113 | 231.2351 | 341.3498 | 94.612 | 77.289
0.24881 | 3629.7644 | 4509.9404 | 9.315 | 26.538 | 42.0316 | 2705.0766 | 75.5983 | 120.407 | 0.33763 | 80.096 | 49.7871 | 2634.1715 | 25.0394 | 49.2041 | 3102.9291 | 22.9589 | 65.7473 | 232.7119 | 341.3363 | 94.6129 | 77.2992
0.25026 | 3680.9518 | 4539.8558 | 9.2595 | 26.8966 | 42.4818 | 2704.8478 | 74.1421 | 120.3863 | 0.34054 | 80.122 | 50.2731 | 2634.0159 | 25.3405 | 49.5184 | 3102.3172 | 22.9969 | 65.7386 | 231.8655 | 341.4136 | 94.6064 | 77.2865
0.25064 | 3656.4404 | 4504.9492 | 9.3144 | 26.9687 | 42.606 | 2704.967 | 74.6942 | 120.4089 | 0.33564 | 80.1137 | 49.8978 | 2633.982 | 25.1031 | 50.1431 | 3102.1774 | 22.7811 | 65.7327 | 230.2765 | 340.9549 | 94.5948 | 77.2956
0.25188 | 3656.7683 | 4503.1785 | 9.3394 | 26.7168 | 42.4681 | 2704.7355 | 74.7115 | 120.4051 | 0.33829 | 80.0902 | 49.2937 | 2634.4446 | 25.17 | 48.187 | 3102.9149 | 22.9404 | 65.7342 | 230.6218 | 341.5743 | 94.595 | 77.2984
0.24983 | 3660.1297 | 4510.4705 | 9.3293 | 26.6938 | 42.1746 | 2705.3909 | 74.5022 | 120.4047 | 0.33866 | 80.1048 | 50.796 | 2633.6645 | 25.0341 | 50.2122 | 3101.546 | 23.0633 | 65.7397 | 231.4993 | 341.2264 | 94.6135 | 77.3087
0.24928 | 3657.3754 | 4479.7207 | 9.2393 | 26.9435 | 42.3999 | 2704.8562 | 74.9763 | 120.4222 | 0.33664 | 80.1204 | 49.9435 | 2633.6385 | 25.1516 | 50.7338 | 3102.3478 | 23.0202 | 65.7231 | 230.3028 | 341.3062 | 94.591 | 77.2773
0.25019 | 3679.012 | 4483.7934 | 9.4096 | 26.7 | 41.9706 | 2704.7909 | 73.8953 | 120.4113 | 0.33755 | 80.1047 | 50.9777 | 2634.2492 | 25.0037 | 48.7201 | 3102.6086 | 23.2515 | 65.7298 | 228.3975 | 341.3498 | 94.5882 | 77.3172
0.24943 | 3660.2028 | 4506.5216 | 9.3405 | 26.8884 | 41.9614 | 2705.04 | 75.1222 | 120.4007 | 0.33602 | 80.0945 | 49.3435 | 2634.0152 | 25.2849 | 51.0925 | 3102.0773 | 22.7543 | 65.7127 | 228.2445 | 341.5335 | 94.6 | 77.2981
0.24865 | 3665.767 | 4541.707 | 9.3175 | 27.0241 | 42.2293 | 2704.9847 | 75.3716 | 120.4181 | 0.33549 | 80.1215 | 49.189 | 2633.541 | 25.4646 | 50.2254 | 3102.214 | 22.9355 | 65.7265 | 231.6761 | 341.3744 | 94.5909 | 77.3022
0.25 | 3647.1803 | 4516.1202 | 9.2864 | 27.1132 | 42.1492 | 2704.592 | 74.4596 | 120.3862 | 0.33555 | 80.1168 | 49.865 | 2633.8673 | 25.3505 | 49.4466 | 3101.8397 | 22.8393 | 65.7331 | 228.9706 | 341.4303 | 94.59 | 77.2983
0.24962 | 3685.5744 | 4476.5004 | 9.3279 | 26.7526 | 42.3987 | 2704.8649 | 74.5541 | 120.4069 | 0.33779 | 80.106 | 49.4259 | 2634.2202 | 25.1506 | 49.5367 | 3102.3862 | 22.8841 | 65.7462 | 228.1774 | 341.3995 | 94.5959 | 77.2974
0.24896 | 3658.7375 | 4512.5556 | 9.3331 | 26.8297 | 42.3327 | 2705.5922 | 74.9242 | 120.4068 | 0.33992 | 80.1141 | 50.129 | 2633.9623 | 25.2856 | 50.2297 | 3102.3463 | 23.1958 | 65.7267 | 229.2422 | 341.421 | 94.6116 | 77.2977
0.24943 | 3664.1138 | 4503.9626 | 9.3781 | 26.8225 | 42.1891 | 2705.1989 | 75.1908 | 120.392 | 0.33828 | 80.111 | 49.9347 | 2633.9418 | 24.9519 | 49.7125 | 3102.2238 | 22.9746 | 65.7274 | 231.4814 | 341.5743 | 94.5999 | 77.3092
0.25058 | 3667.8041 | 4483.3669 | 9.2492 | 27.0996 | 42.3533 | 2704.7957 | 75.5764 | 120.4131 | 0.33551 | 80.1158 | 50.0066 | 2633.0429 | 25.3084 | 50.1254 | 3101.9835 | 23.083 | 65.7184 | 230.7079 | 341.5797 | 94.5779 | 77.319
0.2507 | 3639.565 | 4515.3827 | 9.4678 | 26.8204 | 42.4135 | 2705.3294 | 74.6548 | 120.3902 | 0.33971 | 80.1123 | 51.2114 | 2633.7358 | 25.4148 | 51.0615 | 3102.1008 | 23.113 | 65.7415 | 230.1555 | 341.498 | 94.5924 | 77.2962
0.25222 | 3705.8098 | 4531.5931 | 9.4156 | 26.8346 | 42.5254 | 2704.7326 | 75.1018 | 120.4181 | 0.33805 | 80.1137 | 48.6188 | 2634.1266 | 25.0434 | 50.0673 | 3102.5125 | 22.9389 | 65.7457 | 229.554 | 341.4306 | 94.5945 | 77.307
0.25154 | 3672.6076 | 4539.5498 | 9.3094 | 27.1829 | 42.4674 | 2704.974 | 74.4442 | 120.391 | 0.33846 | 80.0879 | 50.002 | 2633.8073 | 25.242 | 50.1423 | 3102.166 | 22.8893 | 65.7421 | 231.4544 | 341.4197 | 94.6151 | 77.2996
0.25157 | 3664.6842 | 4523.7733 | 9.376 | 26.7964 | 41.9556 | 2705.008 | 75.8109 | 120.3975 | 0.33647 | 80.1122 | 49.3369 | 2634.006 | 25.2713 | 50.239 | 3102.4698 | 22.7703 | 65.7386 | 232.6039 | 341.748 | 94.5995 | 77.2892
0.25038 | 3684.4213 | 4478.7528 | 9.3777 | 26.9969 | 42.4286 | 2705.1252 | 75.182 | 120.4061 | 0.33815 | 80.0884 | 51.3027 | 2633.8365 | 25.0424 | 48.7633 | 3102.6432 | 22.7271 | 65.7454 | 230.2707 | 341.2388 | 94.5824 | 77.3231
0.25019 | 3656.8571 | 4463.9465 | 9.3865 | 26.9968 | 42.533 | 2705.3019 | 74.6393 | 120.4094 | 0.33715 | 80.108 | 50.7818 | 2633.4486 | 25.0542 | 50.0741 | 3102.2666 | 23.0725 | 65.7195 | 229.7189 | 341.3561 | 94.6034 | 77.2755
0.24954 | 3618.6859 | 4526.781 | 9.3099 | 27.3991 | 42.4277 | 2704.7506 | 75.1162 | 120.3898 | 0.33599 | 80.0968 | 50.3596 | 2634.1783 | 25.2061 | 50.9834 | 3102.0313 | 22.9637 | 65.7101 | 228.6841 | 341.7045 | 94.5812 | 77.2929
0.24994 | 3637.2582 | 4471.6518 | 9.3655 | 27.0974 | 42.2094 | 2705.0695 | 74.6476 | 120.4042 | 0.33838 | 80.1105 | 50.8246 | 2633.2972 | 25.2353 | 48.2562 | 3101.7893 | 23.22 | 65.7234 | 231.7476 | 341.5291 | 94.5993 | 77.2985
0.24924 | 3675.5809 | 4486.9232 | 9.2559 | 26.9761 | 42.2274 | 2704.9928 | 75.6199 | 120.389 | 0.33816 | 80.1089 | 50.6687 | 2633.7629 | 25.2795 | 50.1109 | 3102.2039 | 22.8153 | 65.7376 | 231.3621 | 341.8159 | 94.5908 | 77.2978
0.25181 | 3691.3171 | 4495.9283 | 9.2941 | 27.01 | 42.7689 | 2705.3407 | 74.5213 | 120.3852 | 0.33717 | 80.1016 | 49.5865 | 2634.1691 | 25.1892 | 48.7189 | 3102.4992 | 22.7306 | 65.7378 | 230.2761 | 341.3913 | 94.6029 | 77.2931
0.2488 | 3681.7861 | 4519.9687 | 9.328 | 26.5647 | 42.0634 | 2704.6693 | 75.1912 | 120.3831 | 0.34102 | 80.1026 | 49.9761 | 2633.6954 | 25.2153 | 50.7046 | 3102.1101 | 22.9066 | 65.7414 | 228.3095 | 341.6223 | 94.6129 | 77.3189
0.25106 | 3620.9635 | 4491.315 | 9.2159 | 26.6963 | 42.4782 | 2705.4207 | 75.5709 | 120.3878 | 0.33778 | 80.1155 | 48.4386 | 2634.0571 | 25.1966 | 47.6457 | 3102.0326 | 23.2211 | 65.7426 | 229.828 | 341.7167 | 94.6022 | 77.2867
0.25263 | 3684.4811 | 4506.2064 | 9.3511 | 26.8516 | 42.2234 | 2705.0729 | 75.453 | 120.4039 | 0.33798 | 80.1085 | 50.2781 | 2633.9557 | 25.3723 | 50.573 | 3102.2736 | 22.8564 | 65.7377 | 229.3687 | 341.2229 | 94.612 | 77.31
0.25286 | 3628.6271 | 4527.851 | 9.287 | 26.9679 | 42.1765 | 2704.6896 | 74.7319 | 120.3903 | 0.33976 | 80.1192 | 51.0019 | 2633.1286 | 25.0695 | 50.4703 | 3102.0009 | 23.002 | 65.7202 | 229.4646 | 341.3297 | 94.6079 | 77.2893
0.25107 | 3663.3458 | 4463.4255 | 9.2623 | 26.9735 | 42.2079 | 2705.1709 | 74.6535 | 120.4056 | 0.33818 | 80.1198 | 48.8205 | 2633.6991 | 25.1407 | 49.7747 | 3102.3933 | 22.8869 | 65.7254 | 229.7197 | 341.3669 | 94.5849 | 77.2973
0.25189 | 3651.2377 | 4505.0754 | 9.3258 | 26.8868 | 42.7555 | 2705.0025 | 74.065 | 120.3931 | 0.33801 | 80.1019 | 50.1475 | 2633.7264 | 25.2762 | 49.8763 | 3102.2904 | 23.0575 | 65.7257 | 231.9843 | 341.3046 | 94.6229 | 77.2934
0.25272 | 3620.5596 | 4480.9149 | 9.3115 | 27.1171 | 41.9899 | 2704.3061 | 75.1656 | 120.3952 | 0.33417 | 80.1319 | 51.0996 | 2633.9556 | 25.3168 | 49.6183 | 3101.9429 | 23.0194 | 65.7356 | 230.5797 | 341.4536 | 94.5909 | 77.2894
0.2515 | 3648.2248 | 4460.0272 | 9.3135 | 26.5644 | 42.2193 | 2705.8893 | 75.2557 | 120.3993 | 0.33636 | 80.1155 | 47.9966 | 2633.7678 | 25.1911 | 48.7972 | 3102.2624 | 23.0206 | 65.7265 | 228.9734 | 341.3654 | 94.5928 | 77.2639
0.24851 | 3652.8024 | 4499.4638 | 9.361 | 27.1192 | 42.4347 | 2705.1959 | 73.9875 | 120.402 | 0.33933 | 80.1231 | 49.8614 | 2634.3302 | 25.3533 | 49.6624 | 3102.2713 | 22.9586 | 65.732 | 230.0038 | 341.5321 | 94.5919 | 77.2876
0.25058 | 3691.5182 | 4501.2454 | 9.3435 | 26.9627 | 42.4047 | 2705.1553 | 74.1145 | 120.3946 | 0.33563 | 80.1044 | 49.9202 | 2633.6456 | 25.3452 | 50.4167 | 3101.9532 | 22.783 | 65.7325 | 230.7054 | 341.2864 | 94.5859 | 77.2983
0.25127 | 3645.2538 | 4509.3612 | 9.3856 | 27.2665 | 42.5704 | 2704.933 | 75.7421 | 120.4078 | 0.33856 | 80.1038 | 52.1021 | 2633.903 | 25.3591 | 49.7157 | 3102.4024 | 23.1281 | 65.7308 | 227.4841 | 341.9017 | 94.5821 | 77.2957
0.25189 | 3659.5475 | 4522.7692 | 9.3221 | 27.0932 | 42.2608 | 2705.1804 | 74.077 | 120.397 | 0.33711 | 80.1053 | 49.5394 | 2634.1273 | 25.0503 | 47.1683 | 3101.7742 | 23.0703 | 65.7263 | 230.4916 | 341.2918 | 94.6125 | 77.2966
0.2489 | 3667.5936 | 4484.3962 | 9.3727 | 26.6957 | 42.1073 | 2704.5849 | 76.1775 | 120.387 | 0.33761 | 80.0972 | 49.0676 | 2633.6292 | 25.2243 | 48.8366 | 3101.7349 | 22.9455 | 65.7507 | 228.5507 | 341.3115 | 94.5985 | 77.3098
0.2513 | 3669.2425 | 4534.1376 | 9.3176 | 27.0177 | 42.2592 | 2705.1198 | 74.7037 | 120.3871 | 0.33569 | 80.1076 | 48.7253 | 2633.6555 | 25.2747 | 51.7356 | 3102.8117 | 22.7967 | 65.7027 | 229.9805 | 341.256 | 94.596 | 77.2912
0.24884 | 3686.0013 | 4491.8578 | 9.472 | 26.5935 | 42.0684 | 2704.9942 | 75.1668 | 120.3963 | 0.33752 | 80.1089 | 49.2542 | 2633.9388 | 24.9953 | 50.3337 | 3101.8427 | 23.1216 | 65.733 | 232.121 | 341.3609 | 94.6104 | 77.3086
0.25099 | 3644.0329 | 4528.3897 | 9.3612 | 26.848 | 42.0842 | 2705.1035 | 74.6801 | 120.408 | 0.33858 | 80.1132 | 49.599 | 2633.7477 | 25.0179 | 50.0523 | 3102.627 | 23.0901 | 65.7193 | 231.1083 | 341.7029 | 94.6117 | 77.297
0.2528 | 3671.1567 | 4516.5351 | 9.3458 | 26.9967 | 42.479 | 2704.9786 | 74.7081 | 120.4052 | 0.33977 | 80.1069 | 50.4079 | 2633.8368 | 25.2497 | 48.7658 | 3101.6746 | 23.0165 | 65.7314 | 229.3497 | 341.0991 | 94.5995 | 77.3033
0.24742 | 3655.8482 | 4504.0645 | 9.2964 | 27.1457 | 41.8925 | 2704.7366 | 75.3169 | 120.3953 | 0.33642 | 80.0963 | 48.5317 | 2633.8965 | 25.1857 | 49.3019 | 3102.4565 | 22.8073 | 65.726 | 229.1986 | 341.607 | 94.5978 | 77.2916
0.24959 | 3652.2394 | 4504.7171 | 9.3689 | 26.9919 | 42.1572 | 2705.2305 | 75.4242 | 120.4054 | 0.33608 | 80.1019 | 50.5247 | 2634.2034 | 24.8465 | 49.9413 | 3102.6544 | 22.9387 | 65.742 | 228.9294 | 341.2251 | 94.6003 | 77.2977
0.25057 | 3673.1183 | 4509.2011 | 9.3793 | 26.7226 | 42.5232 | 2705.1992 | 75.0495 | 120.397 | 0.33559 | 80.1238 | 49.1443 | 2633.6696 | 25.4652 | 48.918 | 3102.4114 | 22.7888 | 65.7352 | 230.2125 | 341.3924 | 94.6049 | 77.2948
0.25115 | 3680.9293 | 4518.193 | 9.2787 | 26.7158 | 42.4933 | 2704.7175 | 75.0634 | 120.4013 | 0.34066 | 80.1268 | 48.8509 | 2633.8936 | 24.8007 | 48.9189 | 3102.0811 | 23.1106 | 65.7236 | 230.6398 | 341.4884 | 94.6095 | 77.288
0.2515 | 3650.7728 | 4531.3385 | 9.4284 | 27.0403 | 42.138 | 2705.0463 | 74.9385 | 120.3939 | 0.33608 | 80.1151 | 49.308 | 2633.9095 | 25.3245 | 49.5842 | 3102.0782 | 22.9839 | 65.732 | 230.0487 | 341.5333 | 94.5761 | 77.2893
0.25169 | 3651.4058 | 4536.2518 | 9.3749 | 26.7553 | 42.4104 | 2704.8823 | 74.9986 | 120.3998 | 0.33758 | 80.1074 | 49.8824 | 2634.2375 | 25.1587 | 51.0072 | 3101.8283 | 22.9783 | 65.7074 | 228.7983 | 341.288 | 94.6066 | 77.3028
0.25118 | 3674.2414 | 4497.5159 | 9.3748 | 26.6107 | 42.1011 | 2704.4081 | 74.6694 | 120.3988 | 0.33831 | 80.1019 | 50.1439 | 2633.4337 | 25.0132 | 49.2341 | 3102.3181 | 22.9104 | 65.7137 | 228.3434 | 341.754 | 94.597 | 77.2898
0.25174 | 3660.3488 | 4521.6825 | 9.3698 | 26.947 | 42.3537 | 2704.8424 | 75.228 | 120.4101 | 0.33852 | 80.1116 | 49.3654 | 2633.3401 | 25.2483 | 48.7647 | 3102.045 | 22.9366 | 65.7371 | 232.9599 | 341.4733 | 94.5832 | 77.2934
0.24969 | 3653.4537 | 4472.2722 | 9.262 | 26.9953 | 42.1492 | 2704.9897 | 75.5529 | 120.3975 | 0.33801 | 80.1287 | 51.023 | 2634.1348 | 25.1871 | 50.0514 | 3101.9674 | 22.8052 | 65.7404 | 229.62 | 341.2286 | 94.5956 | 77.2939
0.2509 | 3664.9379 | 4508.7742 | 9.3384 | 27.3776 | 42.4013 | 2704.9904 | 74.8744 | 120.4041 | 0.33859 | 80.1101 | 49.296 | 2633.5817 | 25.1782 | 52 | 3102.6549 | 23.0642 | 65.7289 | 229.9669 | 341.3434 | 94.6239 | 77.2835
0.24859 | 3664.8395 | 4459.6466 | 9.3961 | 27.006 | 42.2814 | 2705.271 | 75.5244 | 120.3879 | 0.33817 | 80.0922 | 50.5666 | 2633.7805 | 25.0331 | 50.4695 | 3102.6376 | 22.8188 | 65.7445 | 229.4899 | 341.1815 | 94.6125 | 77.3016
0.25031 | 3662.8528 | 4515.316 | 9.3177 | 26.9838 | 42.6835 | 2704.8938 | 75.1861 | 120.3962 | 0.34011 | 80.086 | 51.9202 | 2633.8172 | 25.0886 | 48.7718 | 3102.4569 | 23.0085 | 65.7315 | 229.9492 | 341.6475 | 94.5954 | 77.2794
0.24976 | 3681.3285 | 4513.1781 | 9.4457 | 26.7045 | 42.7594 | 2705.3072 | 75.6445 | 120.3808 | 0.33707 | 80.1018 | 50.6456 | 2633.8133 | 25.1445 | 49.1721 | 3102.1149 | 22.9003 | 65.731 | 229.6015 | 341.2867 | 94.6109 | 77.3152
0.25019 | 3674.2732 | 4542.597 | 9.3077 | 26.7524 | 42.5434 | 2705.0953 | 74.536 | 120.4031 | 0.33564 | 80.0948 | 49.7342 | 2633.2767 | 25.276 | 49.3886 | 3101.8248 | 22.9055 | 65.7262 | 231.8242 | 340.9849 | 94.597 | 77.2896
0.25177 | 3662.3502 | 4537.9057 | 9.2417 | 26.8024 | 42.4275 | 2704.6283 | 75.0987 | 120.3992 | 0.33682 | 80.0993 | 50.3811 | 2633.3508 | 25.1459 | 51.0927 | 3102.1606 | 23.0278 | 65.7373 | 231.8911 | 341.4685 | 94.6063 | 77.2998
0.24984 | 3669.8788 | 4531.4061 | 9.3207 | 26.7201 | 42.4263 | 2705.0124 | 74.4222 | 120.3843 | 0.33686 | 80.1046 | 49.4841 | 2633.3653 | 25.1928 | 50.409 | 3101.8074 | 23.0352 | 65.7366 | 230.1968 | 341.4047 | 94.6006 | 77.3055
0.24988 | 3661.8346 | 4488.3686 | 9.2779 | 27.0616 | 42.0722 | 2704.9395 | 74.1976 | 120.4086 | 0.33489 | 80.0991 | 51.1443 | 2633.9856 | 24.818 | 49.4151 | 3102.2111 | 22.863 | 65.7234 | 232.8322 | 341.5012 | 94.5967 | 77.2929
0.2489 | 3678.8493 | 4538.0325 | 9.2815 | 26.9736 | 42.2001 | 2705.0377 | 75.4677 | 120.3915 | 0.33548 | 80.116 | 51.1659 | 2633.4631 | 25.1981 | 49.6417 | 3102.0286 | 22.7861 | 65.7389 | 229.1593 | 341.2063 | 94.6206 | 77.3007
0.24807 | 3666.2111 | 4500.6058 | 9.3101 | 26.8936 | 41.9028 | 2705.3208 | 75.8768 | 120.3872 | 0.33592 | 80.118 | 51.5562 | 2633.4851 | 25.2227 | 47.5727 | 3102.3777 | 23.1314 | 65.7317 | 230.3361 | 341.609 | 94.6028 | 77.2943
0.24969 | 3662.8643 | 4514.2652 | 9.3773 | 27.0496 | 42.2054 | 2705.3387 | 73.9206 | 120.3791 | 0.34063 | 80.1122 | 50.0257 | 2633.3251 | 25.0569 | 48.1451 | 3102.1872 | 23.0705 | 65.732 | 229.6416 | 341.7388 | 94.6137 | 77.2814
0.2482 | 3684.4095 | 4496.1563 | 9.257 | 27.1603 | 42.3909 | 2704.9273 | 75.1967 | 120.3955 | 0.33822 | 80.0953 | 49.488 | 2633.8921 | 25.2034 | 51.2492 | 3102.2468 | 22.9772 | 65.7472 | 231.8013 | 341.466 | 94.5877 | 77.2966
0.25242 | 3642.1036 | 4527.3933 | 9.358 | 26.7349 | 42.2049 | 2704.6582 | 75.1539 | 120.4139 | 0.33976 | 80.0986 | 49.5597 | 2633.3814 | 24.9406 | 48.228 | 3102.657 | 23.1047 | 65.7569 | 230.5612 | 341.4014 | 94.6093 | 77.3064
0.25006 | 3639.8595 | 4490.0593 | 9.3496 | 26.7733 | 42.8008 | 2705.089 | 75.3429 | 120.3966 | 0.3371 | 80.1029 | 49.0607 | 2633.7241 | 25.2596 | 50.3781 | 3102.0796 | 22.9535 | 65.7274 | 228.8139 | 341.1966 | 94.597 | 77.3046
0.24801 | 3677.2467 | 4518.2059 | 9.3359 | 26.8661 | 42.6443 | 2704.8135 | 75.1657 | 120.4053 | 0.33946 | 80.1234 | 47.5139 | 2633.8372 | 25.177 | 49.4489 | 3102.6869 | 22.9385 | 65.7174 | 231.1229 | 341.2434 | 94.6092 | 77.3069
0.2501 | 3658.4908 | 4502.8537 | 9.3815 | 27.2944 | 42.659 | 2705.1111 | 75.1261 | 120.3862 | 0.33681 | 80.1251 | 48.6454 | 2633.3737 | 25.1721 | 50.1431 | 3102.5125 | 23.1819 | 65.7223 | 231.6477 | 341.3748 | 94.5787 | 77.286
0.25049 | 3617.4735 | 4520.992 | 9.3858 | 26.73 | 42.5513 | 2704.9974 | 74.0791 | 120.395 | 0.33822 | 80.1172 | 50.8844 | 2633.7725 | 25.1248 | 50.6164 | 3102.2007 | 22.9954 | 65.7197 | 230.819 | 341.764 | 94.5778 | 77.2966
0.25109 | 3654.733 | 4494.5787 | 9.3587 | 27.1353 | 42.3849 | 2705.5736 | 74.9816 | 120.3922 | 0.33862 | 80.1087 | 50.8633 | 2633.6084 | 25.1278 | 49.9777 | 3102.1568 | 23.0079 | 65.7442 | 230.1637 | 341.825 | 94.6034 | 77.2805
0.25017 | 3658.4637 | 4509.5406 | 9.295 | 26.6633 | 42.2664 | 2705.0773 | 74.642 | 120.3875 | 0.33669 | 80.113 | 51.9174 | 2633.8423 | 25.0492 | 48.789 | 3102.3972 | 23.0379 | 65.7425 | 230.5795 | 341.5124 | 94.5918 | 77.3016
0.24892 | 3691.5159 | 4518.7733 | 9.3498 | 26.9577 | 42.66 | 2705.0317 | 74.9701 | 120.3953 | 0.33742 | 80.1031 | 51.5853 | 2634.3708 | 25.22 | 50.5655 | 3102.0989 | 23.0708 | 65.7282 | 228.3105 | 341.6213 | 94.5842 | 77.2808
0.25088 | 3658.3968 | 4507.1409 | 9.3632 | 26.6527 | 42.1825 | 2704.9959 | 75.2274 | 120.3796 | 0.33762 | 80.0964 | 50.1088 | 2633.8767 | 25.2466 | 51.2755 | 3102.1502 | 22.857 | 65.717 | 228.1718 | 341.2877 | 94.6008 | 77.3008
0.24934 | 3656.2692 | 4524.4765 | 9.4358 | 26.8733 | 42.3285 | 2705.4153 | 74.7771 | 120.3986 | 0.33872 | 80.1101 | 48.9327 | 2633.8786 | 25.3232 | 51.8402 | 3102.0001 | 23.1187 | 65.7217 | 231.4744 | 340.888 | 94.6067 | 77.3017
0.25194 | 3659.9525 | 4520.5819 | 9.3529 | 26.9349 | 42.3251 | 2705.0708 | 75.3336 | 120.3905 | 0.34078 | 80.1056 | 50.2049 | 2634.3809 | 25.4196 | 50.6343 | 3102.2086 | 22.6177 | 65.737 | 230.8507 | 341.5393 | 94.5864 | 77.2953
0.25244 | 3692.9224 | 4444.2275 | 9.3103 | 26.8438 | 42.5972 | 2704.8295 | 74.7132 | 120.3977 | 0.33657 | 80.104 | 49.2764 | 2634.3242 | 25.2182 | 48.9853 | 3102.1966 | 22.9281 | 65.7347 | 230.3789 | 341.5993 | 94.5889 | 77.2907
0.25176 | 3656.3107 | 4518.1526 | 9.3888 | 27.1967 | 42.5622 | 2704.7945 | 75.0835 | 120.4122 | 0.33619 | 80.1211 | 50.2016 | 2633.8349 | 25.1771 | 48.6741 | 3102.1961 | 22.7435 | 65.7386 | 232.3586 | 341.3664 | 94.603 | 77.2988
0.25257 | 3661.9054 | 4524.0652 | 9.3294 | 26.881 | 42.4152 | 2705.3545 | 73.7138 | 120.4106 | 0.33564 | 80.1218 | 50.2377 | 2633.7753 | 25.217 | 50.4344 | 3102.4999 | 22.8796 | 65.7296 | 229.8352 | 341.3795 | 94.5816 | 77.3077
0.25147 | 3663.1509 | 4539.6422 | 9.3082 | 26.9748 | 42.184 | 2705.2346 | 74.7251 | 120.4089 | 0.33978 | 80.1059 | 50.3451 | 2634.0937 | 25.1593 | 47.4534 | 3101.8117 | 22.8818 | 65.7405 | 231.3254 | 341.1181 | 94.6074 | 77.2975
0.25161 | 3662.1478 | 4487.5289 | 9.3115 | 26.6466 | 42.4641 | 2704.9453 | 75.3397 | 120.4079 | 0.33593 | 80.1126 | 51.6875 | 2633.3744 | 25.1629 | 49.8712 | 3102.1962 | 22.8075 | 65.7214 | 230.3419 | 341.7026 | 94.5977 | 77.2953
0.25129 | 3682.6529 | 4520.3396 | 9.3109 | 27.0559 | 42.2136 | 2704.8336 | 73.6315 | 120.3976 | 0.33899 | 80.1057 | 51.1316 | 2633.4875 | 25.2875 | 50.2809 | 3102.0291 | 22.9387 | 65.7241 | 228.9684 | 341.5937 | 94.599 | 77.3202
0.24813 | 3635.0792 | 4481.6574 | 9.3879 | 26.8523 | 42.2182 | 2704.932 | 74.2762 | 120.4027 | 0.33785 | 80.1184 | 48.747 | 2634.0392 | 25.0554 | 50.2291 | 3102.147 | 23.0347 | 65.7376 | 230.3851 | 341.693 | 94.5828 | 77.2984
0.25173 | 3649.4962 | 4511.034 | 9.4592 | 26.8766 | 42.4664 | 2705.1092 | 75.8008 | 120.3775 | 0.33702 | 80.1086 | 50.3069 | 2634.0214 | 25.0144 | 49.7152 | 3102.9973 | 23.0791 | 65.7429 | 230.2427 | 341.6425 | 94.5997 | 77.2781
0.2518 | 3670.6295 | 4548.9899 | 9.3519 | 27.2599 | 42.4642 | 2704.9197 | 74.334 | 120.4007 | 0.33543 | 80.1135 | 49.7873 | 2634.0621 | 25.1751 | 50.6918 | 3102.0884 | 23.1079 | 65.7181 | 231.0384 | 341.5249 | 94.595 | 77.2845
0.25122 | 3718.8607 | 4524.0144 | 9.378 | 26.9238 | 41.9703 | 2705.254 | 75.3559 | 120.4005 | 0.33746 | 80.1051 | 49.8674 | 2633.8753 | 25.3238 | 51.5648 | 3102.5399 | 22.9216 | 65.7432 | 230.0405 | 341.3635 | 94.6037 | 77.2948
0.24979 | 3647.2281 | 4517.5655 | 9.3097 | 26.8809 | 42.3612 | 2705.4884 | 73.9485 | 120.3798 | 0.33847 | 80.1047 | 50.4295 | 2633.3108 | 25.3343 | 49.6929 | 3102.4319 | 23.0627 | 65.7253 | 229.0631 | 341.4224 | 94.595 | 77.3034
0.24968 | 3654.426 | 4511.0699 | 9.4044 | 26.7342 | 42.1158 | 2704.8354 | 75.5451 | 120.4209 | 0.33756 | 80.1184 | 50.059 | 2633.7045 | 25.2309 | 48.8883 | 3102.4558 | 22.9185 | 65.7237 | 229.2917 | 341.3061 | 94.5979 | 77.3066
0.24998 | 3681.805 | 4484.9231 | 9.3298 | 26.7772 | 42.3809 | 2704.8933 | 75.1804 | 120.4007 | 0.33504 | 80.1214 | 51.5446 | 2633.5279 | 25.126 | 50.916 | 3102.4638 | 22.9633 | 65.7343 | 231.8577 | 341.4599 | 94.6057 | 77.2777
0.25333 | 3674.3718 | 4561.4895 | 9.3885 | 27.0944 | 42.4557 | 2704.6962 | 74.7411 | 120.4055 | 0.33835 | 80.0939 | 50.3779 | 2633.6389 | 25.1571 | 50.9944 | 3102.219 | 22.9761 | 65.7256 | 229.2137 | 341.2695 | 94.5916 | 77.2822
0.25092 | 3715.7897 | 4488.1019 | 9.4433 | 26.8605 | 42.6274 | 2704.7643 | 74.7152 | 120.4064 | 0.33916 | 80.1154 | 50.2538 | 2633.8309 | 25.1748 | 51.2947 | 3102.1454 | 23.0177 | 65.7226 | 229.8583 | 341.7614 | 94.6129 | 77.2924
0.25068 | 3659.3778 | 4506.0623 | 9.3423 | 26.8412 | 42.1756 | 2705.4538 | 75.4423 | 120.4038 | 0.33794 | 80.1099 | 48.5702 | 2633.8836 | 25.1801 | 51.4416 | 3102.2781 | 23.144 | 65.7326 | 229.0114 | 341.3028 | 94.6066 | 77.2928
0.25029 | 3677.1119 | 4503.641 | 9.3437 | 26.8925 | 42.4176 | 2705.3067 | 74.8635 | 120.3926 | 0.33468 | 80.111 | 49.9281 | 2633.7124 | 25.0116 | 51.0126 | 3102.113 | 23.0026 | 65.7099 | 229.8887 | 341.5014 | 94.6045 | 77.3149
0.24857 | 3692.6237 | 4489.0774 | 9.4408 | 27.0613 | 42.4033 | 2705.7009 | 74.7715 | 120.3874 | 0.33651 | 80.0969 | 48.6318 | 2633.8188 | 24.9086 | 51.0385 | 3102.257 | 23.041 | 65.7209 | 229.3272 | 341.5054 | 94.5974 | 77.2921
0.25207 | 3678.2013 | 4513.5793 | 9.3871 | 26.6849 | 41.9604 | 2704.4004 | 75.5607 | 120.4073 | 0.33646 | 80.1151 | 49.1887 | 2634.24 | 25.3232 | 50.5032 | 3102.1779 | 22.9535 | 65.7489 | 229.8599 | 341.3038 | 94.6011 | 77.2851
0.2493 | 3663.7891 | 4506.3237 | 9.3713 | 27.0914 | 42.6392 | 2705.305 | 75.4768 | 120.4109 | 0.33641 | 80.1079 | 50.8091 | 2633.1995 | 25.2329 | 48.8437 | 3102.7545 | 23.0044 | 65.7493 | 229.9409 | 341.2264 | 94.6007 | 77.2964
0.24732 | 3673.9876 | 4527.4561 | 9.4421 | 27.0994 | 42.3577 | 2705.1005 | 75.3674 | 120.3912 | 0.33601 | 80.127 | 50.9066 | 2633.8563 | 25.078 | 49.4502 | 3102.2266 | 22.8197 | 65.7345 | 229.1205 | 340.8431 | 94.5959 | 77.2955
0.2495 | 3647.0537 | 4537.0905 | 9.2835 | 26.9182 | 42.4364 | 2705.4087 | 75.4313 | 120.4109 | 0.33528 | 80.1286 | 50.5979 | 2633.9557 | 25.0743 | 51.1659 | 3102.0446 | 23.1703 | 65.719 | 229.77 | 341.665 | 94.6059 | 77.2742
0.25021 | 3659.9005 | 4450.3102 | 9.3896 | 27.0478 | 42.4536 | 2704.8371 | 73.9692 | 120.3972 | 0.34053 | 80.1085 | 50.2029 | 2634.0788 | 25.0254 | 49.7871 | 3102.2202 | 22.9241 | 65.7241 | 229.6068 | 341.4434 | 94.6144 | 77.3011
0.2473 | 3667.0973 | 4522.1668 | 9.2897 | 26.9786 | 42.4502 | 2704.8295 | 75.1331 | 120.3968 | 0.33632 | 80.1171 | 49.7445 | 2633.8926 | 25.2604 | 51.5635 | 3102.3759 | 23.0136 | 65.7236 | 231.4693 | 341.2704 | 94.5847 | 77.2969
0.24881 | 3671.8697 | 4478.6808 | 9.3733 | 26.8917 | 42.1947 | 2705.6154 | 75.1766 | 120.391 | 0.33388 | 80.094 | 49.4488 | 2633.5002 | 25.3213 | 50.6976 | 3101.8952 | 23.1584 | 65.7278 | 230.0922 | 341.6788 | 94.5747 | 77.2994
0.2495 | 3663.0995 | 4517.8415 | 9.4149 | 26.5591 | 41.9185 | 2705.1602 | 75.7051 | 120.4005 | 0.33461 | 80.1038 | 50.2449 | 2633.8903 | 25.0252 | 50.8452 | 3102.1724 | 22.9579 | 65.7394 | 228.7812 | 341.342 | 94.6117 | 77.2882
0.25069 | 3624.3248 | 4484.6069 | 9.2992 | 26.643 | 42.4204 | 2704.7153 | 74.9252 | 120.4207 | 0.33771 | 80.1004 | 49.2653 | 2633.4879 | 25.0276 | 49.6152 | 3102.2629 | 23.0982 | 65.7279 | 230.7881 | 341.3738 | 94.5974 | 77.3002
0.25124 | 3686.74 | 4475.9038 | 9.3461 | 26.9965 | 42.2318 | 2705.3682 | 74.8954 | 120.4163 | 0.33421 | 80.112 | 49.3452 | 2633.7038 | 25.1338 | 50.0696 | 3102.0329 | 22.8805 | 65.735 | 230.6856 | 341.4288 | 94.6035 | 77.2743
0.24813 | 3634.1956 | 4521.6277 | 9.2858 | 26.9632 | 42.3421 | 2705.192 | 74.2756 | 120.3868 | 0.33673 | 80.1168 | 50.5234 | 2633.9846 | 25.1126 | 48.2236 | 3102.3095 | 23.0378 | 65.7394 | 232.1929 | 341.4023 | 94.6056 | 77.3162
0.25032 | 3650.1985 | 4529.6427 | 9.3834 | 26.8775 | 42.5231 | 2705.396 | 75.0771 | 120.3911 | 0.33615 | 80.0872 | 49.5416 | 2633.4631 | 25.1326 | 50.5453 | 3102.3311 | 22.9176 | 65.7218 | 230.3499 | 341.3302 | 94.5995 | 77.3038
0.25049 | 3660.9117 | 4494.7821 | 9.3143 | 26.9642 | 42.6942 | 2705.6755 | 75.9131 | 120.3925 | 0.33474 | 80.1253 | 49.3444 | 2633.8079 | 24.8258 | 51.4563 | 3102.5965 | 22.955 | 65.7199 | 230.4928 | 341.8888 | 94.5949 | 77.3021
0.24968 | 3686.1547 | 4487.8474 | 9.439 | 26.8388 | 42.3977 | 2704.9614 | 75.2482 | 120.3941 | 0.33853 | 80.1075 | 50.58 | 2634.2734 | 25.0992 | 48.8309 | 3102.0159 | 22.7741 | 65.7434 | 230.4289 | 341.4952 | 94.6115 | 77.308
0.25065 | 3686.4029 | 4490.6092 | 9.3781 | 27.0076 | 42.1633 | 2704.8709 | 74.6485 | 120.3934 | 0.33601 | 80.1001 | 51.0993 | 2633.6503 | 25.073 | 50.4969 | 3101.9602 | 22.9716 | 65.7391 | 229.0616 | 341.4073 | 94.5933 | 77.2955
0.25132 | 3679.7882 | 4516.8068 | 9.2876 | 26.9672 | 41.9335 | 2705.0569 | 75.0318 | 120.3973 | 0.33814 | 80.1135 | 50.4566 | 2634.0148 | 25.1425 | 50.7349 | 3102.5112 | 23.1035 | 65.726 | 231.5651 | 341.6233 | 94.6139 | 77.3006
0.25017 | 3643.0987 | 4491.1481 | 9.4333 | 27.3051 | 42.4285 | 2704.8583 | 74.9173 | 120.3874 | 0.33668 | 80.108 | 51.4092 | 2633.6794 | 25.0412 | 48.779 | 3102.0118 | 23.0081 | 65.7397 | 230.4102 | 341.1821 | 94.6015 | 77.2964
0.25158 | 3664.7788 | 4524.31 | 9.3666 | 26.7994 | 42.9411 | 2705.55 | 75.6758 | 120.4148 | 0.33562 | 80.0982 | 49.4175 | 2633.6423 | 25.1526 | 49.316 | 3101.7157 | 22.9782 | 65.7183 | 230.0883 | 341.6635 | 94.6036 | 77.2979
0.24972 | 3647.929 | 4527.9379 | 9.3486 | 26.9186 | 42.4916 | 2704.4928 | 74.2799 | 120.4052 | 0.33676 | 80.1184 | 50.1452 | 2633.5378 | 25.3236 | 49.9862 | 3102.0377 | 22.8988 | 65.7166 | 229.2873 | 341.4875 | 94.6025 | 77.3072
0.24947 | 3661.3061 | 4511.6461 | 9.2758 | 26.722 | 42.2433 | 2704.8833 | 74.5534 | 120.4037 | 0.33713 | 80.1173 | 50.9588 | 2633.586 | 25.051 | 49.8828 | 3101.8034 | 22.9944 | 65.7215 | 229.5159 | 341.4151 | 94.5998 | 77.2784
0.25028 | 3660.3233 | 4484.0176 | 9.3548 | 27.1596 | 42.4568 | 2704.8044 | 74.922 | 120.4 | 0.33837 | 80.1132 | 49.4283 | 2633.5431 | 25.1698 | 49.0522 | 3102.2993 | 23.1967 | 65.7272 | 229.9291 | 341.4476 | 94.6018 | 77.3028
0.25031 | 3676.0499 | 4507.6042 | 9.3775 | 26.9719 | 42.1755 | 2704.5745 | 75.1627 | 120.3932 | 0.33904 | 80.1189 | 49.8266 | 2633.451 | 25.1652 | 50.9938 | 3102.623 | 22.9718 | 65.7295 | 231.3528 | 341.5273 | 94.6144 | 77.2935
0.25071 | 3680.2115 | 4511.9263 | 9.3457 | 26.99 | 42.4806 | 2705.0982 | 74.6541 | 120.3872 | 0.33724 | 80.1166 | 50.6298 | 2633.7878 | 24.9855 | 50.1604 | 3102.2328 | 22.9884 | 65.7215 | 229.9591 | 341.6367 | 94.6277 | 77.3008
0.24893 | 3666.1898 | 4502.4733 | 9.3465 | 27.2357 | 42.3958 | 2705.316 | 75.1265 | 120.4051 | 0.33817 | 80.1134 | 52.017 | 2633.8174 | 25.2291 | 51.4577 | 3102.2983 | 22.9892 | 65.7282 | 231.6413 | 341.2993 | 94.6017 | 77.3069
0.25019 | 3676.023 | 4527.7031 | 9.3771 | 26.6214 | 42.3524 | 2705.0543 | 75.4117 | 120.3849 | 0.33805 | 80.1056 | 50.3705 | 2633.5395 | 25.0827 | 49.7445 | 3102.2497 | 22.9994 | 65.7319 | 230.7386 | 341.679 | 94.6107 | 77.291
0.25004 | 3665.4055 | 4492.0424 | 9.3701 | 26.8501 | 42.6145 | 2705.1755 | 75.1931 | 120.3939 | 0.33854 | 80.114 | 48.776 | 2633.8402 | 25.008 | 49.333 | 3101.7282 | 22.8088 | 65.7266 | 229.0114 | 341.6804 | 94.6086 | 77.2946
0.25058 | 3674.6878 | 4474.8869 | 9.3178 | 26.7156 | 42.1237 | 2705.0278 | 74.7554 | 120.4038 | 0.33909 | 80.1093 | 49.5218 | 2633.6409 | 25.0547 | 50.4881 | 3101.9361 | 23.1791 | 65.7335 | 229.3162 | 341.6487 | 94.6139 | 77.306
0.25026 | 3639.8767 | 4543.6007 | 9.3981 | 26.802 | 42.3845 | 2704.9955 | 74.7353 | 120.4162 | 0.3378 | 80.1164 | 49.5997 | 2633.6495 | 25.2981 | 48.9283 | 3102.1865 | 23.0268 | 65.7357 | 229.2805 | 341.4697 | 94.6144 | 77.2956
0.25166 | 3671.6353 | 4522.5169 | 9.3487 | 26.7842 | 42.5288 | 2705.1488 | 74.3708 | 120.387 | 0.33908 | 80.0997 | 49.2046 | 2633.8094 | 25.0261 | 49.3248 | 3102.7535 | 22.7004 | 65.7336 | 231.0779 | 342.07 | 94.6028 | 77.3008
0.25132 | 3650.2831 | 4531.9372 | 9.2928 | 26.5279 | 42.3613 | 2704.1937 | 74.7514 | 120.4015 | 0.33915 | 80.1185 | 50.2344 | 2633.4504 | 25.0521 | 50.8023 | 3101.7221 | 23.003 | 65.7294 | 230.5033 | 341.3165 | 94.5909 | 77.3009
0.2499 | 3648.7954 | 4537.1321 | 9.4135 | 26.989 | 42.4643 | 2705.3222 | 74.5683 | 120.3999 | 0.33885 | 80.1112 | 49.7901 | 2632.9377 | 25.1525 | 50.4382 | 3101.7382 | 22.835 | 65.7423 | 229.0475 | 341.3171 | 94.6155 | 77.3126
0.25043 | 3671.8043 | 4513.3409 | 9.2791 | 26.9146 | 42.2028 | 2704.9625 | 74.8643 | 120.4016 | 0.33598 | 80.111 | 49.6759 | 2633.5229 | 25.1289 | 48.7634 | 3102.3588 | 22.8161 | 65.7237 | 229.8724 | 341.1201 | 94.6025 | 77.3044
0.25046 | 3682.5977 | 4522.7716 | 9.2681 | 26.9418 | 42.3495 | 2705.2283 | 74.7836 | 120.4008 | 0.33459 | 80.1205 | 51.8993 | 2633.2934 | 25.1209 | 50.2618 | 3102.3015 | 22.8134 | 65.722 | 229.186 | 341.2143 | 94.5927 | 77.2917
0.24871 | 3684.1201 | 4505.601 | 9.3441 | 27.0988 | 42.2495 | 2705.0696 | 75.3221 | 120.3909 | 0.33742 | 80.1069 | 50.1705 | 2633.6223 | 25.0436 | 48.8704 | 3101.9953 | 22.9184 | 65.7274 | 230.6175 | 341.4295 | 94.596 | 77.2821
0.25162 | 3637.9719 | 4510.9745 | 9.3311 | 26.7042 | 42.2359 | 2704.9221 | 75.0772 | 120.3801 | 0.33648 | 80.087 | 49.4033 | 2633.6189 | 25.1498 | 50.4793 | 3102.2298 | 23.0449 | 65.7276 | 231.9921 | 341.2358 | 94.5873 | 77.2903
0.24879 | 3653.4101 | 4532.0064 | 9.4878 | 27.2672 | 41.8443 | 2704.7576 | 74.9978 | 120.3961 | 0.33774 | 80.1119 | 51.2143 | 2632.9784 | 25.2176 | 49.4318 | 3102.5055 | 22.9861 | 65.7318 | 228.2061 | 341.0441 | 94.5908 | 77.2928
0.25075 | 3636.3477 | 4494.7798 | 9.3335 | 26.7879 | 42.2278 | 2704.8337 | 75.6345 | 120.401 | 0.34155 | 80.1124 | 50.4233 | 2633.9319 | 25.1134 | 49.0243 | 3102.3842 | 22.8174 | 65.7366 | 230.2019 | 341.3058 | 94.6051 | 77.2934
0.24998 | 3640.3541 | 4489.3463 | 9.3225 | 26.8567 | 42.0625 | 2704.944 | 74.8895 | 120.4166 | 0.33841 | 80.104 | 50.5532 | 2633.2965 | 25.3536 | 48.0062 | 3102.8384 | 23.0689 | 65.7205 | 228.7431 | 341.213 | 94.5986 | 77.3078
0.25031 | 3677.6548 | 4516.7266 | 9.269 | 26.7547 | 42.2719 | 2705.1681 | 75.2663 | 120.3991 | 0.33702 | 80.1213 | 50.3303 | 2633.7251 | 25.0427 | 49.0802 | 3101.9013 | 22.9427 | 65.7291 | 231.7891 | 341.5985 | 94.6041 | 77.2986
0.24951 | 3674.1317 | 4499.9098 | 9.3228 | 26.9538 | 41.9322 | 2705.4214 | 75.1202 | 120.4143 | 0.33624 | 80.1038 | 49.1835 | 2633.9565 | 25.0605 | 50.4022 | 3102.3175 | 22.9006 | 65.7498 | 230.5708 | 341.4356 | 94.5939 | 77.3007
0.25068 | 3658.3228 | 4492.8539 | 9.2936 | 26.6163 | 42.3673 | 2704.7054 | 74.908 | 120.3925 | 0.33608 | 80.1203 | 49.7454 | 2633.7658 | 25.1246 | 51.0809 | 3102.0923 | 22.6513 | 65.7274 | 231.2148 | 341.3382 | 94.6048 | 77.2858
0.25209 | 3662.4226 | 4471.4857 | 9.3262 | 26.6953 | 42.4237 | 2704.8574 | 74.438 | 120.3834 | 0.33695 | 80.1144 | 48.3512 | 2633.5137 | 25.1033 | 50.6784 | 3102.4419 | 23.0484 | 65.7284 | 228.8691 | 341.2609 | 94.6133 | 77.3077
0.24893 | 3641.2815 | 4520.7008 | 9.3758 | 27.2344 | 42.3557 | 2705.0007 | 75.6201 | 120.4216 | 0.33702 | 80.1189 | 50.5397 | 2633.9968 | 25.3274 | 49.7097 | 3102.5436 | 23.0424 | 65.7264 | 230.1276 | 340.9989 | 94.5904 | 77.2874
0.25075 | 3643.4065 | 4515.3634 | 9.2825 | 27.0679 | 42.67 | 2704.9946 | 75.2158 | 120.3909 | 0.33311 | 80.1213 | 51.5524 | 2633.2979 | 25.1535 | 51.1433 | 3102.0854 | 22.8435 | 65.7274 | 228.3054 | 341.4882 | 94.6164 | 77.2876
0.25203 | 3693.9605 | 4483.3064 | 9.4467 | 26.7207 | 41.9213 | 2704.9841 | 74.5882 | 120.4197 | 0.33685 | 80.0888 | 47.8343 | 2633.5356 | 25.1506 | 51.9004 | 3102.6164 | 23.059 | 65.7338 | 230.4636 | 341.1051 | 94.6064 | 77.2983
0.24961 | 3659.763 | 4484.3317 | 9.3039 | 27.3083 | 42.2766 | 2704.6505 | 75.4519 | 120.386 | 0.3381 | 80.1128 | 51.5333 | 2633.2144 | 25.1636 | 49.3556 | 3102.5967 | 22.7958 | 65.7505 | 228.0845 | 341.5668 | 94.5949 | 77.3116
0.25285 | 3636.2896 | 4489.2097 | 9.3998 | 27.2369 | 42.2707 | 2705.1607 | 74.6229 | 120.4023 | 0.33642 | 80.1044 | 49.0003 | 2633.3748 | 25 | 50.8366 | 3102.3471 | 22.9378 | 65.7294 | 230.9965 | 341.4309 | 94.591 | 77.3262
0.24948 | 3668.672 | 4544.6798 | 9.3653 | 26.9033 | 42.1613 | 2704.8177 | 74.7691 | 120.4006 | 0.33682 | 80.1193 | 51.2898 | 2633.8432 | 25.1177 | 48.1239 | 3102.0997 | 23.0988 | 65.7441 | 231.149 | 341.1958 | 94.5932 | 77.2933
0.24815 | 3670.6983 | 4498.4498 | 9.2912 | 27.3948 | 42.3533 | 2705.5105 | 75.6597 | 120.3975 | 0.337 | 80.1125 | 49.6589 | 2633.9819 | 25.0625 | 49.9517 | 3102.4471 | 22.8294 | 65.7456 | 229.6375 | 341.6004 | 94.5847 | 77.2709
0.25149 | 3685.8129 | 4494.1967 | 9.3539 | 26.9896 | 42.4545 | 2704.7639 | 74.9156 | 120.409 | 0.335 | 80.1039 | 50.0681 | 2634.3393 | 25.1558 | 49.5068 | 3101.7932 | 22.8249 | 65.7368 | 231.5286 | 341.5245 | 94.608 | 77.309
0.24942 | 3662.1165 | 4520.5658 | 9.3395 | 26.6562 | 42.2205 | 2704.5886 | 74.7592 | 120.3858 | 0.34028 | 80.1125 | 50.681 | 2633.4996 | 25.3065 | 50.9294 | 3101.9026 | 22.9129 | 65.7375 | 229.185 | 341.288 | 94.5905 | 77.2948
0.25105 | 3659.3657 | 4532.1714 | 9.4196 | 26.9538 | 42.2893 | 2705.0315 | 75.2644 | 120.3981 | 0.3388 | 80.1222 | 50.3642 | 2633.6329 | 25.3242 | 50.8128 | 3101.7511 | 22.8003 | 65.7398 | 231.5907 | 341.552 | 94.5988 | 77.2974
0.25042 | 3641.9737 | 4504.5967 | 9.3757 | 26.9326 | 42.3967 | 2704.9251 | 75.1069 | 120.4005 | 0.33987 | 80.1163 | 50.1877 | 2634.0454 | 25.2314 | 51.7034 | 3102.475 | 23.1664 | 65.7426 | 230.4254 | 341.8179 | 94.6042 | 77.303
0.24989 | 3704.0098 | 4489.3932 | 9.2747 | 27.2328 | 42.7411 | 2705.0381 | 74.8136 | 120.4072 | 0.3361 | 80.1024 | 49.9244 | 2634.0291 | 25.2008 | 50.6006 | 3102.4221 | 22.9598 | 65.7368 | 229.3902 | 341.5277 | 94.5974 | 77.2897
0.25001 | 3628.1997 | 4493.0815 | 9.3434 | 26.9858 | 42.1985 | 2705.2251 | 76.0133 | 120.4069 | 0.33663 | 80.128 | 49.5503 | 2633.3119 | 25.118 | 49.4571 | 3102.4007 | 22.6765 | 65.7306 | 230.9822 | 341.3642 | 94.5937 | 77.3029
0.24763 | 3650.9251 | 4510.1509 | 9.3439 | 26.9132 | 42.6277 | 2705.4764 | 74.6861 | 120.388 | 0.33731 | 80.095 | 50.7446 | 2634.0078 | 25.3942 | 49.6787 | 3101.9301 | 23.037 | 65.7241 | 227.8695 | 341.1507 | 94.5981 | 77.3097
0.24978 | 3679.2242 | 4490.0594 | 9.3485 | 26.8275 | 42.045 | 2705.1686 | 75.414 | 120.3933 | 0.33861 | 80.1046 | 50.3897 | 2633.8667 | 25.0284 | 50.6243 | 3101.7908 | 22.9739 | 65.7243 | 229.9165 | 341.7512 | 94.5997 | 77.2944
0.24899 | 3695.7912 | 4546.2337 | 9.3646 | 26.5318 | 42.2895 | 2705.6139 | 74.6301 | 120.4051 | 0.33455 | 80.103 | 49.071 | 2634.2243 | 25.4198 | 51.1058 | 3102.974 | 22.9093 | 65.7303 | 231.4085 | 341.3703 | 94.5876 | 77.2935
0.25038 | 3641.9768 | 4527.0694 | 9.3597 | 27.1195 | 42.198 | 2704.8108 | 74.8695 | 120.3903 | 0.34072 | 80.1155 | 50.5771 | 2633.2523 | 25.1807 | 49.8884 | 3102.3319 | 23.0876 | 65.7284 | 230.027 | 341.2531 | 94.5953 | 77.3101
0.24939 | 3678.7878 | 4532.9307 | 9.3866 | 26.8752 | 42.1197 | 2705.3933 | 75.5186 | 120.4152 | 0.33568 | 80.1221 | 50.3997 | 2634.2085 | 25.1988 | 49.1903 | 3101.7276 | 22.9428 | 65.7267 | 229.7246 | 341.1856 | 94.6055 | 77.2998
0.2504 | 3691.8873 | 4509.1506 | 9.3581 | 26.7735 | 42.5516 | 2705.1816 | 74.0654 | 120.4008 | 0.33488 | 80.1024 | 48.2336 | 2633.5864 | 25.0745 | 51.1831 | 3102.1851 | 22.8808 | 65.7204 | 230.9499 | 341.5941 | 94.6059 | 77.3049
0.24934 | 3642.5946 | 4499.0308 | 9.4222 | 26.9802 | 42.3534 | 2705.1319 | 74.3496 | 120.4076 | 0.33709 | 80.1104 | 48.4767 | 2633.2655 | 25.0589 | 51.4911 | 3101.9396 | 22.9573 | 65.7369 | 231.2226 | 341.4459 | 94.6035 | 77.3099
0.2499 | 3666.8852 | 4522.842 | 9.2871 | 27.1512 | 42.6325 | 2705.2862 | 76.3123 | 120.4005 | 0.33551 | 80.1096 | 50.7301 | 2633.7614 | 24.9906 | 50.6919 | 3102.2869 | 22.8201 | 65.7204 | 230.3086 | 341.1485 | 94.6198 | 77.3062
0.24968 | 3670.3912 | 4500.8233 | 9.4462 | 26.5335 | 41.8088 | 2705.2226 | 75.2462 | 120.3941 | 0.33727 | 80.1084 | 51.2981 | 2634.0755 | 25.3589 | 49.8165 | 3101.734 | 23.0315 | 65.7172 | 229.6449 | 341.4504 | 94.6059 | 77.3074
0.25045 | 3661.4004 | 4506.1827 | 9.3029 | 26.6643 | 41.8099 | 2704.8047 | 76.0456 | 120.4075 | 0.3371 | 80.1241 | 50.688 | 2633.6451 | 25.1159 | 52.8486 | 3101.5485 | 22.941 | 65.7208 | 230.6145 | 341.7405 | 94.5875 | 77.304
0.25151 | 3687.8574 | 4490.097 | 9.2459 | 26.8718 | 42.0862 | 2704.9327 | 74.9564 | 120.3992 | 0.33687 | 80.0992 | 51.1101 | 2633.9935 | 25.2391 | 49.2252 | 3102.3095 | 23.1577 | 65.7364 | 231.6715 | 341.1483 | 94.6096 | 77.2986
0.25032 | 3666.3625 | 4490.7117 | 9.274 | 26.9745 | 42.0255 | 2704.9922 | 75.826 | 120.4224 | 0.33964 | 80.1152 | 51.9781 | 2634.3799 | 25.1688 | 49.3366 | 3101.6564 | 22.8478 | 65.7264 | 228.916 | 341.4442 | 94.5921 | 77.3008
0.24906 | 3679.1728 | 4556.1411 | 9.3211 | 26.9819 | 42.3185 | 2704.8049 | 74.8533 | 120.3996 | 0.34033 | 80.1084 | 48.4087 | 2633.4496 | 25.1208 | 50.0259 | 3102.2399 | 22.8971 | 65.7355 | 230.4696 | 341.5389 | 94.594 | 77.3022
0.24928 | 3695.2012 | 4491.4682 | 9.2814 | 26.5936 | 42.3334 | 2704.7786 | 75.3389 | 120.4082 | 0.33504 | 80.1146 | 50.7217 | 2633.8835 | 25.0237 | 49.0895 | 3102.2717 | 22.9785 | 65.7449 | 229.4495 | 341.7839 | 94.5791 | 77.2915
0.25006 | 3669.0172 | 4485.7447 | 9.2841 | 27.1004 | 42.3212 | 2705.1569 | 74.9349 | 120.3947 | 0.33723 | 80.1041 | 46.9401 | 2633.8488 | 25.0816 | 50.777 | 3102.2742 | 22.9895 | 65.7283 | 228.6942 | 341.6713 | 94.6107 | 77.3094
0.25101 | 3657.8462 | 4528.9911 | 9.4187 | 27.0833 | 42.2604 | 2704.9692 | 75.395 | 120.4005 | 0.33945 | 80.1068 | 50.2899 | 2633.4484 | 25.0864 | 49.291 | 3102.2309 | 22.7648 | 65.7162 | 230.9883 | 341.3338 | 94.5967 | 77.2836
0.25171 | 3686.5701 | 4555.1968 | 9.4097 | 26.7141 | 42.1722 | 2704.8811 | 74.8243 | 120.3964 | 0.33629 | 80.107 | 50.7003 | 2633.6712 | 25.1055 | 49.2873 | 3102.0361 | 23.0535 | 65.7411 | 231.5876 | 341.6448 | 94.6143 | 77.3039
0.25107 | 3684.7271 | 4519.3196 | 9.3919 | 26.8552 | 42.4356 | 2704.9439 | 74.9297 | 120.4175 | 0.33544 | 80.0985 | 49.3036 | 2633.5422 | 25.294 | 50.3747 | 3102.2452 | 22.9321 | 65.7326 | 230.2938 | 341.7182 | 94.5955 | 77.2971
0.24794 | 3657.5114 | 4540.2864 | 9.2352 | 26.7597 | 42.422 | 2704.7451 | 75.7696 | 120.3888 | 0.33473 | 80.1199 | 48.9354 | 2633.872 | 25.0825 | 51.6152 | 3102.4245 | 23.1965 | 65.7225 | 230.8798 | 341.4086 | 94.6015 | 77.3019
0.25133 | 3676.7737 | 4471.9927 | 9.3697 | 26.9711 | 42.2806 | 2704.4579 | 75.5037 | 120.3897 | 0.34 | 80.0992 | 50.6341 | 2633.5074 | 25.1146 | 50.024 | 3102.2011 | 22.8548 | 65.7292 | 229.0146 | 341.4112 | 94.6084 | 77.2843
0.24978 | 3656.0207 | 4508.3027 | 9.3605 | 27.0239 | 42.4134 | 2704.9915 | 75.6436 | 120.399 | 0.33701 | 80.1287 | 50.1414 | 2634.5812 | 25.059 | 51.0694 | 3102.3131 | 22.9796 | 65.7337 | 228.9381 | 341.1619 | 94.6117 | 77.3022
0.25277 | 3647.4156 | 4512.0495 | 9.333 | 27.1428 | 42.1098 | 2704.5412 | 75.8024 | 120.3902 | 0.33654 | 80.1205 | 50.4023 | 2633.3618 | 25.1727 | 49.1727 | 3102.0597 | 22.7408 | 65.7235 | 229.0867 | 341.3371 | 94.5912 | 77.2904
0.25053 | 3670.7776 | 4488.0347 | 9.2977 | 26.7434 | 42.8019 | 2705.038 | 74.9446 | 120.4162 | 0.33951 | 80.1013 | 49.0646 | 2633.6038 | 25.3628 | 51.2085 | 3102.4509 | 23.0277 | 65.7385 | 229.5675 | 341.5539 | 94.6066 | 77.3159
0.24824 | 3704.5825 | 4484.029 | 9.3754 | 26.7319 | 42.4996 | 2704.7989 | 75.6364 | 120.4045 | 0.33442 | 80.107 | 49.9795 | 2633.7977 | 25.3743 | 50.0044 | 3102.1575 | 23.1718 | 65.7154 | 232.7338 | 341.4701 | 94.5819 | 77.2826
0.24983 | 3676.962 | 4491.7715 | 9.3719 | 26.605 | 42.6154 | 2704.977 | 75.7955 | 120.4022 | 0.33564 | 80.0983 | 48.701 | 2633.62 | 25.2276 | 50.8411 | 3102.4616 | 22.9593 | 65.7431 | 229.9602 | 341.4839 | 94.5907 | 77.3067
0.24774 | 3654.7041 | 4479.9702 | 9.403 | 26.9502 | 42.6094 | 2705.2111 | 74.4413 | 120.4209 | 0.34 | 80.1153 | 49.9866 | 2633.4829 | 25.0312 | 50.9525 | 3102.3058 | 22.9184 | 65.7173 | 230.9671 | 341.4344 | 94.6011 | 77.3011
0.25118 | 3672.2533 | 4493.302 | 9.2701 | 26.9454 | 41.7744 | 2704.3762 | 74.9445 | 120.4015 | 0.33622 | 80.1128 | 51.2967 | 2634.0848 | 25.2936 | 49.0257 | 3102.0441 | 22.8819 | 65.7361 | 229.8962 | 341.5011 | 94.6008 | 77.2909
0.25192 | 3650.7102 | 4531.4124 | 9.3844 | 26.8593 | 42.2808 | 2705.5329 | 74.7776 | 120.3997 | 0.33627 | 80.1049 | 49.2949 | 2634.1598 | 25.2367 | 50.7008 | 3102.091 | 22.8497 | 65.7443 | 231.1851 | 341.5042 | 94.6019 | 77.2782
0.25002 | 3658.8315 | 4515.9155 | 9.3423 | 27.1513 | 42.1418 | 2704.678 | 74.2645 | 120.3808 | 0.33891 | 80.0904 | 51.3478 | 2633.6283 | 24.9823 | 51.071 | 3102.4721 | 23.0465 | 65.7288 | 228.2928 | 341.2046 | 94.6062 | 77.2872
0.25215 | 3706.0303 | 4499.3944 | 9.3005 | 26.9711 | 42.458 | 2704.9943 | 75.3308 | 120.3942 | 0.33896 | 80.0976 | 49.0253 | 2633.1462 | 24.9903 | 51.1827 | 3102.0742 | 22.8288 | 65.7437 | 229.5741 | 341.2038 | 94.5798 | 77.289
0.25167 | 3679.376 | 4544.4009 | 9.2507 | 27.0594 | 42.483 | 2705.3002 | 74.7536 | 120.3994 | 0.3367 | 80.0992 | 51.6003 | 2633.3556 | 25.2461 | 49.5355 | 3102.0947 | 22.928 | 65.735 | 230.105 | 341.2438 | 94.5887 | 77.2968
0.24971 | 3658.5942 | 4558.4554 | 9.4449 | 26.8472 | 42.4577 | 2704.7004 | 74.4115 | 120.4 | 0.337 | 80.0977 | 49.549 | 2634.1345 | 25.0729 | 49.582 | 3102.5919 | 23.0924 | 65.7456 | 230.6576 | 341.9073 | 94.593 | 77.2908
0.24973 | 3655.0667 | 4525.0473 | 9.3202 | 27.3564 | 42.0359 | 2705.1353 | 75.5348 | 120.4092 | 0.33658 | 80.1198 | 50.0504 | 2633.2467 | 25.0691 | 49.2279 | 3102.9354 | 22.9501 | 65.7407 | 230.2251 | 341.3178 | 94.6227 | 77.2933
0.25216 | 3656.8316 | 4492.6345 | 9.3738 | 26.6993 | 41.859 | 2705.2313 | 74.9553 | 120.395 | 0.33506 | 80.112 | 49.487 | 2633.3923 | 25.1713 | 51.3321 | 3102.2554 | 22.986 | 65.7424 | 233.4967 | 341.639 | 94.612 | 77.3036
0.25254 | 3637.5832 | 4519.6438 | 9.2881 | 26.979 | 41.981 | 2704.6509 | 75.3562 | 120.3946 | 0.3358 | 80.1152 | 48.9442 | 2633.9568 | 25.0914 | 50.2067 | 3102.5933 | 23.22 | 65.7148 | 229.583 | 341.5758 | 94.595 | 77.3131
0.24818 | 3619.6721 | 4531.4707 | 9.3056 | 26.9892 | 42.1836 | 2705.1421 | 75.0226 | 120.4 | 0.33994 | 80.1099 | 49.7105 | 2633.8622 | 25.254 | 47.1167 | 3102.4511 | 22.9189 | 65.7391 | 229.3902 | 341.6732 | 94.6099 | 77.29
0.25071 | 3683.1051 | 4507.4794 | 9.3041 | 27.114 | 42.5012 | 2704.9894 | 74.5909 | 120.4024 | 0.3371 | 80.0911 | 50.7777 | 2633.2159 | 24.9843 | 48.7805 | 3101.742 | 22.839 | 65.7184 | 231.696 | 341.6171 | 94.5949 | 77.3048
0.25193 | 3686.5454 | 4492.003 | 9.3214 | 27.0285 | 42.4858 | 2704.8629 | 75.2991 | 120.4079 | 0.33846 | 80.1133 | 51.3406 | 2633.7617 | 25.1953 | 49.8694 | 3102.2402 | 22.9839 | 65.743 | 231.7741 | 341.3339 | 94.5824 | 77.3148
0.24957 | 3654.3123 | 4495.3433 | 9.3805 | 26.9981 | 42.362 | 2704.9686 | 74.7369 | 120.4019 | 0.33856 | 80.1055 | 49.2971 | 2634.2291 | 25.3254 | 50.508 | 3101.4305 | 23.1218 | 65.7253 | 231.1692 | 341.4909 | 94.6043 | 77.2896
0.24909 | 3659.3813 | 4482.7706 | 9.2647 | 26.979 | 42.2921 | 2704.8987 | 74.5953 | 120.4044 | 0.33655 | 80.1064 | 51.7483 | 2633.4836 | 25.276 | 50.7738 | 3102.559 | 22.9579 | 65.7443 | 230.2221 | 341.5955 | 94.5874 | 77.2855
0.25112 | 3652.3843 | 4517.5243 | 9.3922 | 26.918 | 42.4812 | 2705.281 | 74.9172 | 120.3949 | 0.3353 | 80.119 | 49.4985 | 2633.6765 | 25.0987 | 50.1977 | 3102.4826 | 22.9971 | 65.7316 | 229.7948 | 341.4963 | 94.5976 | 77.3212
0.24963 | 3668.6094 | 4507.8125 | 9.3417 | 26.8525 | 42.2318 | 2704.3296 | 75.3467 | 120.4075 | 0.3338 | 80.1161 | 48.5548 | 2634.0953 | 25.1832 | 49.2635 | 3102.319 | 22.9914 | 65.7153 | 230.6953 | 341.2822 | 94.6156 | 77.2922
0.24811 | 3693.0009 | 4503.8118 | 9.2766 | 27.2104 | 42.5693 | 2704.8942 | 74.8798 | 120.4058 | 0.33815 | 80.1047 | 49.6278 | 2634.0132 | 25.3194 | 49.9082 | 3102.197 | 22.9173 | 65.736 | 229.6527 | 341.3827 | 94.5915 | 77.2959
0.25061 | 3705.1594 | 4532.6677 | 9.2708 | 26.9106 | 42.1465 | 2705.0107 | 74.6139 | 120.3879 | 0.33528 | 80.1017 | 49.6311 | 2633.4394 | 25.2601 | 49.022 | 3101.7064 | 22.8035 | 65.7311 | 230.2423 | 341.4681 | 94.5901 | 77.3071
0.25033 | 3652.3417 | 4499.4945 | 9.3832 | 26.8621 | 42.5992 | 2704.9507 | 75.4979 | 120.3914 | 0.33625 | 80.1282 | 51.1813 | 2633.5691 | 25.1587 | 50.9481 | 3102.1477 | 22.7884 | 65.7399 | 229.6604 | 341.5493 | 94.6054 | 77.2924
0.24941 | 3692.461 | 4462.3753 | 9.4331 | 26.665 | 42.1405 | 2705.572 | 75.0824 | 120.3986 | 0.33632 | 80.1251 | 51.0983 | 2633.9335 | 25.1313 | 48.9829 | 3102.1826 | 22.8323 | 65.729 | 229.6493 | 341.0776 | 94.6064 | 77.2854
0.25113 | 3663.0865 | 4511.3618 | 9.3246 | 26.7097 | 42.5964 | 2705.4682 | 75.2695 | 120.4011 | 0.33619 | 80.1076 | 51.9051 | 2634.0495 | 24.9444 | 50.876 | 3102.4835 | 22.8903 | 65.7468 | 231.3226 | 341.4452 | 94.6012 | 77.2918
0.2509 | 3666.4438 | 4493.4744 | 9.3222 | 26.8775 | 42.3704 | 2705.6188 | 75.0628 | 120.3952 | 0.33946 | 80.1006 | 50.3276 | 2632.9701 | 24.9524 | 49.3299 | 3102.5838 | 22.9695 | 65.729 | 231.1399 | 341.4847 | 94.5926 | 77.2944
0.2501 | 3664.4148 | 4507.7025 | 9.3755 | 26.84 | 42.0087 | 2705.0392 | 74.8176 | 120.3967 | 0.33478 | 80.1034 | 49.7951 | 2633.6343 | 25.0352 | 50.5005 | 3102.2281 | 22.7267 | 65.7331 | 230.6818 | 341.1696 | 94.5831 | 77.2979
0.24945 | 3667.5376 | 4542.0041 | 9.3441 | 27.1598 | 42.4153 | 2705.7309 | 74.9906 | 120.3958 | 0.33578 | 80.105 | 49.94 | 2633.717 | 25.1605 | 49.4966 | 3102.7215 | 22.9057 | 65.7336 | 229.1752 | 341.3138 | 94.6094 | 77.3042
0.25079 | 3636.0065 | 4550.3059 | 9.3231 | 27.1897 | 42.2267 | 2704.7312 | 74.8902 | 120.4025 | 0.33604 | 80.1088 | 48.0976 | 2633.8788 | 25.1964 | 49.8802 | 3101.6804 | 22.8649 | 65.7173 | 229.8179 | 341.4719 | 94.608 | 77.2869
0.24932 | 3668.6721 | 4507.5034 | 9.3675 | 26.7736 | 42.537 | 2705.0635 | 75.9263 | 120.401 | 0.33716 | 80.1078 | 50.8066 | 2633.4165 | 25.0989 | 49.1665 | 3102.182 | 22.8199 | 65.7378 | 231.1539 | 341.8391 | 94.5898 | 77.3071
0.25099 | 3688.0412 | 4508.4608 | 9.4174 | 27.3455 | 42.5932 | 2704.787 | 74.8605 | 120.4054 | 0.33934 | 80.1193 | 48.3086 | 2634.0128 | 25.0994 | 48.3237 | 3101.8143 | 22.8659 | 65.7308 | 228.7983 | 341.5512 | 94.5952 | 77.2875
0.25029 | 3665.2769 | 4515.0113 | 9.3732 | 26.6306 | 42.4197 | 2704.9467 | 74.0556 | 120.4139 | 0.33722 | 80.0906 | 49.0485 | 2634.1864 | 25.0171 | 49.2732 | 3102.4265 | 23.1503 | 65.729 | 229.8121 | 341.5847 | 94.5993 | 77.2982
0.25125 | 3665.1985 | 4498.9565 | 9.4205 | 26.9442 | 42.2936 | 2704.9239 | 74.7264 | 120.3946 | 0.33425 | 80.1031 | 47.1742 | 2633.9416 | 25.1967 | 48.3895 | 3102.4785 | 23.0098 | 65.7172 | 230.2777 | 341.4567 | 94.5966 | 77.301
0.24883 | 3693.2817 | 4497.0669 | 9.305 | 27.0925 | 42.2199 | 2704.9856 | 74.689 | 120.4 | 0.34021 | 80.1078 | 49.0367 | 2633.1191 | 25.1958 | 49.0003 | 3101.6914 | 22.8685 | 65.7172 | 228.5235 | 341.7249 | 94.5962 | 77.2949
0.25117 | 3668.6582 | 4534.0819 | 9.3574 | 27.0724 | 42.456 | 2704.9347 | 75.111 | 120.4021 | 0.33628 | 80.1106 | 49.6904 | 2633.3452 | 25.2223 | 47.8863 | 3102.3969 | 22.915 | 65.7328 | 229.1487 | 341.4877 | 94.6166 | 77.3009
0.25252 | 3631.1162 | 4501.7094 | 9.4187 | 26.7712 | 42.147 | 2705.1602 | 74.7619 | 120.3875 | 0.33719 | 80.0964 | 50.3925 | 2633.9823 | 25.1971 | 49.7814 | 3102.188 | 22.9301 | 65.7548 | 232.0991 | 341.2839 | 94.5909 | 77.2971
0.24948 | 3678.1 | 4499.6262 | 9.3652 | 27.0669 | 42.3707 | 2704.3869 | 75.2624 | 120.3922 | 0.33416 | 80.095 | 50.1035 | 2634.0787 | 25.1913 | 51.8727 | 3102.1684 | 23.034 | 65.7262 | 229.7911 | 341.3933 | 94.6018 | 77.3136
0.2488 | 3649.7101 | 4494.4777 | 9.2831 | 26.9282 | 42.2526 | 2704.9256 | 74.835 | 120.3869 | 0.33835 | 80.1156 | 49.9869 | 2634.0185 | 24.9891 | 51.3002 | 3102.3027 | 22.9393 | 65.7168 | 231.8376 | 341.536 | 94.5865 | 77.2874
0.25119 | 3677.7035 | 4528.8783 | 9.3439 | 26.9143 | 42.6407 | 2704.7231 | 75.0536 | 120.3917 | 0.34085 | 80.0919 | 48.9094 | 2634.1721 | 25.1501 | 48.6572 | 3101.8667 | 23.0429 | 65.7186 | 229.9723 | 341.3728 | 94.5918 | 77.3078
0.25307 | 3654.4932 | 4512.4109 | 9.4292 | 27.0753 | 42.0108 | 2705.3119 | 74.5938 | 120.3913 | 0.33733 | 80.1172 | 50.9409 | 2632.6454 | 25.3215 | 49.4902 | 3101.9968 | 23.219 | 65.7407 | 227.3751 | 341.4053 | 94.5987 | 77.2907
0.25083 | 3638.1485 | 4496.6274 | 9.3057 | 27.0515 | 42.2413 | 2705.3608 | 75.9826 | 120.3999 | 0.33402 | 80.1093 | 49.8544 | 2633.8305 | 25.0513 | 48.7985 | 3102.2406 | 23.1065 | 65.7239 | 231.1971 | 341.4755 | 94.5682 | 77.3046
0.25099 | 3663.395 | 4488.0481 | 9.3504 | 27.1742 | 41.9984 | 2704.7242 | 74.8488 | 120.3963 | 0.33325 | 80.0956 | 49.6258 | 2633.5554 | 24.975 | 49.5349 | 3101.9066 | 22.9711 | 65.7364 | 230.1353 | 341.2661 | 94.5956 | 77.2945
0.24922 | 3660.6145 | 4503.1625 | 9.3754 | 26.9651 | 42.3006 | 2704.8926 | 74.6726 | 120.3887 | 0.33769 | 80.1079 | 49.9344 | 2633.6341 | 25.1288 | 49.1051 | 3102.3141 | 22.9584 | 65.7381 | 231.8079 | 341.2004 | 94.6056 | 77.2977
0.25013 | 3680.8452 | 4491.4284 | 9.403 | 26.8367 | 42.2144 | 2704.9425 | 74.5357 | 120.41 | 0.33589 | 80.1176 | 50.6625 | 2633.3163 | 25.3866 | 49.8681 | 3102.4435 | 22.9209 | 65.7263 | 231.1293 | 340.9425 | 94.6176 | 77.3086
0.24988 | 3706.7814 | 4522.2726 | 9.3404 | 26.7919 | 42.3189 | 2704.6862 | 74.8714 | 120.4024 | 0.33718 | 80.1007 | 49.3955 | 2634.2378 | 25.1477 | 49.6357 | 3102.0859 | 23.051 | 65.7501 | 231.5847 | 341.2969 | 94.5906 | 77.2835
0.24996 | 3679.7736 | 4510.0907 | 9.3053 | 26.7244 | 41.8707 | 2705.422 | 75.2148 | 120.3929 | 0.33674 | 80.1026 | 50.9221 | 2633.6705 | 25.1495 | 51.1732 | 3102.2937 | 22.7879 | 65.7455 | 232.0057 | 341.7089 | 94.6079 | 77.2957
0.25063 | 3670.8287 | 4533.2469 | 9.3504 | 26.7185 | 42.2692 | 2704.9841 | 74.9523 | 120.3979 | 0.33694 | 80.1134 | 48.7339 | 2633.3718 | 25.0295 | 49.6988 | 3102.2299 | 23.0604 | 65.7309 | 228.2948 | 341.3642 | 94.5826 | 77.3105
0.25025 | 3673.6099 | 4449.0742 | 9.2885 | 26.7491 | 42.5414 | 2704.4926 | 74.0719 | 120.3983 | 0.33622 | 80.1225 | 48.5258 | 2633.7356 | 25.2633 | 50.3839 | 3101.7186 | 23.0098 | 65.7314 | 228.9507 | 341.0894 | 94.6021 | 77.2905
0.24958 | 3649.4363 | 4498.8744 | 9.3177 | 26.9817 | 42.3869 | 2704.9038 | 75.4132 | 120.3845 | 0.33677 | 80.0939 | 51.6957 | 2633.3412 | 25.1017 | 49.853 | 3102.5949 | 23.1516 | 65.7344 | 228.0431 | 341.4514 | 94.5935 | 77.2901
0.24988 | 3662.2836 | 4526.918 | 9.2962 | 26.8725 | 42.2831 | 2705.0596 | 75.4174 | 120.4015 | 0.33518 | 80.1114 | 49.8447 | 2633.6042 | 25.1337 | 51.6838 | 3101.9546 | 22.9035 | 65.744 | 231.0879 | 341.2582 | 94.5983 | 77.3107
0.25356 | 3635.7837 | 4475.4442 | 9.4172 | 27.0682 | 42.33 | 2705.138 | 74.8772 | 120.3839 | 0.33687 | 80.113 | 50.2769 | 2634.426 | 25.0983 | 48.907 | 3102.5047 | 23.058 | 65.7367 | 229.172 | 341.6579 | 94.6076 | 77.2858
0.2492 | 3650.2246 | 4483.661 | 9.3343 | 26.7063 | 42.7751 | 2705.6029 | 74.6868 | 120.3908 | 0.33657 | 80.1063 | 51.4998 | 2633.4439 | 24.9477 | 50.5065 | 3102.2129 | 22.8495 | 65.7257 | 231.7284 | 341.4396 | 94.597 | 77.2961
0.2529 | 3645.5507 | 4502.7453 | 9.2861 | 26.9147 | 42.2288 | 2705.2542 | 74.0923 | 120.4207 | 0.33616 | 80.1136 | 48.7237 | 2633.6813 | 25.4094 | 49.9192 | 3102.5581 | 22.6571 | 65.7265 | 231.4613 | 341.1328 | 94.6017 | 77.294
0.2489 | 3664.3625 | 4548.8424 | 9.3215 | 26.9122 | 42.389 | 2705.2776 | 74.9409 | 120.3967 | 0.3387 | 80.1065 | 48.3622 | 2633.4973 | 25.0487 | 50.5355 | 3101.7799 | 22.9119 | 65.7315 | 229.0709 | 341.7077 | 94.6113 | 77.2892
0.2502 | 3644.9169 | 4472.0667 | 9.3743 | 26.708 | 42.2663 | 2705.495 | 75.4316 | 120.3915 | 0.3391 | 80.1113 | 49.5321 | 2633.9371 | 25.3314 | 51.1984 | 3102.529 | 22.8899 | 65.7351 | 231.5285 | 341.4753 | 94.5852 | 77.2933
0.24994 | 3646.1269 | 4473.5012 | 9.3387 | 27.202 | 42.0689 | 2705.1139 | 74.8649 | 120.3923 | 0.33688 | 80.1039 | 49.5531 | 2634.0819 | 25.1861 | 49.7044 | 3102.4169 | 22.8389 | 65.7388 | 230.8015 | 341.5869 | 94.6069 | 77.295
0.25199 | 3676.562 | 4522.1976 | 9.394 | 26.8847 | 42.4679 | 2704.678 | 75.3931 | 120.3858 | 0.34038 | 80.1144 | 49.4482 | 2633.8987 | 25.0669 | 50.3031 | 3102.2662 | 22.8864 | 65.7361 | 229.7284 | 341.3347 | 94.5999 | 77.295
0.24999 | 3685.4477 | 4520.1765 | 9.2797 | 26.5373 | 42.1817 | 2705.3168 | 75.2696 | 120.3932 | 0.34046 | 80.1027 | 49.4435 | 2633.4904 | 25.0156 | 49.1969 | 3102.6603 | 23.097 | 65.7276 | 229.9438 | 341.6513 | 94.5918 | 77.281
0.25069 | 3643.6658 | 4467.4271 | 9.3201 | 26.7316 | 42.0716 | 2704.9957 | 75.0998 | 120.3953 | 0.3402 | 80.1232 | 50.4681 | 2633.2459 | 25.0998 | 49.0418 | 3102.8935 | 22.8401 | 65.7159 | 230.1534 | 341.4101 | 94.6001 | 77.2927
0.25062 | 3624.7544 | 4516.9073 | 9.3503 | 26.73 | 42.7264 | 2705.2663 | 75.0905 | 120.3975 | 0.3354 | 80.1298 | 48.6545 | 2633.9902 | 24.8494 | 49.4466 | 3102.3213 | 23.0319 | 65.7404 | 230.159 | 341.5251 | 94.6066 | 77.287
0.24982 | 3669.9078 | 4523.5441 | 9.3399 | 26.7854 | 42.2578 | 2705.1158 | 75.2999 | 120.4144 | 0.33749 | 80.121 | 48.838 | 2633.834 | 25.1952 | 51.4733 | 3102.3098 | 23.0884 | 65.743 | 230.2834 | 341.4508 | 94.5927 | 77.2927
0.25011 | 3670.9767 | 4517.2328 | 9.4191 | 26.8416 | 42.0748 | 2705.0176 | 75.3881 | 120.3857 | 0.337 | 80.1046 | 51.0572 | 2634.024 | 25.4056 | 49.137 | 3101.8863 | 22.9377 | 65.7322 | 230.7956 | 341.4826 | 94.6144 | 77.2956
0.25201 | 3685.4679 | 4537.8377 | 9.3032 | 26.8328 | 42.3694 | 2704.9808 | 75.3664 | 120.42 | 0.3333 | 80.1032 | 51.0538 | 2633.693 | 25.2745 | 50.906 | 3102.0889 | 22.9625 | 65.7187 | 229.0357 | 341.4561 | 94.617 | 77.2937
0.25061 | 3675.5444 | 4558.1919 | 9.2673 | 26.384 | 42.221 | 2705.0007 | 75.3479 | 120.4009 | 0.33888 | 80.1089 | 50.7727 | 2633.6094 | 25.1837 | 50.2017 | 3102.5167 | 22.9075 | 65.7403 | 230.3399 | 341.4479 | 94.5807 | 77.2918
0.24936 | 3661.0256 | 4561.097 | 9.3222 | 27.1106 | 42.2218 | 2705.2083 | 74.2972 | 120.3914 | 0.33763 | 80.1081 | 49.8618 | 2633.9279 | 25.0404 | 47.8986 | 3102.6796 | 23.0872 | 65.7367 | 230.2154 | 341.4751 | 94.5949 | 77.2969
0.25102 | 3656.3871 | 4506.3237 | 9.3884 | 27.1188 | 42.2716 | 2705.1207 | 74.7806 | 120.3888 | 0.33677 | 80.097 | 49.1721 | 2633.4389 | 25.2146 | 48.8244 | 3102.1487 | 22.9479 | 65.7248 | 229.8654 | 341.1954 | 94.5837 | 77.3029
0.25111 | 3679.7607 | 4495.6111 | 9.2718 | 26.9054 | 42.733 | 2704.6909 | 75.2156 | 120.4003 | 0.33876 | 80.0862 | 51.2579 | 2634.5189 | 25.2268 | 50.2597 | 3102.2057 | 22.851 | 65.7333 | 232.1646 | 341.407 | 94.6107 | 77.3059
0.24809 | 3617.9345 | 4541.6673 | 9.3884 | 26.8578 | 42.436 | 2705.0577 | 74.6216 | 120.3874 | 0.33535 | 80.1158 | 49.8766 | 2633.6801 | 25.0602 | 51.4385 | 3101.7936 | 22.8645 | 65.7381 | 229.5834 | 341.3491 | 94.5939 | 77.309
0.24876 | 3649.3529 | 4557.169 | 9.2893 | 26.754 | 42.3534 | 2704.7961 | 75.3694 | 120.3912 | 0.33904 | 80.1105 | 50.4884 | 2633.421 | 25.2237 | 50.0478 | 3102.4661 | 23.0514 | 65.717 | 230.0634 | 341.4012 | 94.6011 | 77.3071
0.24969 | 3659.1164 | 4497.7618 | 9.2858 | 27.0626 | 42.3457 | 2705.1668 | 74.9315 | 120.4173 | 0.33632 | 80.1145 | 50.7571 | 2634.2757 | 25.1889 | 49.7278 | 3101.9379 | 22.8365 | 65.7251 | 231.1423 | 341.1834 | 94.6145 | 77.2924
0.24855 | 3625.9818 | 4505.0598 | 9.3244 | 26.843 | 42.106 | 2705.1665 | 75.6318 | 120.3909 | 0.33782 | 80.1066 | 49.0492 | 2633.4643 | 25.2026 | 50.5716 | 3102.0347 | 23.0195 | 65.7292 | 229.7291 | 341.0567 | 94.6057 | 77.2891
0.25079 | 3667.3623 | 4499.6462 | 9.3618 | 26.8451 | 42.3149 | 2705.278 | 74.8958 | 120.4016 | 0.33838 | 80.1251 | 48.9347 | 2633.443 | 25.35 | 49.6257 | 3102.2429 | 22.8419 | 65.7334 | 230.7285 | 341.4224 | 94.6109 | 77.2883
0.24859 | 3652.3271 | 4478.0726 | 9.3396 | 26.8093 | 42.2261 | 2705.5198 | 74.0008 | 120.3887 | 0.33658 | 80.1027 | 49.6865 | 2633.6539 | 25.1162 | 51.3897 | 3102.2601 | 22.9201 | 65.7436 | 229.2165 | 341.2228 | 94.6061 | 77.2931
0.25148 | 3642.602 | 4523.8596 | 9.3098 | 26.3669 | 42.5004 | 2704.9964 | 74.8252 | 120.4159 | 0.34069 | 80.1018 | 50.7807 | 2633.9749 | 25.0744 | 51.316 | 3102.4448 | 22.8875 | 65.7329 | 230.5654 | 341.4404 | 94.5814 | 77.2839
0.25211 | 3667.5686 | 4510.4964 | 9.3096 | 27.1395 | 42.5817 | 2704.7484 | 75.5994 | 120.3965 | 0.33722 | 80.1193 | 48.3964 | 2634.2699 | 25.1982 | 51.3105 | 3102.4663 | 22.9469 | 65.7363 | 230.3182 | 341.7987 | 94.6067 | 77.2829
0.2509 | 3679.2651 | 4508.441 | 9.3361 | 26.4397 | 42.4813 | 2705.2022 | 75.1551 | 120.4082 | 0.3377 | 80.1116 | 50.916 | 2633.6387 | 25.299 | 50.2322 | 3102.055 | 22.8936 | 65.736 | 228.5642 | 341.2616 | 94.6164 | 77.2894
0.24942 | 3705.3858 | 4532.1202 | 9.3717 | 26.9704 | 42.0432 | 2705.42 | 75.6757 | 120.4085 | 0.33699 | 80.0995 | 48.425 | 2634.1673 | 25.0888 | 49.3929 | 3102.0521 | 22.7472 | 65.7261 | 229.3639 | 340.9337 | 94.5844 | 77.3047
0.25214 | 3660.2814 | 4506.9295 | 9.409 | 26.9252 | 42.3092 | 2704.7503 | 74.4461 | 120.3892 | 0.33453 | 80.1037 | 51.2118 | 2633.2772 | 25.2423 | 51.0578 | 3101.8598 | 23.0396 | 65.7278 | 230.9736 | 341.5602 | 94.5891 | 77.2971
0.24794 | 3677.9586 | 4500.2332 | 9.3756 | 26.6886 | 42.4736 | 2705.3772 | 74.1027 | 120.3917 | 0.33692 | 80.0989 | 50.2683 | 2633.4762 | 25.2095 | 49.9452 | 3102.5913 | 22.9171 | 65.7542 | 231.021 | 341.4269 | 94.5785 | 77.3071
0.25017 | 3635.0805 | 4490.3642 | 9.3096 | 26.7353 | 42.7184 | 2704.9708 | 75.8837 | 120.3919 | 0.33327 | 80.0999 | 50.7891 | 2633.2078 | 25.2785 | 49.7265 | 3102.4205 | 22.7284 | 65.7456 | 231.6797 | 341.2604 | 94.5851 | 77.292
0.25059 | 3645.9665 | 4509.6243 | 9.3838 | 26.7309 | 42.8483 | 2705.2374 | 74.8786 | 120.3853 | 0.33681 | 80.1156 | 50.6724 | 2633.6017 | 25.0128 | 50.5262 | 3102.4327 | 22.9315 | 65.7443 | 229.8944 | 341.3277 | 94.6109 | 77.3014
0.24866 | 3675.5922 | 4501.2841 | 9.2816 | 27.0315 | 42.3955 | 2705.1689 | 74.7785 | 120.3919 | 0.33818 | 80.1147 | 50.0191 | 2633.5232 | 25.0636 | 51.4219 | 3102.5736 | 22.6568 | 65.7395 | 232.9061 | 341.3364 | 94.6124 | 77.2916
0.251 | 3656.5893 | 4550.5828 | 9.2711 | 26.984 | 42.1951 | 2704.7934 | 76.6262 | 120.4013 | 0.33686 | 80.1002 | 49.6335 | 2633.3239 | 25.1077 | 48.9444 | 3101.8002 | 22.9841 | 65.7326 | 230.0766 | 341.1351 | 94.6058 | 77.2912
0.24917 | 3642.2461 | 4521.7283 | 9.4809 | 26.8257 | 42.3898 | 2704.7246 | 74.5661 | 120.3974 | 0.33693 | 80.1148 | 48.5229 | 2633.191 | 25.1596 | 50.5776 | 3102.1303 | 22.9753 | 65.7218 | 229.1139 | 341.6126 | 94.5817 | 77.2858
0.25028 | 3653.5067 | 4486.8975 | 9.2746 | 26.7846 | 42.5347 | 2704.8126 | 75.5938 | 120.4238 | 0.3377 | 80.1057 | 48.3976 | 2633.5978 | 25.2592 | 49.2584 | 3102.1926 | 22.8371 | 65.7178 | 230.1973 | 341.5984 | 94.5901 | 77.2929
0.24998 | 3651.9718 | 4561.2359 | 9.3761 | 26.7795 | 42.5428 | 2704.893 | 75.3069 | 120.3888 | 0.338 | 80.1196 | 50.1714 | 2633.3536 | 25.2846 | 47.8771 | 3102.7768 | 22.9431 | 65.7077 | 228.8519 | 341.5629 | 94.5859 | 77.3071
0.25106 | 3674.8983 | 4517.8576 | 9.3443 | 26.9195 | 42.3698 | 2704.9377 | 75.1543 | 120.4099 | 0.33869 | 80.1077 | 49.4609 | 2633.3536 | 25.3888 | 49.7769 | 3102.1837 | 23.0866 | 65.7211 | 233.774 | 341.5169 | 94.6132 | 77.3051
0.24965 | 3646.1992 | 4502.8458 | 9.3483 | 27.0046 | 42.7488 | 2704.9042 | 75.1865 | 120.3993 | 0.33843 | 80.1109 | 50.0859 | 2633.7288 | 25.0632 | 50.2541 | 3102.0747 | 22.7682 | 65.7244 | 230.606 | 341.5118 | 94.6008 | 77.3005
0.25025 | 3655.4438 | 4496.2522 | 9.3924 | 27.2253 | 42.5658 | 2704.8862 | 75.3057 | 120.3787 | 0.33791 | 80.1144 | 49.5694 | 2633.0963 | 25.0741 | 50.0583 | 3102.2224 | 23.0927 | 65.7362 | 229.6615 | 341.1398 | 94.5968 | 77.309
0.25066 | 3642.8578 | 4455.0973 | 9.391 | 26.8628 | 42.3245 | 2704.9632 | 74.5155 | 120.4044 | 0.33904 | 80.123 | 49.6375 | 2633.809 | 25.1512 | 49.8921 | 3102.4601 | 22.9173 | 65.7321 | 230.85 | 341.0334 | 94.6143 | 77.2933
0.25107 | 3642.323 | 4478.3703 | 9.2937 | 26.9888 | 42.1509 | 2704.7507 | 74.6712 | 120.4022 | 0.33556 | 80.1062 | 48.7192 | 2634.0059 | 25.174 | 48.9113 | 3102.5324 | 22.8188 | 65.7195 | 228.8523 | 341.5662 | 94.6054 | 77.2983
0.25098 | 3700.3774 | 4466.0293 | 9.4103 | 27.1658 | 41.899 | 2705.3501 | 74.7295 | 120.3923 | 0.336 | 80.0929 | 49.4471 | 2633.4619 | 25.2355 | 52.2248 | 3102.2445 | 22.9659 | 65.733 | 229.795 | 341.352 | 94.6071 | 77.2957
0.24985 | 3633.2154 | 4504.001 | 9.3856 | 26.7467 | 41.8853 | 2704.3988 | 75.4987 | 120.3847 | 0.33737 | 80.1164 | 51.1565 | 2633.4377 | 25.3287 | 50.3945 | 3101.3127 | 22.9473 | 65.7294 | 229.9762 | 341.7454 | 94.6057 | 77.2993
0.25128 | 3665.6876 | 4479.1809 | 9.3247 | 26.9753 | 42.154 | 2705.2201 | 74.3889 | 120.4136 | 0.33953 | 80.0898 | 51.3859 | 2633.53 | 25.1595 | 46.9357 | 3102.2141 | 22.8633 | 65.7323 | 231.3897 | 341.5417 | 94.5923 | 77.28
0.25281 | 3684.3009 | 4508.4333 | 9.3679 | 26.8857 | 42.1619 | 2705.2731 | 74.6614 | 120.403 | 0.3393 | 80.1105 | 50.3772 | 2633.9215 | 25.3344 | 49.8165 | 3102.537 | 22.8093 | 65.7374 | 230.8005 | 341.4767 | 94.6071 | 77.2906
0.25133 | 3696.2182 | 4509.5912 | 9.3154 | 26.603 | 42.3537 | 2705.0031 | 74.6793 | 120.3912 | 0.33472 | 80.1055 | 50.5751 | 2633.7309 | 25.2976 | 49.9584 | 3102.6303 | 23.0475 | 65.7374 | 231.82 | 341.5268 | 94.6054 | 77.3012
0.24967 | 3676.259 | 4520.4563 | 9.3027 | 27.0426 | 42.3763 | 2705.2911 | 74.6572 | 120.4064 | 0.33943 | 80.1065 | 51.1276 | 2633.5626 | 25.1439 | 49.7359 | 3102.1541 | 22.6848 | 65.717 | 230.5303 | 341.2091 | 94.6015 | 77.2935
0.25 | 3683.8988 | 4467.7992 | 9.3757 | 27.0107 | 42.6547 | 2705.5043 | 73.9112 | 120.3909 | 0.33772 | 80.1044 | 51.3857 | 2634.1572 | 25.3057 | 50.4765 | 3102.0294 | 23.0651 | 65.7181 | 231.0098 | 341.2814 | 94.5945 | 77.2867
0.24964 | 3638.2695 | 4508.3591 | 9.3651 | 26.704 | 42.3964 | 2704.8455 | 74.6092 | 120.4068 | 0.33797 | 80.095 | 51.4036 | 2633.541 | 25.116 | 49.9612 | 3101.888 | 22.8822 | 65.7145 | 229.8078 | 341.242 | 94.613 | 77.2817
0.24885 | 3669.1591 | 4555.844 | 9.4119 | 26.61 | 42.4264 | 2705.2037 | 75.0203 | 120.3806 | 0.3379 | 80.1034 | 50.4387 | 2634.0764 | 25.2457 | 48.9237 | 3102.9227 | 22.9517 | 65.7371 | 231.47 | 341.2299 | 94.6102 | 77.2966
0.25024 | 3676.012 | 4489.9307 | 9.3422 | 26.8067 | 42.3525 | 2704.7037 | 74.7654 | 120.3985 | 0.33555 | 80.0892 | 50.4514 | 2633.6118 | 25.2659 | 48.5511 | 3102.3374 | 23.164 | 65.7287 | 230.713 | 341.5246 | 94.5987 | 77.2914
0.25096 | 3678.9288 | 4541.2646 | 9.3924 | 26.8627 | 42.5602 | 2705.0564 | 74.567 | 120.4011 | 0.33866 | 80.1117 | 49.6053 | 2634.0312 | 24.9608 | 50.9835 | 3102.1966 | 22.8866 | 65.7292 | 229.0995 | 341.4464 | 94.6057 | 77.2832
0.25051 | 3683.6663 | 4554.4601 | 9.3839 | 26.9373 | 42.4276 | 2704.5085 | 74.499 | 120.4084 | 0.33832 | 80.1046 | 50.7671 | 2633.605 | 25.015 | 50.8141 | 3102.6761 | 22.7464 | 65.7406 | 229.8632 | 341.4561 | 94.6178 | 77.3012
0.24771 | 3654.6376 | 4527.1002 | 9.4483 | 27.0805 | 42.3205 | 2705.1925 | 75.7369 | 120.3953 | 0.33702 | 80.1013 | 50.0067 | 2633.7392 | 25.2007 | 51.5894 | 3102.2124 | 22.9626 | 65.7419 | 232.7342 | 341.4552 | 94.5964 | 77.3016
0.25095 | 3685.9121 | 4488.7366 | 9.4024 | 27.1327 | 42.2272 | 2704.8772 | 75.3079 | 120.4058 | 0.33757 | 80.1094 | 51.0968 | 2634.0258 | 25.3158 | 49.3089 | 3102.753 | 22.944 | 65.7141 | 232.2133 | 341.2857 | 94.6022 | 77.2925
0.24995 | 3668.2152 | 4511.8897 | 9.3732 | 27.2251 | 42.7039 | 2705.2171 | 75.3406 | 120.3988 | 0.34061 | 80.0963 | 48.0137 | 2633.2928 | 24.996 | 50.9252 | 3102.1064 | 22.8416 | 65.7252 | 228.4978 | 340.8304 | 94.5905 | 77.2992
0.24879 | 3657.9289 | 4525.049 | 9.3726 | 27.0795 | 42.0392 | 2705.3026 | 74.3152 | 120.4125 | 0.3369 | 80.104 | 49.4366 | 2634.2541 | 25.1524 | 48.8441 | 3101.8919 | 23.0307 | 65.7253 | 229.2057 | 341.3126 | 94.6062 | 77.2889
0.25207 | 3652.0912 | 4499.6723 | 9.323 | 26.9083 | 42.4495 | 2705.1102 | 73.8136 | 120.3998 | 0.3337 | 80.0938 | 49.2477 | 2634.0597 | 25.0338 | 50.4244 | 3102.5899 | 22.904 | 65.7315 | 230.4015 | 341.5963 | 94.5986 | 77.3059
0.24994 | 3669.3966 | 4527.1865 | 9.3818 | 26.7145 | 42.6239 | 2705.3523 | 74.769 | 120.4329 | 0.33863 | 80.1216 | 51.0325 | 2633.4452 | 25.2897 | 49.4782 | 3102.1916 | 22.8836 | 65.7329 | 228.6703 | 341.0861 | 94.5966 | 77.3066
0.24992 | 3669.1954 | 4455.987 | 9.3165 | 26.7917 | 42.6591 | 2705.227 | 75.2164 | 120.3988 | 0.34009 | 80.1129 | 49.5796 | 2633.8824 | 25.4073 | 49.7705 | 3102.0493 | 22.869 | 65.7458 | 229.7438 | 341.2271 | 94.5937 | 77.2943
0.25104 | 3668.4947 | 4518.4381 | 9.3798 | 27.0243 | 42.4844 | 2704.9687 | 75.0422 | 120.4038 | 0.33704 | 80.1078 | 50.3807 | 2633.829 | 25.1493 | 51.5198 | 3101.926 | 22.754 | 65.7283 | 229.5245 | 341.8053 | 94.6028 | 77.3044
0.25169 | 3678.9575 | 4527.8729 | 9.3846 | 26.9871 | 42.3868 | 2705.0975 | 75.2346 | 120.3889 | 0.3364 | 80.1157 | 50.1306 | 2633.3786 | 25.2411 | 51.8973 | 3101.9459 | 22.9447 | 65.7256 | 229.611 | 341.2471 | 94.6014 | 77.2893
0.25019 | 3661.903 | 4527.593 | 9.3289 | 26.6457 | 42.066 | 2704.7695 | 75.133 | 120.4045 | 0.33699 | 80.1106 | 50.2272 | 2633.5107 | 25.1837 | 48.5275 | 3102.1439 | 22.9218 | 65.7549 | 229.823 | 340.9195 | 94.5966 | 77.2834
0.24903 | 3681.307 | 4449.869 | 9.3208 | 26.8562 | 42.2093 | 2704.9267 | 74.6787 | 120.4157 | 0.33707 | 80.1163 | 51.2717 | 2633.8408 | 25.0658 | 49.9882 | 3102.3161 | 22.7929 | 65.7107 | 231.0766 | 341.4303 | 94.5999 | 77.2883
0.24942 | 3660.8012 | 4500.9401 | 9.3538 | 26.6654 | 42.4967 | 2704.8472 | 74.1644 | 120.4069 | 0.33869 | 80.1207 | 50.5682 | 2633.6703 | 25.1268 | 50.31 | 3102.1692 | 23.0054 | 65.7292 | 230.2085 | 341.1279 | 94.5923 | 77.2974
0.24953 | 3662.6738 | 4490.0143 | 9.4313 | 27.0107 | 42.3358 | 2704.6948 | 75.4843 | 120.3972 | 0.33487 | 80.0916 | 48.6241 | 2633.3365 | 25.0686 | 51.4768 | 3102.0711 | 23.0239 | 65.7438 | 230.9018 | 341.6012 | 94.5996 | 77.2913
0.25226 | 3662.869 | 4566.2685 | 9.292 | 27.0201 | 42.437 | 2705.0695 | 74.8844 | 120.3953 | 0.33598 | 80.1011 | 50.6497 | 2633.7629 | 25.2438 | 49.9258 | 3102.0005 | 22.9973 | 65.7298 | 230.4606 | 341.7797 | 94.5869 | 77.2826
0.24905 | 3667.9874 | 4525.8481 | 9.3846 | 26.9123 | 42.398 | 2705.3569 | 75.7119 | 120.4042 | 0.33489 | 80.1009 | 50.0588 | 2633.3085 | 25.2177 | 50.0469 | 3101.6972 | 22.782 | 65.7496 | 230.7352 | 341.4338 | 94.5838 | 77.2808
0.24931 | 3706.286 | 4504.8673 | 9.3932 | 26.8966 | 41.8596 | 2704.7788 | 74.666 | 120.3965 | 0.33671 | 80.0974 | 48.9679 | 2633.6185 | 25.081 | 49.6834 | 3102.0118 | 22.9186 | 65.7378 | 230.6468 | 341.2742 | 94.5795 | 77.2976
0.25216 | 3674.6777 | 4528.4092 | 9.3618 | 26.6728 | 42.5001 | 2704.943 | 74.0472 | 120.3895 | 0.33415 | 80.1062 | 49.6969 | 2633.1741 | 25.1375 | 49.6318 | 3101.7559 | 22.9652 | 65.7158 | 231.3629 | 341.0524 | 94.5979 | 77.2917
0.2519 | 3653.7319 | 4477.5256 | 9.2696 | 26.7315 | 41.8402 | 2705.4929 | 75.0074 | 120.4099 | 0.33896 | 80.1177 | 49.2688 | 2633.7424 | 25.0912 | 51.1416 | 3101.752 | 22.9342 | 65.7471 | 231.122 | 341.2605 | 94.6021 | 77.2837
0.25174 | 3664.6742 | 4540.2369 | 9.4063 | 27.0539 | 42.1686 | 2705.4581 | 75.3005 | 120.399 | 0.3352 | 80.1117 | 48.9096 | 2633.3261 | 24.9839 | 48.4154 | 3102.8835 | 22.8903 | 65.7323 | 230.4086 | 341.0312 | 94.59 | 77.3015
0.25125 | 3642.3864 | 4496.5323 | 9.3962 | 26.6116 | 42.0366 | 2705.2042 | 74.5316 | 120.3974 | 0.34124 | 80.1026 | 50.5485 | 2633.5144 | 25.0081 | 51.1089 | 3102.6448 | 23.1226 | 65.7438 | 229.0785 | 341.4379 | 94.609 | 77.3047
0.24934 | 3660.4067 | 4543.37 | 9.3743 | 27.0672 | 42.0329 | 2705.3825 | 75.4075 | 120.3905 | 0.34099 | 80.1242 | 49.3178 | 2634.532 | 25.0689 | 49.831 | 3102.4912 | 22.9377 | 65.7314 | 229.2335 | 341.1945 | 94.5909 | 77.2901
0.25088 | 3705.9293 | 4491.6767 | 9.4102 | 27.0736 | 42.1592 | 2704.6803 | 74.4866 | 120.3932 | 0.33738 | 80.1151 | 50.0531 | 2633.8898 | 25.0969 | 49.6438 | 3101.689 | 22.9013 | 65.7367 | 230.0463 | 341.3556 | 94.617 | 77.2967
0.25286 | 3652.8048 | 4525.3478 | 9.3842 | 26.7746 | 42.1446 | 2705.0711 | 74.9287 | 120.4048 | 0.33963 | 80.1032 | 49.7928 | 2633.4344 | 25.2357 | 51.5624 | 3101.9654 | 23.1717 | 65.7182 | 229.486 | 341.6164 | 94.5934 | 77.2901
0.24981 | 3666.5401 | 4508.2477 | 9.4115 | 27.1043 | 42.3909 | 2704.4639 | 74.7454 | 120.4042 | 0.33693 | 80.1109 | 52.2787 | 2633.7986 | 25.1541 | 49.0551 | 3101.9585 | 22.8663 | 65.7468 | 230.6427 | 341.6128 | 94.5955 | 77.3184
0.25004 | 3673.2983 | 4523.2093 | 9.3173 | 26.8876 | 42.8178 | 2704.954 | 75.5497 | 120.4048 | 0.33494 | 80.1204 | 50.4556 | 2633.9509 | 25.2338 | 48.5432 | 3102.4674 | 22.8802 | 65.7402 | 228.5025 | 341.6212 | 94.5833 | 77.2963
0.25097 | 3656.8986 | 4531.0343 | 9.4122 | 27.1402 | 42.3373 | 2704.5724 | 74.8061 | 120.4097 | 0.33457 | 80.0981 | 47.9714 | 2633.4458 | 25.2571 | 49.9012 | 3101.8021 | 22.9526 | 65.7281 | 230.0726 | 341.2588 | 94.5863 | 77.321
0.24937 | 3685.8168 | 4491.4934 | 9.317 | 26.7682 | 42.1093 | 2704.3363 | 74.581 | 120.4162 | 0.33795 | 80.1101 | 49.6773 | 2633.7739 | 25.219 | 47.9568 | 3101.9336 | 22.875 | 65.7273 | 230.8064 | 341.3831 | 94.6086 | 77.2963
0.24796 | 3652.1845 | 4484.3258 | 9.3373 | 27.0682 | 42.0762 | 2705.0986 | 73.7918 | 120.4015 | 0.33732 | 80.0972 | 49.1274 | 2633.7116 | 25.14 | 49.9908 | 3102.0437 | 23.0086 | 65.7466 | 230.1284 | 341.1927 | 94.6137 | 77.2883
0.24881 | 3658.79 | 4544.2394 | 9.3893 | 26.8278 | 42.3282 | 2704.6981 | 74.4581 | 120.4071 | 0.33804 | 80.1093 | 49.079 | 2633.6712 | 25.3784 | 49.237 | 3102.5753 | 22.9617 | 65.7319 | 230.859 | 341.7263 | 94.5998 | 77.3
0.24912 | 3686.0774 | 4495.911 | 9.324 | 26.825 | 42.158 | 2705.0098 | 73.9506 | 120.3841 | 0.3356 | 80.1013 | 49.9926 | 2634.351 | 25.1929 | 50.3825 | 3102.082 | 22.9119 | 65.7211 | 231.74 | 341.7637 | 94.5946 | 77.2964
0.25023 | 3655.1476 | 4514.9862 | 9.4029 | 26.9284 | 42.2662 | 2705.1945 | 74.7416 | 120.3981 | 0.33689 | 80.1072 | 49.5317 | 2634.1853 | 25.3051 | 50.0673 | 3102.1787 | 22.8593 | 65.7291 | 230.3089 | 341.7251 | 94.6102 | 77.2998
0.25106 | 3652.7571 | 4501.0792 | 9.3722 | 26.7973 | 42.3457 | 2705.1488 | 75.1553 | 120.4042 | 0.33556 | 80.1159 | 50.0632 | 2633.3942 | 25.0871 | 49.3848 | 3102.891 | 22.7985 | 65.7328 | 231.5247 | 341.1712 | 94.5983 | 77.3042
0.24982 | 3706.3192 | 4528.773 | 9.3387 | 26.7816 | 42.0275 | 2705.3555 | 75.1171 | 120.4122 | 0.34003 | 80.1057 | 49.1567 | 2634.1337 | 25.3737 | 49.3813 | 3102.5053 | 23.006 | 65.7462 | 227.6422 | 341.1036 | 94.6052 | 77.2907
0.2495 | 3666.9032 | 4506.6193 | 9.3941 | 27.0218 | 42.2448 | 2705.2331 | 74.9042 | 120.3912 | 0.33699 | 80.1093 | 51.0853 | 2633.7461 | 25.2752 | 49.5563 | 3102.2193 | 22.9482 | 65.7353 | 229.8375 | 341.6643 | 94.5866 | 77.3027
0.24882 | 3668.2347 | 4474.1387 | 9.3904 | 26.749 | 42.3987 | 2704.7863 | 75.3951 | 120.395 | 0.33471 | 80.1091 | 50.3249 | 2633.0091 | 25.2399 | 49.3626 | 3102.3914 | 23.1784 | 65.7333 | 230.8325 | 341.436 | 94.6129 | 77.3002
0.24886 | 3667.6955 | 4502.8204 | 9.3646 | 26.9852 | 42.3531 | 2705.0553 | 74.3202 | 120.4168 | 0.335 | 80.112 | 49.0549 | 2633.8868 | 25.1163 | 49.7057 | 3102.391 | 22.8647 | 65.735 | 230.7706 | 341.9421 | 94.6139 | 77.3257
0.25045 | 3650.7605 | 4512.2711 | 9.3461 | 27.0702 | 42.1998 | 2704.8883 | 75.4042 | 120.4042 | 0.33779 | 80.1088 | 51.1865 | 2633.826 | 24.8919 | 50.4005 | 3101.9567 | 23.1101 | 65.715 | 228.4649 | 341.0346 | 94.6067 | 77.296
0.25056 | 3672.8393 | 4498.7706 | 9.3286 | 26.7519 | 42.6981 | 2704.7566 | 75.5567 | 120.3867 | 0.33839 | 80.0976 | 48.6045 | 2633.4838 | 25.1933 | 49.9943 | 3102.0282 | 22.9364 | 65.733 | 228.4098 | 341.2377 | 94.6106 | 77.3038
0.24921 | 3651.3749 | 4565.7596 | 9.4111 | 26.6832 | 42.1851 | 2705.0031 | 74.2489 | 120.3882 | 0.33582 | 80.1152 | 48.3452 | 2633.8548 | 25.2544 | 48.7068 | 3101.9067 | 23.1422 | 65.7372 | 230.2234 | 341.2021 | 94.5974 | 77.2954
0.25068 | 3656.7295 | 4517.269 | 9.4406 | 26.9869 | 42.5832 | 2705.0028 | 75.5375 | 120.3917 | 0.33666 | 80.1169 | 48.3458 | 2634.0282 | 25.2496 | 49.8881 | 3101.8271 | 22.9224 | 65.739 | 230.1199 | 341.533 | 94.575 | 77.3056
0.25095 | 3686.1521 | 4505.1397 | 9.3585 | 26.7905 | 42.4888 | 2705.0171 | 75.0725 | 120.4031 | 0.33713 | 80.1111 | 50.3755 | 2633.5761 | 25.3357 | 49.3462 | 3101.5608 | 23.0294 | 65.7356 | 230.1427 | 341.5716 | 94.5983 | 77.2863
0.25094 | 3688.798 | 4495.9313 | 9.3479 | 26.6368 | 42.4571 | 2705.1804 | 75.4181 | 120.3994 | 0.33743 | 80.0921 | 51.0313 | 2633.594 | 25.0853 | 49.4674 | 3102.0276 | 22.9596 | 65.7275 | 233 | 341.625 | 94.5734 | 77.2926
0.24861 | 3682.7287 | 4523.9221 | 9.3081 | 27.1842 | 42.1672 | 2705.0509 | 74.3026 | 120.4132 | 0.33745 | 80.1048 | 51.2386 | 2633.851 | 25.1746 | 49.7159 | 3102.7456 | 22.9658 | 65.7435 | 231.14 | 341.8655 | 94.5918 | 77.3082
0.25047 | 3655.912 | 4526.1091 | 9.2799 | 27.1068 | 42.6272 | 2705.5601 | 75.3684 | 120.4078 | 0.33595 | 80.0999 | 49.7508 | 2633.5394 | 25.1959 | 50.1343 | 3102.5816 | 22.9649 | 65.7357 | 230.3254 | 341.4315 | 94.5961 | 77.2996
0.24928 | 3647.222 | 4529.2082 | 9.4205 | 26.9946 | 42.2891 | 2705.2629 | 75.4219 | 120.4124 | 0.3382 | 80.119 | 49.6494 | 2634.1252 | 25.2199 | 50.8432 | 3102.0006 | 22.9402 | 65.7345 | 231.8091 | 341.1268 | 94.6144 | 77.282
0.25111 | 3683.4388 | 4484.654 | 9.3286 | 26.8527 | 42.1937 | 2704.6876 | 74.1834 | 120.407 | 0.33812 | 80.1093 | 48.8441 | 2633.7977 | 24.9834 | 51.5413 | 3102.3162 | 22.8839 | 65.7333 | 230.6086 | 341.5207 | 94.5959 | 77.3036
0.25073 | 3644.2491 | 4521.5997 | 9.2692 | 26.8022 | 42.2959 | 2704.9861 | 75.0376 | 120.4073 | 0.33614 | 80.0889 | 50.5727 | 2633.3195 | 25.0766 | 51.0055 | 3102.2402 | 22.97 | 65.7342 | 231.0315 | 341.6483 | 94.6052 | 77.2911
0.25139 | 3667.2455 | 4495.9175 | 9.3486 | 27.1797 | 42.1993 | 2704.7836 | 75.283 | 120.3999 | 0.33495 | 80.1118 | 50.9011 | 2633.477 | 25.0059 | 51.5907 | 3101.9332 | 23.0361 | 65.7324 | 230 | 341.5104 | 94.598 | 77.2843
0.25224 | 3652.9272 | 4507.1981 | 9.4398 | 26.8375 | 42.1015 | 2704.8288 | 75.3823 | 120.3969 | 0.33695 | 80.1125 | 51.2234 | 2633.7296 | 25.381 | 51.7301 | 3101.9539 | 23.1015 | 65.7113 | 231.4262 | 341.5732 | 94.6056 | 77.3013
0.25134 | 3669.6993 | 4513.7512 | 9.4069 | 26.8435 | 42.479 | 2705.1438 | 75.2121 | 120.4016 | 0.33488 | 80.1114 | 51.7617 | 2634.1605 | 24.9777 | 50.4348 | 3101.9096 | 22.9645 | 65.7276 | 230.6871 | 341.2686 | 94.6002 | 77.2838
0.25101 | 3674.8734 | 4497.605 | 9.2805 | 26.781 | 42.5123 | 2704.8742 | 75.8133 | 120.4128 | 0.33822 | 80.1098 | 51.0663 | 2633.5262 | 25.5504 | 49.7943 | 3102.1061 | 22.9498 | 65.7364 | 228.9995 | 341.4942 | 94.5997 | 77.2812
0.25129 | 3649.6673 | 4475.5066 | 9.2828 | 26.8493 | 42.0806 | 2704.8389 | 75.1406 | 120.3801 | 0.33829 | 80.1147 | 48.5156 | 2634.2065 | 25.0194 | 49.476 | 3102.4975 | 22.9311 | 65.7261 | 230.5452 | 341.5133 | 94.6028 | 77.2968
0.25051 | 3698.2051 | 4509.9219 | 9.3521 | 26.7631 | 42.4971 | 2704.9805 | 74.813 | 120.4089 | 0.338 | 80.1138 | 49.8162 | 2634.2549 | 25.2836 | 51.2256 | 3102.2363 | 22.9636 | 65.7132 | 230.3955 | 341.0546 | 94.604 | 77.3016
0.25068 | 3696.5169 | 4522.0354 | 9.3684 | 27.0528 | 42.6239 | 2704.8146 | 76.3634 | 120.3954 | 0.33915 | 80.1106 | 50.5027 | 2633.8481 | 25.2829 | 49.3667 | 3102.5236 | 22.8815 | 65.7275 | 230.037 | 341.4125 | 94.5986 | 77.2904
0.25092 | 3661.5393 | 4500.7504 | 9.3279 | 26.9644 | 42.3372 | 2704.7808 | 75.4889 | 120.3917 | 0.33812 | 80.1196 | 50.438 | 2633.6365 | 25.1856 | 49.3012 | 3102.5589 | 23.1604 | 65.7273 | 229.8956 | 341.5471 | 94.5976 | 77.3059
0.25044 | 3670.1151 | 4491.689 | 9.3683 | 27.1594 | 42.4218 | 2704.8917 | 73.8005 | 120.4006 | 0.33358 | 80.1208 | 49.3129 | 2633.0936 | 25.2013 | 49.0091 | 3102.39 | 23.0201 | 65.734 | 231.0626 | 341.184 | 94.6128 | 77.2843
0.25154 | 3687.9932 | 4476.192 | 9.3936 | 27.2152 | 41.9466 | 2705.1834 | 76.0734 | 120.4104 | 0.33578 | 80.105 | 48.1465 | 2633.9666 | 25.3927 | 50.5485 | 3102.4633 | 22.8966 | 65.7374 | 231.2688 | 341.5147 | 94.6119 | 77.3
0.25061 | 3686.8291 | 4514.3191 | 9.3493 | 26.9246 | 42.3593 | 2705.2657 | 74.4968 | 120.4007 | 0.33513 | 80.1291 | 49.786 | 2633.5261 | 24.9889 | 48.5556 | 3102.5737 | 23.12 | 65.7603 | 230.0598 | 341.496 | 94.5932 | 77.3006
0.25313 | 3653.1841 | 4513.8484 | 9.3974 | 26.796 | 42.3416 | 2705.0716 | 75.424 | 120.4064 | 0.33876 | 80.1104 | 49.4066 | 2633.1161 | 25.0723 | 50.7448 | 3102.9142 | 23.282 | 65.7341 | 229.3714 | 341.1505 | 94.611 | 77.3022
0.25031 | 3687.5262 | 4483.2771 | 9.391 | 26.9537 | 42.5341 | 2704.7075 | 75.6222 | 120.4035 | 0.34075 | 80.0922 | 51.0118 | 2633.5039 | 25.1413 | 49.4086 | 3102.1265 | 22.9832 | 65.7234 | 232.9538 | 341.2664 | 94.6101 | 77.304
0.2508 | 3671.2292 | 4542.8211 | 9.35 | 27.2374 | 42.4911 | 2705.2034 | 74.523 | 120.4037 | 0.3366 | 80.1185 | 48.9331 | 2633.8305 | 25.1731 | 49.9175 | 3102.5507 | 23.0406 | 65.7411 | 229.6974 | 341.2974 | 94.6014 | 77.2936
0.25137 | 3653.5735 | 4539.4148 | 9.2854 | 27.1024 | 42.4662 | 2705.3627 | 75.4716 | 120.3895 | 0.33765 | 80.0891 | 49.3302 | 2633.5602 | 25.0605 | 50.2204 | 3102.2754 | 22.9002 | 65.7331 | 231.0072 | 341.263 | 94.5963 | 77.2917
0.2507 | 3680.7455 | 4519.7116 | 9.4748 | 27.1197 | 42.2565 | 2705.5121 | 74.9778 | 120.3989 | 0.33795 | 80.1145 | 50.6909 | 2633.8307 | 25.1751 | 50.344 | 3102.1876 | 22.9947 | 65.744 | 231.1283 | 341.2483 | 94.6021 | 77.2974
0.25114 | 3696.8381 | 4521.0836 | 9.287 | 26.876 | 42.3583 | 2704.652 | 74.965 | 120.3912 | 0.33553 | 80.1112 | 50.3311 | 2633.7031 | 24.9295 | 48.8933 | 3102.5225 | 23.1906 | 65.7315 | 229.5703 | 341.304 | 94.597 | 77.3132
0.25094 | 3678.8504 | 4538.6215 | 9.3574 | 26.8735 | 42.3916 | 2705.1059 | 74.5209 | 120.391 | 0.33829 | 80.1063 | 50.8948 | 2633.9122 | 25.2146 | 49.5515 | 3101.8141 | 23.0758 | 65.7414 | 230.533 | 341.3463 | 94.6047 | 77.2797
0.25085 | 3663.6874 | 4514.135 | 9.3127 | 26.6301 | 42.4654 | 2704.2711 | 75.1473 | 120.384 | 0.33773 | 80.1127 | 49.8542 | 2634.0159 | 25.2126 | 50.5797 | 3102.7446 | 22.9373 | 65.7431 | 229.6807 | 341.6572 | 94.61 | 77.3007
0.2511 | 3685.1609 | 4523.1524 | 9.1961 | 26.9792 | 42.0227 | 2704.6681 | 75.0098 | 120.4115 | 0.33862 | 80.1041 | 50.0096 | 2633.7458 | 25.084 | 49.3174 | 3102.3948 | 22.8987 | 65.7242 | 229.6679 | 341.3843 | 94.6032 | 77.2987
0.24962 | 3692.9885 | 4499.9207 | 9.3421 | 26.7701 | 42.4653 | 2704.7908 | 74.6883 | 120.4057 | 0.33612 | 80.1 | 50.9895 | 2633.7568 | 25.2805 | 50.682 | 3102.5937 | 22.9774 | 65.7453 | 230.3637 | 341.4407 | 94.5855 | 77.309
0.24984 | 3687.7943 | 4490.4058 | 9.3016 | 26.7673 | 42.4288 | 2704.3567 | 74.9268 | 120.4045 | 0.33867 | 80.1107 | 49.7503 | 2633.9772 | 25.2321 | 49.669 | 3102.269 | 22.7974 | 65.7256 | 231.7271 | 341.2052 | 94.594 | 77.3054
0.25169 | 3676.1085 | 4487.2923 | 9.3171 | 26.7514 | 42.508 | 2704.7567 | 74.8831 | 120.4066 | 0.33659 | 80.1022 | 51.0767 | 2633.7589 | 25.035 | 49.8524 | 3102.6967 | 22.7965 | 65.7376 | 232.0819 | 341.2224 | 94.5865 | 77.285
0.25097 | 3679.3678 | 4484.9834 | 9.4973 | 26.8183 | 42.4212 | 2705.305 | 75.3793 | 120.4164 | 0.3386 | 80.1114 | 49.0815 | 2633.5271 | 25.1388 | 49.8838 | 3102.2513 | 22.7892 | 65.7118 | 230.9919 | 341.7021 | 94.5963 | 77.3032
0.25199 | 3670.9147 | 4468.6012 | 9.3923 | 27.0796 | 42.3761 | 2704.8895 | 75.1515 | 120.3993 | 0.33696 | 80.1108 | 49.7057 | 2633.7305 | 25.1593 | 47.9933 | 3101.9557 | 22.9439 | 65.7221 | 230.9856 | 341.2202 | 94.598 | 77.2985
0.25016 | 3674.9985 | 4512.9865 | 9.3687 | 26.9625 | 42.5439 | 2705.1213 | 74.5998 | 120.3963 | 0.33727 | 80.1038 | 50.2183 | 2633.4912 | 25.0654 | 49.489 | 3102.3311 | 23.0355 | 65.7309 | 231.2313 | 340.8179 | 94.5916 | 77.2979
0.25176 | 3667.7743 | 4529.699 | 9.3846 | 26.91 | 42.7448 | 2704.785 | 75.5384 | 120.3993 | 0.33886 | 80.0797 | 49.7164 | 2633.4548 | 25.1176 | 50.2571 | 3102.3475 | 23.0778 | 65.7436 | 230.4124 | 341.3022 | 94.6079 | 77.3016
0.25179 | 3676.3036 | 4454.0169 | 9.3642 | 27.0806 | 41.923 | 2705.3887 | 75.9457 | 120.3957 | 0.33739 | 80.1284 | 49.6254 | 2633.8402 | 25.0544 | 49.262 | 3102.2729 | 22.8062 | 65.724 | 229.6018 | 341.3456 | 94.6038 | 77.2981
0.25013 | 3679.5543 | 4497.9374 | 9.3735 | 26.8483 | 42.4516 | 2705.0138 | 75.2139 | 120.3941 | 0.33927 | 80.1056 | 50.1986 | 2633.0899 | 24.9056 | 47.0461 | 3102.0241 | 22.8851 | 65.7391 | 228.2375 | 341.5863 | 94.6065 | 77.299
0.24975 | 3671.4004 | 4501.1761 | 9.3445 | 26.9029 | 42.0476 | 2705.6654 | 74.8994 | 120.3987 | 0.3353 | 80.0979 | 51.0176 | 2634.0198 | 25.1795 | 49.2301 | 3101.9161 | 23.0102 | 65.7344 | 230.4472 | 341.1282 | 94.5995 | 77.2845
0.25133 | 3651.6221 | 4514.1678 | 9.301 | 26.5498 | 42.2768 | 2705.0217 | 75.9727 | 120.3943 | 0.33896 | 80.1075 | 49.4921 | 2634.3692 | 25.0502 | 51.0127 | 3102.2125 | 23.0014 | 65.7284 | 229.5236 | 341.4405 | 94.5866 | 77.2878
0.25142 | 3634.906 | 4479.0657 | 9.3329 | 27.01 | 42.149 | 2705.5846 | 74.5684 | 120.3917 | 0.33794 | 80.1075 | 50.3599 | 2634.1508 | 25.0456 | 50.6707 | 3102.0751 | 22.86 | 65.7281 | 229.1991 | 341.4585 | 94.5977 | 77.2906
0.25029 | 3641.8448 | 4504.7418 | 9.3716 | 27.12 | 42.2128 | 2704.9293 | 75.2349 | 120.4024 | 0.33576 | 80.1168 | 50.1868 | 2633.7007 | 25.3594 | 50.0592 | 3101.8145 | 22.8262 | 65.7235 | 231.5709 | 341.4828 | 94.6034 | 77.2877
0.25128 | 3689.9376 | 4503.7871 | 9.465 | 26.8322 | 42.351 | 2705.1546 | 75.185 | 120.4038 | 0.33568 | 80.1051 | 51.867 | 2634.1287 | 25.164 | 51.1111 | 3102.4395 | 23.0918 | 65.7133 | 228.4763 | 341.4796 | 94.58 | 77.3122
0.25185 | 3676.5896 | 4533.5111 | 9.3523 | 26.7144 | 42.0949 | 2705.2324 | 74.0453 | 120.4038 | 0.33471 | 80.0977 | 51.1225 | 2633.5678 | 25.2976 | 50.3379 | 3102.5073 | 22.9376 | 65.7292 | 230.8172 | 341.381 | 94.6046 | 77.2907
0.25012 | 3676.1124 | 4542.942 | 9.3892 | 26.8501 | 42.2001 | 2705.0584 | 75.6067 | 120.3964 | 0.34145 | 80.1208 | 51.0038 | 2633.3244 | 25.2022 | 51.3287 | 3102.1736 | 22.7457 | 65.7211 | 230.0354 | 341.3845 | 94.6103 | 77.2979
0.24913 | 3624.7237 | 4493.8271 | 9.3727 | 26.7384 | 42.2307 | 2705.3016 | 74.0739 | 120.4063 | 0.33787 | 80.1165 | 48.3891 | 2634.1285 | 25.1104 | 50.2511 | 3102.1427 | 23.1374 | 65.7325 | 228.5875 | 341.2533 | 94.6006 | 77.3117
0.25142 | 3635.5476 | 4525.632 | 9.3662 | 26.7942 | 42.555 | 2705.1544 | 75.3159 | 120.4038 | 0.33625 | 80.1076 | 50.4851 | 2633.8835 | 24.9839 | 50.3508 | 3102.317 | 22.8454 | 65.7149 | 230.1702 | 341.4161 | 94.6152 | 77.2984
0.24878 | 3683.6143 | 4504.5414 | 9.3246 | 27.0476 | 42.1402 | 2705.4827 | 75.6156 | 120.3901 | 0.33413 | 80.1024 | 51.3265 | 2633.8161 | 25.3247 | 47.4514 | 3101.9476 | 23.0264 | 65.7431 | 229.9447 | 341.2675 | 94.6042 | 77.2976
0.25175 | 3668.8603 | 4474.4585 | 9.2691 | 26.8448 | 42.2272 | 2705.0758 | 74.9201 | 120.3922 | 0.33724 | 80.1205 | 50.2759 | 2633.8267 | 25.114 | 48.4547 | 3102.484 | 23.1785 | 65.7204 | 230.0622 | 341.4674 | 94.5937 | 77.2872
0.25293 | 3659.1285 | 4514.0055 | 9.3125 | 27.3474 | 42.446 | 2704.9964 | 74.5903 | 120.398 | 0.3332 | 80.0969 | 51.5243 | 2633.8389 | 25.2486 | 49.8408 | 3101.7241 | 22.9239 | 65.7132 | 231.0388 | 341.4416 | 94.6006 | 77.2882
0.25042 | 3683.1678 | 4505.5232 | 9.3839 | 27.0325 | 42.3905 | 2705.1307 | 75.6515 | 120.4009 | 0.33481 | 80.1075 | 48.5909 | 2633.9497 | 25.3539 | 51.1678 | 3102.0642 | 22.8711 | 65.7362 | 228.8804 | 341.2813 | 94.6174 | 77.3001
0.2508 | 3649.6335 | 4520.0712 | 9.3536 | 26.7932 | 42.5634 | 2704.9383 | 75.543 | 120.3952 | 0.33844 | 80.104 | 50.8226 | 2633.9799 | 24.9714 | 49.5719 | 3101.6491 | 22.718 | 65.7274 | 230.6077 | 341.4436 | 94.6075 | 77.2956
0.25298 | 3662.0872 | 4476.4277 | 9.3086 | 26.8378 | 42.3813 | 2705.4023 | 75.3678 | 120.4012 | 0.33675 | 80.0988 | 49.8949 | 2634.2233 | 25.121 | 50.2675 | 3102.6219 | 22.9185 | 65.7231 | 230.6812 | 341.4509 | 94.6102 | 77.3156
0.24994 | 3667.9966 | 4504.0898 | 9.3772 | 26.7905 | 42.1699 | 2704.9792 | 75.1434 | 120.3996 | 0.33659 | 80.1202 | 50.3111 | 2633.7974 | 25.1137 | 49.047 | 3102.5744 | 23.0157 | 65.7428 | 231.1264 | 341.5915 | 94.5853 | 77.2945
0.24974 | 3665.7357 | 4514.2734 | 9.3541 | 27.1911 | 42.0085 | 2705.4489 | 75.0513 | 120.4172 | 0.336 | 80.1172 | 48.9029 | 2634.0931 | 25.2391 | 49.781 | 3102.1967 | 22.9642 | 65.7345 | 229.4585 | 341.8191 | 94.5887 | 77.2946
0.24976 | 3659.5849 | 4518.913 | 9.2753 | 26.9948 | 42.2556 | 2705.4647 | 75.6867 | 120.4115 | 0.33866 | 80.1246 | 50.3298 | 2634.1247 | 25.2025 | 48.9183 | 3102.1272 | 22.8425 | 65.7492 | 230.7577 | 341.4532 | 94.5968 | 77.3019
0.25047 | 3704.7306 | 4509.6619 | 9.2935 | 27.0728 | 42.6034 | 2704.9036 | 75.3093 | 120.3955 | 0.3361 | 80.1179 | 49.5796 | 2633.6799 | 25.188 | 50.9858 | 3102.203 | 23.0258 | 65.7363 | 229.8439 | 341.0788 | 94.6119 | 77.3105
0.25122 | 3646.2656 | 4534.8923 | 9.3525 | 26.7116 | 42.6031 | 2705.0157 | 75.0927 | 120.4035 | 0.33566 | 80.1186 | 50.4683 | 2633.4699 | 24.7957 | 52.0883 | 3102.5093 | 22.748 | 65.7286 | 231.4018 | 341.4467 | 94.6071 | 77.2976
0.24966 | 3668.1889 | 4534.6949 | 9.2627 | 27.1135 | 42.3999 | 2705.2747 | 74.3744 | 120.3951 | 0.33933 | 80.0987 | 50.1399 | 2633.1793 | 24.9791 | 50.4091 | 3102.3302 | 22.9197 | 65.717 | 229.8561 | 341.5731 | 94.5913 | 77.2991
0.25073 | 3672.4059 | 4505.8793 | 9.2758 | 26.8964 | 41.9976 | 2705.3277 | 74.4063 | 120.401 | 0.33772 | 80.0963 | 50.5666 | 2633.1162 | 25.2327 | 50.7093 | 3101.7977 | 22.8502 | 65.7557 | 229.4964 | 341.44 | 94.6142 | 77.2937
0.25048 | 3683.728 | 4468.9738 | 9.3599 | 26.7936 | 42.4143 | 2705.1453 | 75.604 | 120.3975 | 0.33819 | 80.1099 | 48.0487 | 2633.462 | 25.1548 | 47.8283 | 3102.3428 | 22.9507 | 65.7274 | 231.2518 | 341.4949 | 94.591 | 77.2988
0.24864 | 3714.873 | 4523.2256 | 9.3745 | 26.7545 | 42.2167 | 2705.1715 | 74.7974 | 120.4017 | 0.33842 | 80.1042 | 49.7146 | 2633.8218 | 25.1343 | 51.1836 | 3102.3444 | 22.9511 | 65.7377 | 229.8166 | 341.751 | 94.5681 | 77.2749
0.24922 | 3685.4649 | 4505.6003 | 9.3957 | 27.2436 | 42.0356 | 2705.5737 | 75.9805 | 120.4066 | 0.33412 | 80.1043 | 50.0208 | 2633.9738 | 25.1638 | 50.2708 | 3102.3802 | 22.8777 | 65.7308 | 229.1748 | 341.2871 | 94.5875 | 77.2907
0.24917 | 3647.034 | 4485.7826 | 9.2408 | 26.9415 | 42.1505 | 2705.1927 | 75.561 | 120.376 | 0.33515 | 80.1213 | 50.252 | 2633.7199 | 24.9021 | 50.1636 | 3101.7763 | 22.8812 | 65.7142 | 230.5252 | 341.3477 | 94.6118 | 77.2982
0.24847 | 3666.0169 | 4513.1759 | 9.2935 | 27.244 | 42.385 | 2704.993 | 74.6112 | 120.3892 | 0.33577 | 80.1071 | 51.021 | 2633.6353 | 25.2362 | 50.0139 | 3102.057 | 23.0633 | 65.7333 | 229.4065 | 341.2428 | 94.6097 | 77.3079
0.25085 | 3652.7563 | 4473.9021 | 9.3791 | 26.5628 | 42.4216 | 2704.9122 | 75.617 | 120.3965 | 0.33761 | 80.0992 | 48.7687 | 2633.4187 | 25.0943 | 48.5516 | 3102.2953 | 22.96 | 65.7273 | 230.0724 | 341.6481 | 94.5905 | 77.2934
0.25111 | 3658.5011 | 4519.8021 | 9.4391 | 26.8252 | 42.3266 | 2704.6115 | 74.2287 | 120.404 | 0.3352 | 80.1061 | 49.2642 | 2633.5423 | 25.2581 | 48.5849 | 3102.2625 | 22.9786 | 65.7232 | 228.816 | 341.3049 | 94.5993 | 77.2866
0.25133 | 3668.4068 | 4507.4355 | 9.4064 | 26.774 | 42.4452 | 2704.8256 | 74.0104 | 120.3986 | 0.34065 | 80.1119 | 50.1046 | 2633.6015 | 25.1753 | 50.5 | 3102.5784 | 23.0756 | 65.7517 | 229.4958 | 341.5201 | 94.602 | 77.2826
0.24951 | 3664.5348 | 4537.0806 | 9.3805 | 26.8677 | 42.4565 | 2704.8124 | 75.1903 | 120.4228 | 0.33854 | 80.1216 | 50.2152 | 2633.6654 | 25.1471 | 51.7612 | 3102.4612 | 23.1587 | 65.7215 | 230.3097 | 341.2663 | 94.5903 | 77.295
0.24853 | 3652.8529 | 4523.7344 | 9.3522 | 27.1804 | 42.3187 | 2704.6035 | 74.9109 | 120.42 | 0.33953 | 80.1159 | 50.3495 | 2633.8264 | 25.0157 | 49.4111 | 3102.5775 | 22.9149 | 65.7346 | 231.2706 | 341.2818 | 94.5965 | 77.2904
0.25197 | 3654.2351 | 4538.1128 | 9.2286 | 27.1019 | 42.1638 | 2705.1538 | 74.4785 | 120.3994 | 0.33699 | 80.1264 | 49.5889 | 2633.1504 | 25.1019 | 49.5702 | 3102.4925 | 22.7874 | 65.7214 | 231.3314 | 341.3702 | 94.5891 | 77.304
0.25269 | 3677.4617 | 4531.6504 | 9.2585 | 26.6375 | 42.1925 | 2704.8918 | 75.6136 | 120.391 | 0.33505 | 80.1202 | 48.8432 | 2633.7267 | 25.1423 | 49.9372 | 3102.3197 | 22.8835 | 65.7355 | 230.1096 | 341.501 | 94.6069 | 77.294
0.25266 | 3656.2192 | 4501.5004 | 9.4067 | 26.9083 | 42.3597 | 2704.9691 | 75.7007 | 120.4005 | 0.33583 | 80.1056 | 48.3501 | 2633.018 | 25.1024 | 49.2891 | 3102.571 | 23.0321 | 65.7289 | 228.4627 | 341.3093 | 94.6047 | 77.2971
0.25033 | 3656.1004 | 4501.535 | 9.3297 | 26.8509 | 42.269 | 2705.211 | 75.0384 | 120.3845 | 0.33862 | 80.1164 | 51.1756 | 2633.6105 | 25.1133 | 48.9808 | 3102.2069 | 22.841 | 65.7467 | 231.363 | 341.3958 | 94.6083 | 77.2931
0.25087 | 3649.6043 | 4521.3449 | 9.3504 | 26.5175 | 42.1181 | 2705.4663 | 74.5893 | 120.4051 | 0.33562 | 80.0972 | 49.7137 | 2633.7638 | 25.2849 | 51.4453 | 3102.3861 | 23.0193 | 65.7324 | 228.9225 | 341.6267 | 94.5989 | 77.2902
0.2511 | 3669.1362 | 4497.2397 | 9.333 | 26.776 | 42.5935 | 2704.8569 | 75.2301 | 120.3955 | 0.33828 | 80.1085 | 51.1865 | 2633.861 | 24.768 | 49.694 | 3101.8159 | 22.9053 | 65.7328 | 230.3183 | 341.6341 | 94.6086 | 77.2997
0.24978 | 3654.0076 | 4499.2478 | 9.3581 | 26.8098 | 42.4555 | 2704.6286 | 74.0017 | 120.4046 | 0.33736 | 80.1114 | 52.1444 | 2634.1586 | 25.1918 | 50.8162 | 3102.0021 | 23.0537 | 65.7429 | 231.0173 | 341.5154 | 94.6054 | 77.2915
0.25172 | 3675.4363 | 4522.1163 | 9.2977 | 26.8182 | 42.4234 | 2705.0003 | 74.8588 | 120.382 | 0.33779 | 80.1229 | 48.9658 | 2633.7365 | 25.2269 | 50.4794 | 3101.9989 | 22.8784 | 65.7209 | 230.601 | 341.1338 | 94.608 | 77.2986
0.25047 | 3621.5463 | 4496.3108 | 9.4403 | 26.7158 | 42.3406 | 2704.4144 | 74.9204 | 120.4132 | 0.33569 | 80.1009 | 50.3572 | 2633.9481 | 25.147 | 49.4291 | 3101.8587 | 23.1244 | 65.7336 | 231.0409 | 341.4183 | 94.6109 | 77.2922
0.25163 | 3656.3679 | 4497.0161 | 9.3158 | 26.833 | 42.329 | 2705.3868 | 74.7194 | 120.4142 | 0.33795 | 80.1188 | 49.8533 | 2633.4701 | 25.142 | 48.9891 | 3102.4826 | 22.8209 | 65.7307 | 230.3735 | 341.2631 | 94.5994 | 77.3069
0.25313 | 3688.8376 | 4513.1354 | 9.3205 | 27.0159 | 42.4748 | 2705.0567 | 73.9528 | 120.3872 | 0.33586 | 80.121 | 50.3169 | 2633.8529 | 25.2553 | 49.5614 | 3102.1701 | 22.9036 | 65.7405 | 230.1749 | 341.4283 | 94.6044 | 77.2755
0.25056 | 3651.7981 | 4480.2909 | 9.292 | 26.7259 | 42.5129 | 2704.937 | 75.7317 | 120.3749 | 0.33827 | 80.1076 | 49.4389 | 2633.6701 | 25.0714 | 50.1257 | 3101.8692 | 22.9372 | 65.7344 | 231.5361 | 341.4397 | 94.6179 | 77.2941
0.24984 | 3672.9986 | 4489.8232 | 9.3343 | 26.7405 | 42.5621 | 2704.4639 | 75.3312 | 120.3958 | 0.33844 | 80.1196 | 49.2383 | 2633.1688 | 25.0281 | 48.7403 | 3102.026 | 22.7828 | 65.7321 | 229.8882 | 341.6886 | 94.5874 | 77.3073
0.24854 | 3634.0942 | 4535.792 | 9.393 | 27.0524 | 41.9701 | 2705.3468 | 74.4406 | 120.3993 | 0.33529 | 80.1234 | 50.5624 | 2633.5196 | 24.9793 | 50.0414 | 3101.5354 | 22.8856 | 65.7165 | 230.5266 | 341.3318 | 94.6014 | 77.3026
0.25098 | 3647.6465 | 4503.9757 | 9.33 | 26.9702 | 42.5687 | 2705.419 | 74.4132 | 120.4005 | 0.33764 | 80.1068 | 48.5863 | 2634.2665 | 25.2577 | 50.7433 | 3102.3907 | 22.952 | 65.7391 | 229.6371 | 340.9919 | 94.614 | 77.2961
0.25071 | 3670.1233 | 4512.8712 | 9.2985 | 27.2179 | 42.2683 | 2705.0868 | 75.0162 | 120.4053 | 0.33788 | 80.1227 | 50.3136 | 2633.4769 | 25.1115 | 50.1385 | 3102.6334 | 23.1578 | 65.7243 | 229.8201 | 341.4572 | 94.6101 | 77.3069
0.24803 | 3672.8985 | 4506.6944 | 9.2683 | 26.8354 | 42.5135 | 2704.7803 | 75.1811 | 120.3953 | 0.33829 | 80.1054 | 49.0757 | 2633.8917 | 25.0179 | 48.5976 | 3102.5036 | 22.9399 | 65.735 | 228.0158 | 341.3814 | 94.5905 | 77.3027
0.2481 | 3669.2526 | 4464.3799 | 9.3504 | 26.6779 | 42.0876 | 2705.1028 | 74.7534 | 120.383 | 0.34002 | 80.1146 | 52.0324 | 2634.0752 | 25.2448 | 50.0694 | 3102.19 | 22.8945 | 65.7373 | 229.8793 | 341.584 | 94.5968 | 77.3042
0.24958 | 3669.3719 | 4498.581 | 9.3224 | 26.7165 | 42.2579 | 2704.881 | 74.7424 | 120.4067 | 0.33714 | 80.1008 | 48.6714 | 2633.9651 | 25.1638 | 50.5807 | 3102.2793 | 22.994 | 65.7257 | 227.3556 | 341.7499 | 94.6062 | 77.3105
0.25244 | 3689.3493 | 4514.6698 | 9.3532 | 26.9379 | 42.2606 | 2704.6153 | 74.5719 | 120.3953 | 0.33784 | 80.1204 | 49.3087 | 2633.8226 | 25.1873 | 50.7365 | 3102.1071 | 23.1051 | 65.7378 | 229.1544 | 341.53 | 94.6068 | 77.2941
0.25011 | 3652.1838 | 4507.737 | 9.3282 | 26.8441 | 42.5558 | 2705.1293 | 74.8295 | 120.3937 | 0.33646 | 80.1206 | 51.5882 | 2634.3823 | 25.3314 | 50.2198 | 3102.0072 | 23.0456 | 65.7496 | 230.2754 | 341.4405 | 94.6125 | 77.2955
0.25056 | 3648.7806 | 4507.5924 | 9.324 | 26.9532 | 42.2025 | 2705.0202 | 75.0169 | 120.3875 | 0.33637 | 80.1043 | 48.9822 | 2633.7024 | 25.2783 | 49.292 | 3101.9619 | 22.9877 | 65.7404 | 229.8331 | 341.3633 | 94.6079 | 77.2987
0.24921 | 3640.9514 | 4523.764 | 9.3338 | 26.8987 | 42.5336 | 2704.7085 | 75.2998 | 120.3879 | 0.33726 | 80.0952 | 49.2909 | 2633.9142 | 25.1884 | 49.2924 | 3102.0518 | 23.0548 | 65.7276 | 227.0318 | 341.446 | 94.5934 | 77.306
0.25 | 3668.4137 | 4534.4992 | 9.3421 | 27.1295 | 42.6408 | 2704.4881 | 75.2581 | 120.4072 | 0.33767 | 80.1228 | 49.1428 | 2633.5727 | 25.1384 | 51.1384 | 3102.3061 | 22.9193 | 65.7422 | 230.9406 | 341.6019 | 94.6003 | 77.3028
0.25155 | 3677.7918 | 4519.7636 | 9.35 | 27.0106 | 42.63 | 2705.2766 | 74.6357 | 120.3933 | 0.33756 | 80.1174 | 49.4944 | 2633.8064 | 25.1834 | 49.8257 | 3102.2524 | 22.7802 | 65.7331 | 230.0186 | 341.4096 | 94.6055 | 77.323
0.25379 | 3657.6158 | 4560.2418 | 9.3497 | 26.9222 | 42.2557 | 2705.4648 | 75.5906 | 120.3949 | 0.33404 | 80.125 | 51.1304 | 2633.6669 | 25.0445 | 49.928 | 3101.9667 | 22.8455 | 65.7428 | 230.6396 | 341.2136 | 94.5968 | 77.2935
0.25012 | 3665.3223 | 4518.3372 | 9.45 | 26.9604 | 42.4965 | 2704.9669 | 74.9447 | 120.3964 | 0.33753 | 80.1024 | 50.1636 | 2634.1795 | 25.0464 | 51.0971 | 3102.2236 | 22.9295 | 65.742 | 232.3673 | 341.4241 | 94.5877 | 77.2998
0.25086 | 3674.254 | 4489.1718 | 9.3511 | 26.8367 | 42.5098 | 2705.0709 | 74.4342 | 120.4132 | 0.3369 | 80.1022 | 51.5349 | 2633.693 | 25.1798 | 49.5631 | 3102.5458 | 22.9707 | 65.7345 | 229.6802 | 341.4166 | 94.6126 | 77.2804
0.2514 | 3690.66 | 4503.5865 | 9.3196 | 26.9785 | 42.4669 | 2704.9877 | 74.9591 | 120.3863 | 0.33603 | 80.1179 | 48.5133 | 2633.7294 | 25.1637 | 49.6339 | 3101.9548 | 23.0889 | 65.7226 | 228.6468 | 341.6324 | 94.6016 | 77.2923
0.24964 | 3654.6956 | 4495.1407 | 9.2634 | 27.0285 | 42.3982 | 2704.7021 | 75.3338 | 120.3974 | 0.33768 | 80.1086 | 50.1959 | 2633.4342 | 25.1335 | 50.196 | 3101.8202 | 22.838 | 65.7318 | 229.1003 | 341.2786 | 94.5956 | 77.2956
0.25018 | 3647.4222 | 4553.113 | 9.357 | 26.7453 | 42.5077 | 2704.8221 | 75.0365 | 120.3844 | 0.33408 | 80.1243 | 50.0082 | 2633.9266 | 25.3277 | 50.2136 | 3102.4104 | 23.1033 | 65.726 | 229.8136 | 340.8277 | 94.5813 | 77.2889
0.24928 | 3647.8077 | 4537.5002 | 9.3661 | 26.7031 | 42.0185 | 2705.2292 | 74.9595 | 120.3854 | 0.33674 | 80.1207 | 48.2035 | 2633.6489 | 25.1512 | 51.2292 | 3102.142 | 23.0543 | 65.742 | 230.2249 | 341.7178 | 94.596 | 77.3039
0.24993 | 3667.726 | 4530.0182 | 9.2729 | 26.7915 | 42.4276 | 2704.9283 | 75.1592 | 120.4048 | 0.33649 | 80.1243 | 48.3634 | 2633.917 | 25.1122 | 50.8633 | 3101.93 | 22.9617 | 65.7454 | 229.8617 | 341.4528 | 94.5932 | 77.3006
0.25159 | 3652.9575 | 4493.1017 | 9.3511 | 26.9159 | 41.9409 | 2704.8978 | 75.606 | 120.4074 | 0.33828 | 80.0975 | 50.8974 | 2633.6702 | 25.0099 | 50.3149 | 3101.7379 | 23.1053 | 65.7047 | 231.2168 | 341.5021 | 94.6067 | 77.2823
0.25204 | 3672.1887 | 4522.9039 | 9.3907 | 26.8974 | 42.7181 | 2704.9395 | 76.4346 | 120.3939 | 0.33662 | 80.1033 | 49.5435 | 2633.2212 | 25.2471 | 51.8606 | 3102.5279 | 23.0264 | 65.7268 | 229.9725 | 341.4007 | 94.5963 | 77.2907
0.24912 | 3692.0123 | 4486.2968 | 9.423 | 27.1725 | 42.3679 | 2705.0286 | 74.6934 | 120.3861 | 0.34012 | 80.1105 | 49.8675 | 2633.5062 | 25.1426 | 50.3555 | 3102.2102 | 22.9653 | 65.7219 | 229.3761 | 341.4494 | 94.6228 | 77.2906
0.251 | 3675.9273 | 4449.8714 | 9.296 | 26.8934 | 42.4529 | 2704.5639 | 74.5951 | 120.401 | 0.33845 | 80.1089 | 49.7635 | 2633.8349 | 25.2437 | 51.7326 | 3102.0936 | 22.9988 | 65.7286 | 230.4648 | 341.4144 | 94.6023 | 77.3051
0.2515 | 3683.3391 | 4514.9372 | 9.4488 | 27.0282 | 42.5047 | 2705.5175 | 74.2665 | 120.3868 | 0.33369 | 80.1338 | 49.9536 | 2633.8402 | 25.2637 | 50.5033 | 3102.8355 | 22.9826 | 65.7384 | 229.1906 | 341.6277 | 94.6021 | 77.3008
0.25118 | 3662.5591 | 4498.5224 | 9.2871 | 27.0602 | 42.4386 | 2705.3848 | 75.9983 | 120.4073 | 0.33787 | 80.1115 | 50.4882 | 2634.2288 | 25.1444 | 49.2568 | 3102.1916 | 23.0689 | 65.7316 | 229.6453 | 341.6869 | 94.5851 | 77.2923
0.24946 | 3639.8052 | 4538.3742 | 9.3579 | 26.8885 | 42.6589 | 2705.1349 | 74.9953 | 120.3873 | 0.33636 | 80.1039 | 50.2456 | 2633.3305 | 25.1187 | 48.1607 | 3101.766 | 22.9589 | 65.7314 | 230.8355 | 341.5551 | 94.5849 | 77.2976
0.24887 | 3656.2013 | 4487.9585 | 9.4247 | 26.528 | 42.2738 | 2704.8603 | 75.1264 | 120.4071 | 0.33633 | 80.1238 | 50.4324 | 2633.5486 | 24.898 | 49.4606 | 3102.3613 | 22.8804 | 65.7294 | 233.0077 | 341.4611 | 94.6112 | 77.293
0.25202 | 3650.7778 | 4499.4596 | 9.2923 | 26.809 | 42.5606 | 2705.4268 | 74.6747 | 120.4079 | 0.33532 | 80.1197 | 50.0833 | 2633.7101 | 25.2347 | 48.9801 | 3101.7286 | 22.955 | 65.7404 | 229.0234 | 341.3993 | 94.594 | 77.2981
0.24905 | 3667.4711 | 4484.7811 | 9.432 | 26.6775 | 42.6601 | 2704.4236 | 74.087 | 120.4068 | 0.33737 | 80.1311 | 48.5611 | 2633.4151 | 25.1095 | 50.6211 | 3102.8172 | 22.9109 | 65.7177 | 230.2337 | 341.4299 | 94.6096 | 77.3108
0.24934 | 3666.124 | 4522.5449 | 9.3065 | 26.8951 | 42.4124 | 2705.0137 | 75.7246 | 120.3914 | 0.34029 | 80.1029 | 49.0566 | 2634.0873 | 25.2945 | 49.8637 | 3101.9252 | 22.9452 | 65.7276 | 230.2546 | 340.9785 | 94.5947 | 77.2921
0.2498 | 3639.4856 | 4495.0919 | 9.3949 | 27.1391 | 42.6713 | 2704.683 | 75.1125 | 120.4053 | 0.33987 | 80.1111 | 50.0889 | 2634.0239 | 25.0401 | 49.2659 | 3102.6488 | 22.9767 | 65.7449 | 228.542 | 341.5364 | 94.592 | 77.3115
0.24983 | 3694.2111 | 4561.4816 | 9.2676 | 27.1023 | 42.4695 | 2704.6913 | 74.6899 | 120.383 | 0.33419 | 80.1074 | 50.0053 | 2634.2453 | 25.3877 | 49.9639 | 3102.5328 | 22.8178 | 65.7277 | 230.9667 | 341.3606 | 94.5948 | 77.2917
0.25191 | 3663.862 | 4530.4924 | 9.4115 | 26.7932 | 42.4836 | 2705.1217 | 75.0602 | 120.4044 | 0.33973 | 80.1142 | 49.4809 | 2633.8457 | 25.4822 | 48.1722 | 3101.9204 | 22.9227 | 65.7421 | 229.6892 | 341.5736 | 94.6022 | 77.3035
0.24903 | 3657.9062 | 4553.6213 | 9.305 | 26.8359 | 42.1994 | 2705.0305 | 75.2406 | 120.4004 | 0.34121 | 80.0898 | 49.0192 | 2633.4424 | 25.1347 | 50.6831 | 3102.3033 | 22.9495 | 65.7378 | 232.4849 | 341.4636 | 94.5944 | 77.2914
0.25166 | 3692.7176 | 4520.0842 | 9.3426 | 26.9703 | 42.3261 | 2704.6977 | 75.9126 | 120.4079 | 0.33668 | 80.1132 | 48.4517 | 2633.2263 | 25.0097 | 50.3673 | 3101.9715 | 22.9677 | 65.7225 | 228.8192 | 340.9844 | 94.6069 | 77.2978
0.24878 | 3646.5765 | 4485.8156 | 9.3606 | 27.1516 | 42.5923 | 2705.1768 | 75.6716 | 120.3741 | 0.33663 | 80.1091 | 49.4382 | 2634.3116 | 25.3126 | 48.6736 | 3102.4637 | 23.056 | 65.7175 | 230.672 | 341.6554 | 94.5864 | 77.2985
0.25164 | 3664.6695 | 4508.4689 | 9.2615 | 26.6509 | 42.4801 | 2705.1444 | 74.2771 | 120.4023 | 0.33767 | 80.1232 | 50.9664 | 2633.7863 | 24.9774 | 51.1287 | 3102.1167 | 22.8993 | 65.7221 | 230.5634 | 341.4617 | 94.6051 | 77.3076
0.2488 | 3628.0893 | 4526.416 | 9.3391 | 26.9547 | 42.1708 | 2705.251 | 74.9027 | 120.3967 | 0.33866 | 80.1168 | 49.8521 | 2633.5613 | 24.9793 | 49.8377 | 3101.9159 | 22.8817 | 65.749 | 229.7281 | 341.5539 | 94.6261 | 77.2926
0.24991 | 3666.8349 | 4501.7479 | 9.4038 | 26.8654 | 42.0194 | 2705.57 | 74.8861 | 120.3969 | 0.33648 | 80.1221 | 48.2396 | 2633.6214 | 25.2717 | 50.9837 | 3102.6452 | 22.7637 | 65.7393 | 230.6408 | 341.1485 | 94.6082 | 77.289
0.25033 | 3700.8116 | 4519.2741 | 9.3574 | 27.0008 | 42.45 | 2704.2487 | 74.979 | 120.3835 | 0.34045 | 80.1069 | 51.1009 | 2633.6746 | 25.3492 | 49.3279 | 3102.0369 | 23.1198 | 65.717 | 228.3909 | 341.4273 | 94.5911 | 77.2958
0.25088 | 3646.831 | 4555.523 | 9.3679 | 26.8943 | 42.5905 | 2704.5576 | 75.5971 | 120.4029 | 0.33412 | 80.1101 | 49.7363 | 2633.6024 | 24.9349 | 50.7096 | 3102.1217 | 22.981 | 65.7249 | 230.8078 | 341.4379 | 94.5903 | 77.3002
0.2513 | 3661.6107 | 4489.7415 | 9.3949 | 26.6952 | 42.4776 | 2704.8407 | 74.0704 | 120.3923 | 0.33556 | 80.096 | 51.2742 | 2633.3097 | 25.1679 | 50.5463 | 3102.1787 | 22.9972 | 65.7186 | 231.4357 | 341.1934 | 94.5819 | 77.2928
0.25082 | 3628.7749 | 4510.8955 | 9.3644 | 26.6682 | 42.5321 | 2705.2655 | 74.3925 | 120.3945 | 0.3388 | 80.1 | 50.1712 | 2633.4749 | 24.9159 | 50.3337 | 3102.4855 | 22.9648 | 65.7424 | 229.6584 | 341.1727 | 94.608 | 77.3023
0.25115 | 3707.8538 | 4490.6697 | 9.2937 | 26.8935 | 42.6136 | 2704.9728 | 74.9717 | 120.4133 | 0.33669 | 80.0831 | 50.712 | 2633.5998 | 25.2124 | 49.1455 | 3102.6682 | 22.8044 | 65.7335 | 231.275 | 341.0202 | 94.5912 | 77.3008
0.25111 | 3641.2839 | 4544.4672 | 9.3666 | 26.9673 | 42.3356 | 2704.6268 | 74.3797 | 120.3982 | 0.33539 | 80.0971 | 49.5093 | 2633.3597 | 25.1946 | 51.1334 | 3102.1512 | 22.9628 | 65.7276 | 230.6741 | 341.4459 | 94.5902 | 77.3086
0.2508 | 3681.4081 | 4470.4102 | 9.4083 | 26.7012 | 42.4306 | 2705.3655 | 75.6029 | 120.3894 | 0.33823 | 80.1097 | 50.0041 | 2633.9532 | 25.2906 | 51.0276 | 3102.7073 | 22.861 | 65.7437 | 232.1092 | 341.3257 | 94.6042 | 77.2994
0.24984 | 3681.4752 | 4486.3395 | 9.2603 | 27.2224 | 42.545 | 2704.7499 | 74.2912 | 120.393 | 0.33806 | 80.0992 | 49.9654 | 2633.7524 | 25.2822 | 49.6361 | 3102.608 | 23.0212 | 65.719 | 231.8737 | 341.6006 | 94.6085 | 77.305
0.2515 | 3662.6406 | 4514.8147 | 9.3556 | 27.0737 | 42.1839 | 2704.7146 | 74.5089 | 120.3858 | 0.34015 | 80.1198 | 50.9904 | 2634.1529 | 25.242 | 49.3451 | 3102.4731 | 22.94 | 65.724 | 229.2259 | 341.3778 | 94.5988 | 77.2807
0.25018 | 3696.9659 | 4524.1141 | 9.3936 | 26.7137 | 42.4965 | 2705.1177 | 74.9842 | 120.4005 | 0.33761 | 80.1065 | 51.0043 | 2633.4238 | 25.2212 | 50.619 | 3102.4206 | 22.985 | 65.7275 | 229.2637 | 341.4297 | 94.6068 | 77.2899
0.24997 | 3664.4188 | 4517.2347 | 9.3651 | 26.6164 | 42.3909 | 2704.7908 | 74.8596 | 120.4003 | 0.336 | 80.12 | 50.7607 | 2633.7573 | 25.0621 | 50.5003 | 3102.5173 | 22.9583 | 65.7215 | 229.7002 | 341.8945 | 94.6151 | 77.2994
0.25083 | 3621.8732 | 4498.8924 | 9.3274 | 26.9717 | 42.2091 | 2704.6887 | 74.9414 | 120.3946 | 0.33887 | 80.1219 | 48.3409 | 2633.9195 | 25.2104 | 50.1096 | 3102.0284 | 23.073 | 65.7364 | 231.7881 | 341.3761 | 94.6118 | 77.3142
0.25164 | 3668.1096 | 4508.5218 | 9.4289 | 26.9849 | 42.5719 | 2705.0398 | 75.45 | 120.4032 | 0.33506 | 80.0993 | 50.6548 | 2633.8996 | 25.2778 | 51.1456 | 3101.9671 | 22.8616 | 65.7358 | 231.695 | 341.4438 | 94.606 | 77.2926
0.24837 | 3646.8144 | 4521.2761 | 9.2848 | 26.777 | 42.3841 | 2704.8959 | 75.27 | 120.4019 | 0.3352 | 80.1205 | 49.94 | 2633.5603 | 25.2297 | 50.3852 | 3102.2457 | 22.8427 | 65.7317 | 230.2783 | 341.5328 | 94.5924 | 77.2913
0.24906 | 3641.5803 | 4525.0274 | 9.3015 | 26.8846 | 42.2994 | 2704.6823 | 75.2 | 120.3972 | 0.33687 | 80.1092 | 50.2625 | 2633.3879 | 25.3223 | 49.1833 | 3102.4244 | 22.8543 | 65.7292 | 230.2103 | 341.4437 | 94.6067 | 77.2901
0.25047 | 3696.9065 | 4509.3667 | 9.3017 | 27.16 | 42.0954 | 2705.4476 | 75.7025 | 120.4214 | 0.33567 | 80.0901 | 51.0164 | 2633.7419 | 25.1654 | 49.9731 | 3102.7621 | 23.0304 | 65.7217 | 230.8033 | 341.6428 | 94.6002 | 77.2971
0.25064 | 3629.1982 | 4454.6033 | 9.2497 | 27.071 | 42.4585 | 2704.8139 | 75.6544 | 120.3976 | 0.33625 | 80.1137 | 48.4239 | 2632.9054 | 24.9098 | 49.7657 | 3102.5661 | 22.9395 | 65.7361 | 228.584 | 341.162 | 94.6051 | 77.2838
0.24832 | 3665.7669 | 4474.7657 | 9.3262 | 26.6011 | 42.1493 | 2705.5269 | 74.5964 | 120.3946 | 0.33618 | 80.1111 | 50.0351 | 2633.2349 | 25.1849 | 50.6506 | 3102.1421 | 22.7911 | 65.7574 | 229.3694 | 341.499 | 94.5992 | 77.31
0.24953 | 3643.8303 | 4498.601 | 9.3532 | 26.9495 | 41.887 | 2705.1055 | 74.4833 | 120.3821 | 0.33528 | 80.1093 | 49.2286 | 2633.8104 | 25.286 | 51.2952 | 3102.6442 | 22.8041 | 65.7339 | 229.2911 | 341.3169 | 94.5913 | 77.2986
0.25021 | 3667.5126 | 4522.5748 | 9.2691 | 26.6309 | 42.1447 | 2704.3922 | 74.934 | 120.4056 | 0.33987 | 80.1062 | 51.7108 | 2634.1851 | 25.237 | 50.4451 | 3102.325 | 23.0336 | 65.7521 | 228.0207 | 341.1445 | 94.6059 | 77.2909
0.24996 | 3648.8439 | 4533.8719 | 9.3039 | 27.3757 | 42.4148 | 2705.0028 | 74.4815 | 120.4011 | 0.33644 | 80.1151 | 50.0165 | 2633.636 | 25.3527 | 49.4241 | 3101.7855 | 22.9687 | 65.7321 | 230.4944 | 341.4762 | 94.5983 | 77.2815
0.25031 | 3676.7608 | 4543.3955 | 9.3537 | 27.0298 | 42.363 | 2704.6765 | 75.3228 | 120.4108 | 0.34008 | 80.1106 | 50.0084 | 2634.9132 | 25.3016 | 50.634 | 3102.0253 | 22.9703 | 65.7318 | 229.0885 | 341.2721 | 94.5994 | 77.2732
0.24806 | 3666.1062 | 4508.7677 | 9.3063 | 26.6549 | 42.1446 | 2704.6263 | 75.069 | 120.3974 | 0.33584 | 80.1127 | 51.3774 | 2633.5905 | 25.293 | 52.0548 | 3101.5922 | 22.9479 | 65.7329 | 229.4941 | 340.8579 | 94.5911 | 77.3021
0.25031 | 3636.6289 | 4543.3294 | 9.4156 | 27.0283 | 42.2981 | 2704.8882 | 75.9953 | 120.3994 | 0.34079 | 80.1122 | 51.1427 | 2633.5149 | 25.14 | 48.7446 | 3102.1325 | 22.8776 | 65.7149 | 231.7419 | 341.6249 | 94.6111 | 77.3028
0.24986 | 3649.9843 | 4487.14 | 9.3773 | 27.1427 | 42.1715 | 2705.3718 | 75.2907 | 120.4061 | 0.33854 | 80.1259 | 51.1513 | 2633.457 | 25.4464 | 49.3396 | 3101.3411 | 23.0896 | 65.7209 | 230.7778 | 341.5301 | 94.5977 | 77.2927
0.24859 | 3656.7338 | 4489.9779 | 9.3532 | 26.9068 | 42.3363 | 2705.1103 | 75.3087 | 120.3927 | 0.33621 | 80.0912 | 50.5786 | 2633.2608 | 25.1697 | 49.5542 | 3102.4111 | 22.8304 | 65.7521 | 229.6873 | 341.5959 | 94.585 | 77.298
0.24969 | 3649.3454 | 4494.3402 | 9.3966 | 27.0446 | 41.9631 | 2705.4101 | 74.3165 | 120.4151 | 0.33809 | 80.1214 | 47.4279 | 2633.9938 | 24.9333 | 49.6809 | 3101.8842 | 23.0808 | 65.7133 | 229.9208 | 341.4106 | 94.6082 | 77.2879
0.25104 | 3671.1929 | 4532.4428 | 9.2772 | 26.7958 | 42.2865 | 2704.6011 | 74.7456 | 120.3949 | 0.33796 | 80.1104 | 49.0309 | 2633.8968 | 24.9643 | 51.0902 | 3102.4004 | 23.0476 | 65.7271 | 228.4186 | 341.2279 | 94.6178 | 77.2999
0.2506 | 3699.5567 | 4495.2201 | 9.356 | 27.0159 | 42.2997 | 2705.0867 | 75.9413 | 120.4147 | 0.33698 | 80.0982 | 50.5471 | 2633.6341 | 25.0307 | 50.7309 | 3102.6484 | 22.9821 | 65.7197 | 230.8358 | 341.4674 | 94.6155 | 77.2848
0.25063 | 3654.6233 | 4517.3255 | 9.2607 | 27.0758 | 42.64 | 2704.7938 | 74.4133 | 120.3925 | 0.3377 | 80.0951 | 49.4644 | 2634.0434 | 25.254 | 49.6299 | 3102.615 | 22.9717 | 65.7355 | 227.9673 | 341.814 | 94.5984 | 77.3017
0.2499 | 3678.4855 | 4460.131 | 9.4101 | 26.9622 | 42.5436 | 2705.1226 | 75.0851 | 120.3975 | 0.33814 | 80.1277 | 50.0987 | 2633.286 | 25.2966 | 51.3921 | 3102.2357 | 22.998 | 65.7423 | 230.8229 | 341.5185 | 94.5848 | 77.2931
0.24906 | 3658.1422 | 4494.7276 | 9.2896 | 26.7773 | 42.4707 | 2705.3966 | 74.5443 | 120.4045 | 0.3377 | 80.123 | 50.0941 | 2633.5964 | 25.0498 | 51.7007 | 3102.4442 | 22.7639 | 65.7259 | 233.2522 | 341.2972 | 94.5984 | 77.3095
0.25124 | 3648.4988 | 4518.9247 | 9.3759 | 26.8389 | 42.1102 | 2705.1132 | 75.2927 | 120.419 | 0.33639 | 80.0941 | 49.9227 | 2634.2327 | 25.0705 | 49.8168 | 3102.323 | 23.1315 | 65.7457 | 230.9198 | 341.2319 | 94.5839 | 77.3049
0.2495 | 3665.3668 | 4542.2507 | 9.3121 | 26.7806 | 42.165 | 2704.9928 | 75.4961 | 120.3924 | 0.33557 | 80.0945 | 48.3847 | 2634.0265 | 25.0193 | 51.0799 | 3101.9527 | 23.1893 | 65.7292 | 229.93 | 341.4703 | 94.5918 | 77.3115
0.25255 | 3676.464 | 4542.9526 | 9.3328 | 27.0515 | 41.937 | 2705.3293 | 74.7342 | 120.4068 | 0.3372 | 80.1138 | 50.1087 | 2633.6326 | 25.0979 | 49.4074 | 3102.2623 | 22.9546 | 65.7371 | 231.3018 | 341.5255 | 94.6031 | 77.2949
0.25183 | 3682.4143 | 4522.9963 | 9.3889 | 27.2164 | 42.5818 | 2704.6404 | 75.2509 | 120.4002 | 0.33783 | 80.0922 | 51.0511 | 2633.5794 | 24.9862 | 49.7948 | 3102.1797 | 22.8565 | 65.7387 | 230.3944 | 341.1764 | 94.585 | 77.2787
0.25086 | 3707.7481 | 4519.0663 | 9.3229 | 26.6555 | 42.1741 | 2705.2167 | 74.7043 | 120.3813 | 0.33627 | 80.1158 | 50.9967 | 2633.8187 | 25.0306 | 48.8161 | 3102.3806 | 22.643 | 65.7362 | 230.1316 | 341.3674 | 94.6052 | 77.3001
0.25024 | 3683.9018 | 4503.566 | 9.2933 | 27.065 | 42.3224 | 2704.8727 | 75.4163 | 120.3945 | 0.33784 | 80.1015 | 48.0582 | 2633.5758 | 25.0556 | 50.1229 | 3101.8397 | 23.1633 | 65.7403 | 231.227 | 341.5085 | 94.5972 | 77.3045
0.2507 | 3674.2183 | 4505.6174 | 9.3006 | 26.7563 | 42.3941 | 2704.5961 | 74.6231 | 120.4052 | 0.33652 | 80.1018 | 51.1765 | 2633.2993 | 25.0518 | 48.9453 | 3101.5798 | 22.8609 | 65.725 | 229.3092 | 341.1754 | 94.6154 | 77.3104
0.25002 | 3648.9466 | 4468.0614 | 9.4111 | 27.1569 | 42.3507 | 2704.798 | 75.7247 | 120.3843 | 0.33448 | 80.1001 | 49.6207 | 2633.6114 | 25.1135 | 50.5914 | 3102.4223 | 22.7757 | 65.7225 | 231.5967 | 341.2094 | 94.5998 | 77.2948
0.2509 | 3656.2419 | 4522.4574 | 9.2829 | 26.7095 | 42.4322 | 2705.463 | 75.0355 | 120.3938 | 0.33617 | 80.1156 | 50.488 | 2633.9576 | 25.2509 | 47.9474 | 3101.8369 | 22.9216 | 65.7282 | 231.0226 | 341.4175 | 94.5914 | 77.2878
0.24954 | 3615.1658 | 4494.084 | 9.4404 | 26.9726 | 42.003 | 2704.4993 | 74.5335 | 120.4111 | 0.33724 | 80.1183 | 49.2036 | 2633.9569 | 25.0776 | 50.9776 | 3101.8918 | 22.8039 | 65.7561 | 230.9599 | 341.4723 | 94.6069 | 77.2879
0.253 | 3630.6861 | 4506.938 | 9.3493 | 26.9204 | 42.806 | 2704.7884 | 76.1113 | 120.3948 | 0.339 | 80.0939 | 50.0209 | 2633.8518 | 25.1234 | 48.2247 | 3102.5037 | 22.9719 | 65.713 | 228.5467 | 341.6118 | 94.5937 | 77.2969
0.25108 | 3642.6767 | 4510.7353 | 9.392 | 27.0426 | 42.5582 | 2705.035 | 74.8251 | 120.3889 | 0.33565 | 80.0989 | 49.5216 | 2633.758 | 25.1465 | 49.309 | 3102.1877 | 23.0065 | 65.7445 | 227.9106 | 341.3399 | 94.605 | 77.2848
0.25164 | 3650.9179 | 4489.9106 | 9.3919 | 27.0445 | 42.6156 | 2705.3177 | 75.1455 | 120.3885 | 0.33899 | 80.1056 | 51.1152 | 2633.215 | 25.1962 | 49.4295 | 3102.7073 | 22.9575 | 65.719 | 232.6943 | 341.5261 | 94.5949 | 77.305
0.25004 | 3688.0963 | 4474.6171 | 9.3891 | 27.1473 | 42.1978 | 2705.1382 | 75.707 | 120.4143 | 0.33498 | 80.1072 | 51.5396 | 2633.4355 | 25.1752 | 50.8629 | 3102.6245 | 22.9412 | 65.7336 | 230.5303 | 341.5054 | 94.5831 | 77.2989
0.25013 | 3648.8047 | 4485.7268 | 9.3651 | 26.5874 | 42.0635 | 2704.7718 | 75.5581 | 120.4078 | 0.33566 | 80.1024 | 50.3607 | 2634.1555 | 24.9024 | 50.4643 | 3102.5497 | 22.9678 | 65.7184 | 228.1157 | 341.3785 | 94.6003 | 77.2916
0.24928 | 3676.542 | 4523.8307 | 9.4176 | 26.5172 | 42.5155 | 2705.4172 | 75.4115 | 120.3963 | 0.33579 | 80.1108 | 49.4725 | 2633.1849 | 25.0499 | 50.1666 | 3101.9916 | 22.8842 | 65.7219 | 228.7878 | 341.7117 | 94.5927 | 77.2961
0.24973 | 3686.7135 | 4514.2382 | 9.3858 | 26.7045 | 42.245 | 2705.1464 | 74.3939 | 120.3979 | 0.33576 | 80.0981 | 49.5972 | 2633.7566 | 25.2063 | 49.4812 | 3102.5077 | 22.776 | 65.7358 | 230.7985 | 341.037 | 94.6076 | 77.2989
0.25201 | 3663.6308 | 4471.9778 | 9.3255 | 26.8327 | 42.4277 | 2705.3551 | 74.7961 | 120.4064 | 0.33739 | 80.1302 | 50.7851 | 2633.5771 | 25.1882 | 50.9975 | 3102.1535 | 22.9105 | 65.7302 | 230.1896 | 341.5518 | 94.5779 | 77.2848
0.24835 | 3651.5117 | 4534.7964 | 9.3337 | 27.0012 | 42.6277 | 2704.6121 | 75.3229 | 120.4165 | 0.33794 | 80.0993 | 49.9146 | 2633.9763 | 25.1036 | 51.8828 | 3102.2333 | 22.9888 | 65.7384 | 230.5678 | 341.4194 | 94.5973 | 77.3016
0.25089 | 3655.4801 | 4490.1599 | 9.3238 | 27.0244 | 42.5833 | 2705.4101 | 74.3432 | 120.4086 | 0.3395 | 80.1281 | 49.1923 | 2634.0576 | 25.2888 | 50.3828 | 3102.3496 | 22.8938 | 65.752 | 231.0297 | 341.2685 | 94.6152 | 77.2758
0.24904 | 3668.5663 | 4512.2529 | 9.3506 | 26.933 | 42.5216 | 2705.3147 | 75.64 | 120.3939 | 0.3345 | 80.1251 | 49.6527 | 2633.8479 | 25.1211 | 50.3213 | 3102.3535 | 22.6321 | 65.7258 | 229.0365 | 341.2937 | 94.602 | 77.2968
0.25331 | 3662.7069 | 4578.9787 | 9.4355 | 26.6727 | 42.4236 | 2704.6154 | 74.6602 | 120.3994 | 0.33888 | 80.1197 | 49.6588 | 2634.1474 | 25.2065 | 49.6 | 3102.1944 | 22.9668 | 65.743 | 230.1895 | 341.355 | 94.5936 | 77.3026
0.25032 | 3669.7446 | 4504.9593 | 9.3411 | 27.0054 | 42.3394 | 2704.9749 | 74.7651 | 120.3929 | 0.33685 | 80.127 | 49.4014 | 2634.2796 | 25.067 | 51.699 | 3102.3702 | 23.0601 | 65.7301 | 231.5547 | 341.278 | 94.597 | 77.3042
0.25016 | 3646.4284 | 4502.5356 | 9.2966 | 26.8081 | 42.2826 | 2705.0793 | 74.9796 | 120.4079 | 0.33611 | 80.0928 | 50.3995 | 2633.7419 | 24.9528 | 50.1764 | 3101.9773 | 23.1756 | 65.7318 | 232.588 | 341.5541 | 94.6047 | 77.311
0.25103 | 3663.4137 | 4488.7671 | 9.3222 | 26.7739 | 42.5462 | 2704.3883 | 74.7431 | 120.3888 | 0.33473 | 80.0989 | 50.0004 | 2633.5547 | 25.0305 | 53.1684 | 3102.7604 | 22.896 | 65.7361 | 232.2601 | 341.6402 | 94.6001 | 77.2958
0.24941 | 3698.2619 | 4536.4322 | 9.3551 | 27.111 | 42.5466 | 2704.7849 | 73.6588 | 120.3856 | 0.33559 | 80.1078 | 48.8794 | 2634.012 | 25.32 | 48.8894 | 3102.0627 | 23.1353 | 65.7192 | 231.9315 | 341.6588 | 94.6024 | 77.3096
0.2515 | 3644.4408 | 4511.0279 | 9.3734 | 26.6438 | 42.3995 | 2705.0256 | 75.244 | 120.3893 | 0.34041 | 80.1075 | 49.5397 | 2633.9312 | 25.2573 | 50.1318 | 3102.276 | 22.9767 | 65.7408 | 230.1778 | 341.0982 | 94.6015 | 77.2865
0.25336 | 3680.3245 | 4477.7701 | 9.3718 | 26.912 | 41.9744 | 2705.0905 | 75.1801 | 120.3866 | 0.33874 | 80.0973 | 49.8131 | 2633.8033 | 25.0069 | 49.7662 | 3102.2903 | 23.0647 | 65.7186 | 230.2642 | 341.7121 | 94.6133 | 77.299
0.25116 | 3648.1932 | 4492.5933 | 9.2866 | 26.6708 | 41.8397 | 2705.1327 | 74.5626 | 120.3948 | 0.33428 | 80.1317 | 51.3591 | 2633.5425 | 25.2742 | 51.2414 | 3102.444 | 23.1328 | 65.7439 | 229.2207 | 341.4201 | 94.6141 | 77.2932
0.25017 | 3657.2334 | 4547.1508 | 9.3201 | 26.7914 | 42.3175 | 2704.7292 | 75.6511 | 120.3973 | 0.33553 | 80.1166 | 47.1656 | 2633.5365 | 25.1184 | 52.0842 | 3101.9743 | 22.7512 | 65.726 | 229.9173 | 341.607 | 94.5964 | 77.3029
0.24975 | 3678.5379 | 4491.8148 | 9.3163 | 26.9603 | 42.3291 | 2705.1301 | 74.619 | 120.378 | 0.33455 | 80.1031 | 50.0485 | 2634.1966 | 25.1394 | 50.3997 | 3102.1664 | 22.8788 | 65.7276 | 231.2888 | 341.4237 | 94.5831 | 77.3056
0.25235 | 3626.1058 | 4508.676 | 9.2856 | 26.7797 | 42.2296 | 2705.5092 | 75.8041 | 120.3967 | 0.33672 | 80.0935 | 50.1517 | 2633.4074 | 25.2908 | 48.3708 | 3102.0042 | 23.1612 | 65.7396 | 230.0598 | 341.2864 | 94.6032 | 77.277
0.2509 | 3671.8423 | 4484.544 | 9.3796 | 26.6677 | 42.2331 | 2704.3136 | 74.958 | 120.3941 | 0.33436 | 80.1057 | 51.4476 | 2633.8769 | 24.9422 | 49.7589 | 3102.22 | 23.0228 | 65.7465 | 229.3699 | 341.7771 | 94.5962 | 77.296
0.25106 | 3678.5589 | 4505.9471 | 9.3165 | 26.7575 | 42.3073 | 2705.1139 | 73.9965 | 120.3864 | 0.33822 | 80.0984 | 50.2363 | 2633.9866 | 24.9416 | 50.4033 | 3102.1446 | 23.1047 | 65.7205 | 228.9982 | 341.5434 | 94.5977 | 77.2998
0.25134 | 3694.9735 | 4518.1324 | 9.3559 | 26.7984 | 42.2791 | 2705.3539 | 74.7495 | 120.4109 | 0.33579 | 80.106 | 48.6463 | 2634.2415 | 25.1782 | 48.7215 | 3101.9569 | 22.9067 | 65.7277 | 230.5391 | 341.7983 | 94.5939 | 77.3089
0.25099 | 3640.7099 | 4534.0658 | 9.3737 | 27.2552 | 42.1492 | 2704.6012 | 75.7109 | 120.4105 | 0.33466 | 80.1239 | 51.1342 | 2633.5199 | 25.2695 | 49.2091 | 3102.2348 | 22.9154 | 65.712 | 227.6265 | 341.6208 | 94.6166 | 77.2921
0.24931 | 3675.2986 | 4469.4317 | 9.3872 | 27.0081 | 42.1973 | 2704.9967 | 74.2885 | 120.4088 | 0.33621 | 80.103 | 50.9845 | 2633.1236 | 25.1242 | 49.9398 | 3102.004 | 23.0511 | 65.7509 | 230.6592 | 341.0552 | 94.5987 | 77.2915
0.24992 | 3667.176 | 4549.6335 | 9.3303 | 27.0532 | 42.0368 | 2704.5046 | 74.5545 | 120.3954 | 0.33639 | 80.1153 | 49.8102 | 2633.3279 | 25.1295 | 49.0655 | 3102.1892 | 22.9558 | 65.74 | 231.726 | 341.6116 | 94.6087 | 77.2974
0.24933 | 3670.6848 | 4484.7933 | 9.328 | 27.2021 | 41.9803 | 2705.1626 | 74.9949 | 120.3905 | 0.34024 | 80.1083 | 50.052 | 2633.8315 | 25.0884 | 47.3161 | 3101.8633 | 22.8554 | 65.7383 | 231.6304 | 341.1657 | 94.606 | 77.2835
0.25194 | 3629.0743 | 4492.7519 | 9.3721 | 27.182 | 41.884 | 2705.1321 | 74.7599 | 120.3902 | 0.33719 | 80.1205 | 51.4791 | 2633.6064 | 25.0328 | 48.4998 | 3102.2975 | 23.0423 | 65.7329 | 227.8158 | 341.4589 | 94.5857 | 77.3016
0.25024 | 3689.4995 | 4496.0689 | 9.3954 | 26.7359 | 42.3032 | 2704.8475 | 75.4136 | 120.4112 | 0.33763 | 80.1059 | 50.6887 | 2633.7482 | 25.0352 | 51.0027 | 3102.0116 | 22.5528 | 65.7445 | 229.8903 | 341.5979 | 94.5836 | 77.2869
0.25063 | 3672.022 | 4529.0226 | 9.2973 | 27.1222 | 42.4971 | 2705.0669 | 74.1844 | 120.3963 | 0.33636 | 80.1096 | 50.6059 | 2633.726 | 25.1469 | 50.2894 | 3102.0239 | 23.0198 | 65.7216 | 232.6022 | 341.5555 | 94.5915 | 77.303
0.24878 | 3654.6096 | 4484.61 | 9.2687 | 27.015 | 42.2137 | 2705.2219 | 73.7145 | 120.3988 | 0.33554 | 80.0923 | 49.9843 | 2633.6321 | 25.085 | 48.4021 | 3102.7011 | 23.0951 | 65.7266 | 229.0642 | 341.6697 | 94.6118 | 77.2865
0.25187 | 3658.1364 | 4477.547 | 9.4167 | 26.804 | 42.845 | 2705.0674 | 74.8105 | 120.3978 | 0.33873 | 80.0855 | 50.9054 | 2633.7325 | 25.1705 | 49.4616 | 3102.4081 | 22.9921 | 65.7296 | 230.8792 | 341.3445 | 94.6027 | 77.2925
0.24917 | 3655.3825 | 4547.2682 | 9.39 | 26.6948 | 42.2819 | 2704.2317 | 74.6926 | 120.3834 | 0.33986 | 80.1065 | 49.2788 | 2633.7164 | 25.1399 | 49.1665 | 3102.4585 | 22.9331 | 65.7243 | 229.6148 | 341.1491 | 94.5932 | 77.2994
0.25105 | 3670.0345 | 4492.9268 | 9.4036 | 27.0082 | 42.3691 | 2704.7666 | 75.2455 | 120.4113 | 0.33935 | 80.1034 | 49.3424 | 2634.0466 | 25.3336 | 51.2938 | 3102.1643 | 23.0918 | 65.7326 | 229.5783 | 341.3188 | 94.6183 | 77.2836
0.24876 | 3659.6853 | 4478.3949 | 9.3638 | 27.0808 | 42.2904 | 2704.9974 | 75.2678 | 120.398 | 0.3382 | 80.1101 | 49.162 | 2633.7092 | 25.1328 | 51.1983 | 3101.9859 | 22.846 | 65.7297 | 231.1421 | 341.4541 | 94.6033 | 77.3152
0.25104 | 3668.8337 | 4515.2635 | 9.3936 | 26.965 | 42.4532 | 2704.4728 | 75.222 | 120.3758 | 0.3388 | 80.1211 | 50.1317 | 2633.6639 | 25.1474 | 51.3133 | 3101.5821 | 22.905 | 65.7491 | 230.1684 | 341.4213 | 94.5897 | 77.3222
0.25116 | 3657.8851 | 4517.8419 | 9.3071 | 27.1285 | 42.4942 | 2705.0148 | 75.485 | 120.3877 | 0.33731 | 80.127 | 48.4737 | 2633.9937 | 25.1532 | 50.6499 | 3102.0602 | 22.8371 | 65.7276 | 230.084 | 341.4525 | 94.6097 | 77.2861
0.24904 | 3638.1511 | 4556.1586 | 9.385 | 26.555 | 42.4337 | 2704.8691 | 74.5974 | 120.4027 | 0.33808 | 80.1089 | 49.7383 | 2633.4552 | 25.1545 | 50.2975 | 3102.5259 | 22.9669 | 65.7201 | 230.9559 | 341.0451 | 94.6012 | 77.2966
0.25072 | 3662.8493 | 4514.9606 | 9.3993 | 27.0434 | 42.5711 | 2704.8547 | 75.014 | 120.4003 | 0.33755 | 80.0938 | 49.3038 | 2633.8282 | 25.1966 | 48.9235 | 3102.6334 | 22.9382 | 65.735 | 228.9157 | 341.2624 | 94.5928 | 77.3067
0.24732 | 3674.1038 | 4478.7138 | 9.3886 | 26.7086 | 42.3295 | 2704.9139 | 75.3539 | 120.4061 | 0.33522 | 80.1196 | 49.8768 | 2633.7661 | 25.1785 | 49.2737 | 3102.1352 | 23.0362 | 65.7288 | 230.5348 | 341.2332 | 94.5891 | 77.3177
0.25046 | 3673.9449 | 4522.6027 | 9.3825 | 27.0809 | 42.6711 | 2705.1626 | 74.65 | 120.3862 | 0.3363 | 80.1096 | 48.9921 | 2634.0458 | 24.9149 | 51.6716 | 3102.5324 | 22.98 | 65.7115 | 230.3997 | 341.6518 | 94.6153 | 77.2842
0.24966 | 3679.3091 | 4481.5306 | 9.3775 | 26.8063 | 42.2119 | 2705.7402 | 75.5992 | 120.4025 | 0.33888 | 80.1083 | 49.5123 | 2634.4175 | 25.1994 | 49.5192 | 3102.4244 | 23.0154 | 65.7313 | 232.3866 | 341.2784 | 94.5924 | 77.289
0.24893 | 3677.0392 | 4489.1196 | 9.3112 | 26.9465 | 42.5769 | 2704.8594 | 74.3127 | 120.408 | 0.3348 | 80.1158 | 51.1284 | 2634.0548 | 25.1163 | 51.7964 | 3102.1591 | 22.9369 | 65.7094 | 230.6864 | 341.4387 | 94.6024 | 77.3183
0.24936 | 3668.8842 | 4504.7105 | 9.3376 | 26.6786 | 42.4148 | 2705.2564 | 75.0655 | 120.401 | 0.34112 | 80.093 | 50.8595 | 2633.5049 | 25.1035 | 51.5614 | 3102.183 | 23.0657 | 65.7358 | 232.2301 | 340.9238 | 94.5928 | 77.2963
0.25095 | 3662.4993 | 4478.3629 | 9.3523 | 26.9956 | 42.1235 | 2704.4407 | 75.047 | 120.401 | 0.33637 | 80.0965 | 49.5527 | 2633.6383 | 25.14 | 49.4504 | 3102.5907 | 22.812 | 65.7333 | 229.6634 | 341.4909 | 94.5921 | 77.291
0.25078 | 3626.4462 | 4515.8552 | 9.2671 | 27.0059 | 42.4846 | 2704.4455 | 74.1104 | 120.4131 | 0.33786 | 80.0938 | 50.3833 | 2633.6991 | 25.3082 | 48.1776 | 3102.0754 | 22.9173 | 65.7333 | 229.5219 | 341.1623 | 94.5943 | 77.2881
0.24845 | 3661.1925 | 4515.6843 | 9.3353 | 27.0337 | 42.4586 | 2705.0772 | 76.023 | 120.4131 | 0.33628 | 80.1182 | 47.3547 | 2633.8546 | 25.1066 | 49.0358 | 3102.5788 | 22.9822 | 65.7304 | 228.6559 | 341.5264 | 94.5744 | 77.307
0.25142 | 3666.1123 | 4488.0661 | 9.4267 | 26.7188 | 42.4401 | 2704.9658 | 75.2162 | 120.4227 | 0.33902 | 80.1236 | 49.7985 | 2634.1457 | 25.1373 | 49.3953 | 3101.9411 | 22.9038 | 65.7173 | 229.7558 | 341.437 | 94.6032 | 77.2852
0.25047 | 3690.4859 | 4521.9352 | 9.3023 | 26.9164 | 42.2623 | 2705.3146 | 76.0355 | 120.4245 | 0.33702 | 80.1099 | 49.8743 | 2634.6368 | 25.0431 | 51.205 | 3102.4507 | 23.0482 | 65.7202 | 229.2766 | 341.1133 | 94.5823 | 77.2836
0.25026 | 3690.4997 | 4509.9449 | 9.2896 | 27.1976 | 42.1427 | 2705.2505 | 74.9904 | 120.4065 | 0.33625 | 80.1376 | 50.0699 | 2633.7656 | 24.9457 | 51.4916 | 3101.9945 | 22.9279 | 65.7435 | 230.6633 | 341.6406 | 94.5888 | 77.3011
0.24955 | 3646.2467 | 4533.4673 | 9.2076 | 26.949 | 42.5773 | 2705.2737 | 75.0045 | 120.4079 | 0.33641 | 80.1131 | 49.7013 | 2633.5932 | 25.0076 | 51.8603 | 3102.6081 | 22.7543 | 65.7349 | 229.9757 | 341.4695 | 94.6009 | 77.3002
0.25018 | 3678.7257 | 4521.5931 | 9.2917 | 26.8729 | 42.1362 | 2705.0078 | 75.1654 | 120.4034 | 0.33693 | 80.0936 | 51.4125 | 2633.3544 | 25.2447 | 49.9941 | 3101.9252 | 22.9206 | 65.7404 | 230.2635 | 341.3164 | 94.6025 | 77.2916
0.2505 | 3680.842 | 4482.132 | 9.3684 | 27.0871 | 42.3985 | 2704.55 | 75.9748 | 120.3987 | 0.33779 | 80.1019 | 50.6756 | 2633.807 | 25.0893 | 49.1541 | 3102.3281 | 23.0238 | 65.7392 | 230.641 | 341.263 | 94.6081 | 77.2891
0.25076 | 3668.4073 | 4512.6123 | 9.331 | 26.8251 | 42.1771 | 2704.9209 | 74.5986 | 120.385 | 0.33867 | 80.1118 | 50.291 | 2633.4827 | 25.2018 | 49.6799 | 3102.3975 | 23.0722 | 65.7089 | 230.3126 | 341.6571 | 94.5782 | 77.2951
0.24888 | 3681.1392 | 4503.281 | 9.3141 | 26.736 | 42.4538 | 2704.6145 | 74.1165 | 120.4046 | 0.33472 | 80.1128 | 49.887 | 2633.6364 | 25.2839 | 50.4888 | 3101.8625 | 22.8534 | 65.7402 | 229.1475 | 341.4117 | 94.6041 | 77.305
0.25189 | 3665.6618 | 4544.104 | 9.4185 | 26.7846 | 41.8642 | 2704.8481 | 74.7724 | 120.4053 | 0.33779 | 80.1051 | 52.4203 | 2633.8963 | 25.0157 | 51.5765 | 3102.3508 | 23.0263 | 65.7324 | 229.4047 | 341.3058 | 94.6027 | 77.2826
0.2525 | 3682.5053 | 4539.7658 | 9.4367 | 26.5513 | 42.4731 | 2704.9126 | 75.2243 | 120.4059 | 0.33819 | 80.0948 | 50.6754 | 2634.2145 | 25.1182 | 50.5167 | 3102.4384 | 23.1088 | 65.7477 | 228.258 | 341.8836 | 94.6017 | 77.2949
0.25134 | 3645.1063 | 4484.6698 | 9.2273 | 26.9321 | 42.3189 | 2704.7224 | 76.2942 | 120.3808 | 0.33954 | 80.1087 | 48.7652 | 2633.216 | 25.1663 | 49.9612 | 3101.6998 | 23.0305 | 65.7368 | 228.7211 | 341.3554 | 94.5948 | 77.2874
0.25031 | 3652.8076 | 4495.938 | 9.2906 | 27.2385 | 42.4491 | 2704.9652 | 74.7183 | 120.3953 | 0.33922 | 80.1094 | 49.6306 | 2634.0496 | 25.2755 | 51.14 | 3102.0577 | 23.0745 | 65.7236 | 231.0227 | 341.2967 | 94.6062 | 77.3086
0.25081 | 3657.8582 | 4494.4113 | 9.2432 | 26.8978 | 42.405 | 2705.1521 | 75.3966 | 120.4005 | 0.3377 | 80.1104 | 50.5407 | 2633.7373 | 25.2899 | 48.3613 | 3102.2337 | 23.016 | 65.7504 | 229.731 | 341.5489 | 94.5961 | 77.2954
0.25073 | 3636.4133 | 4501.6492 | 9.393 | 26.9529 | 42.2169 | 2705.2679 | 75.1433 | 120.4082 | 0.33944 | 80.1107 | 48.5925 | 2634.4249 | 24.9699 | 50.5112 | 3102.3974 | 22.6386 | 65.7227 | 229.2792 | 341.3189 | 94.6054 | 77.2981
0.25107 | 3669.5344 | 4518.93 | 9.4144 | 27.1624 | 42.7189 | 2705.0205 | 75.4368 | 120.406 | 0.33498 | 80.1004 | 52.2114 | 2633.6311 | 25.179 | 50.5542 | 3102.5171 | 23.0578 | 65.7043 | 229.5906 | 341.4793 | 94.5906 | 77.315
0.2505 | 3664.1894 | 4494.2508 | 9.3232 | 26.7002 | 42.5041 | 2704.5915 | 74.6694 | 120.3923 | 0.33583 | 80.1152 | 49.6508 | 2633.6985 | 25.1971 | 51.0327 | 3102.8094 | 22.983 | 65.7121 | 230.1029 | 341.6683 | 94.5994 | 77.3181
0.25081 | 3686.2523 | 4531.3274 | 9.4016 | 26.8562 | 42.4395 | 2705.0857 | 74.3974 | 120.4013 | 0.3396 | 80.1216 | 50.4923 | 2633.243 | 25.0323 | 50.5673 | 3102.0894 | 22.9148 | 65.7417 | 230.3439 | 341.3896 | 94.6049 | 77.2772
0.25025 | 3681.5033 | 4526.5945 | 9.2733 | 26.3357 | 42.4109 | 2705.0816 | 74.5913 | 120.3879 | 0.33597 | 80.1119 | 51.1455 | 2634.2038 | 25.359 | 49.3567 | 3102.4206 | 22.9032 | 65.7315 | 229.3563 | 341.5127 | 94.5912 | 77.2958
0.25021 | 3646.629 | 4488.2053 | 9.3282 | 26.9597 | 42.0581 | 2704.3809 | 75.3857 | 120.3828 | 0.33472 | 80.1092 | 48.3483 | 2633.2936 | 25.0798 | 50.6778 | 3102.065 | 22.8345 | 65.7286 | 229.7224 | 341.5727 | 94.598 | 77.2953
0.25332 | 3656.2221 | 4503.0318 | 9.2977 | 26.9649 | 42.3498 | 2705.0589 | 75.3291 | 120.4077 | 0.33768 | 80.1023 | 49.6664 | 2633.8488 | 25.2637 | 50.3856 | 3102.2331 | 23.1788 | 65.7131 | 230.0897 | 341.8702 | 94.5759 | 77.3008
0.25095 | 3673.7817 | 4527.665 | 9.3798 | 27.1034 | 42.1186 | 2705.0143 | 75.1341 | 120.3997 | 0.33621 | 80.1209 | 49.994 | 2634.2788 | 24.9578 | 49.4131 | 3102.4335 | 23.093 | 65.7334 | 229.1951 | 341.3715 | 94.6113 | 77.3053
0.25133 | 3686.713 | 4487.4143 | 9.3635 | 26.9432 | 41.946 | 2705.0192 | 75.4276 | 120.3971 | 0.3375 | 80.1205 | 51.0533 | 2633.6168 | 25.2505 | 51.2717 | 3102.7237 | 22.8928 | 65.7213 | 231.0407 | 341.6087 | 94.6113 | 77.2952
0.25021 | 3661.3276 | 4507.3082 | 9.3046 | 26.9678 | 42.1674 | 2704.6692 | 76.0002 | 120.3935 | 0.33658 | 80.0971 | 49.8945 | 2633.7692 | 25.2086 | 48.5506 | 3101.7593 | 23.1905 | 65.727 | 230.5183 | 341.3792 | 94.6089 | 77.3054
0.24942 | 3677.8432 | 4483.0936 | 9.4001 | 26.8763 | 42.7671 | 2704.9332 | 74.5568 | 120.3937 | 0.3392 | 80.1029 | 49.3961 | 2633.966 | 25.19 | 49.4174 | 3102.3444 | 22.7672 | 65.7235 | 232.3846 | 341.8462 | 94.6078 | 77.2838
0.24909 | 3669.3838 | 4488.2364 | 9.3635 | 27.0833 | 42.0134 | 2704.7037 | 75.4662 | 120.3981 | 0.34065 | 80.1305 | 49.7646 | 2633.6106 | 25.1561 | 50.1176 | 3102.2817 | 22.7707 | 65.7327 | 229.986 | 341.4385 | 94.6074 | 77.2967
0.25183 | 3628.9798 | 4476.9212 | 9.2996 | 27.2194 | 42.4433 | 2704.8465 | 75.0115 | 120.418 | 0.33846 | 80.0986 | 49.0346 | 2633.9297 | 25.3591 | 50.475 | 3101.7222 | 22.9776 | 65.7293 | 229.984 | 341.1506 | 94.6081 | 77.2836
0.25136 | 3636.5676 | 4515.0512 | 9.2797 | 26.8305 | 42.1478 | 2704.451 | 75.1397 | 120.4102 | 0.33497 | 80.1265 | 50.569 | 2633.9235 | 25.0301 | 50.3914 | 3102.1154 | 23.1161 | 65.7165 | 229.9297 | 341.4425 | 94.5958 | 77.3025
0.24988 | 3651.9901 | 4527.2486 | 9.2664 | 26.8781 | 42.647 | 2704.8799 | 74.7118 | 120.4025 | 0.33819 | 80.1092 | 50.5586 | 2634.1159 | 24.941 | 51.3469 | 3102.4591 | 22.9233 | 65.7208 | 232.6392 | 341.7399 | 94.5974 | 77.3044
0.2503 | 3667.9962 | 4527.8542 | 9.3888 | 26.8397 | 42.2746 | 2705.1194 | 75.253 | 120.3886 | 0.33883 | 80.1027 | 49.5226 | 2634.3038 | 25.2171 | 49.8995 | 3102.4497 | 23.008 | 65.7368 | 228.3683 | 341.5342 | 94.6055 | 77.3187
0.24961 | 3629.2412 | 4499.9276 | 9.3175 | 26.6079 | 42.1635 | 2705.2291 | 74.7025 | 120.3928 | 0.34005 | 80.1086 | 50.8081 | 2633.4079 | 25.1499 | 51.1854 | 3102.0319 | 23.0676 | 65.7226 | 228.7378 | 341.6822 | 94.5835 | 77.3181
0.25029 | 3657.2867 | 4472.2469 | 9.2893 | 26.9914 | 42.7802 | 2705.292 | 75.1636 | 120.415 | 0.33623 | 80.1094 | 49.0903 | 2633.8221 | 25.2593 | 49.4191 | 3102.149 | 22.7514 | 65.7345 | 230.5083 | 341.5065 | 94.5907 | 77.2937
0.25014 | 3663.6004 | 4486.3095 | 9.3824 | 27.2143 | 42.5603 | 2704.9647 | 75.1536 | 120.3864 | 0.33759 | 80.1034 | 50.8728 | 2633.7639 | 25.1064 | 49.3929 | 3102.1927 | 22.8674 | 65.7319 | 228.8051 | 341.4953 | 94.5968 | 77.2896
0.25123 | 3664.5564 | 4497.3309 | 9.2417 | 26.8162 | 42.2134 | 2704.8271 | 74.8539 | 120.4034 | 0.33709 | 80.1095 | 48.987 | 2633.4242 | 25.2306 | 47.9775 | 3102.2529 | 22.7951 | 65.7429 | 229.1935 | 341.0024 | 94.5977 | 77.2985
0.25092 | 3664.4348 | 4495.2459 | 9.4031 | 26.7526 | 42.5176 | 2705.0325 | 75.36 | 120.3936 | 0.33501 | 80.1025 | 50.0926 | 2633.6172 | 25.2125 | 49.6217 | 3102.0683 | 23.0732 | 65.7284 | 229.8537 | 341.1472 | 94.5999 | 77.296
0.25209 | 3628.4223 | 4515.7078 | 9.3193 | 26.6944 | 42.1155 | 2704.8578 | 74.9313 | 120.4003 | 0.33647 | 80.1181 | 52.1774 | 2633.8307 | 24.9859 | 49.8522 | 3102.3758 | 22.9266 | 65.748 | 231.3555 | 341.5149 | 94.6058 | 77.2963
0.25048 | 3671.6116 | 4497.0885 | 9.3341 | 26.7284 | 42.6581 | 2704.9532 | 74.7415 | 120.4174 | 0.33692 | 80.0976 | 52.0573 | 2633.8758 | 25.1511 | 51.7741 | 3102.0608 | 22.9694 | 65.7542 | 231.4838 | 341.256 | 94.5882 | 77.3068
0.25095 | 3654.0018 | 4511.479 | 9.3079 | 26.8566 | 42.4005 | 2704.7924 | 75.1283 | 120.4147 | 0.33834 | 80.0931 | 48.8764 | 2633.7373 | 25.4115 | 49.5704 | 3101.9071 | 23.0772 | 65.7282 | 229.2632 | 341.3869 | 94.6063 | 77.3132
0.24885 | 3621.498 | 4533.6888 | 9.2924 | 27.0971 | 42.1867 | 2704.9224 | 75.3432 | 120.4028 | 0.33816 | 80.1226 | 49.6068 | 2633.1231 | 25.2618 | 50.0025 | 3102.3471 | 22.9043 | 65.734 | 230.1332 | 341.2895 | 94.5995 | 77.2843
0.24861 | 3688.9119 | 4518.2462 | 9.3558 | 26.9832 | 42.4047 | 2704.714 | 74.3022 | 120.3681 | 0.33691 | 80.1048 | 50.5488 | 2633.7148 | 25.1749 | 49.9096 | 3102.1113 | 22.9768 | 65.7243 | 229.273 | 341.2114 | 94.5933 | 77.2875
0.24996 | 3670.9612 | 4454.3984 | 9.4575 | 26.8642 | 42.2512 | 2704.911 | 74.3349 | 120.4077 | 0.33399 | 80.0941 | 49.8309 | 2633.3172 | 25.165 | 50.7092 | 3101.9791 | 23.1397 | 65.7349 | 229.4269 | 341.5657 | 94.5839 | 77.3031
0.25093 | 3649.2699 | 4509.111 | 9.3736 | 26.6047 | 42.1469 | 2704.4809 | 75.4354 | 120.4046 | 0.337 | 80.1359 | 48.9096 | 2633.5088 | 25.0997 | 50.897 | 3102.5279 | 22.9593 | 65.7398 | 229.9789 | 341.4314 | 94.5933 | 77.2901
0.24844 | 3657.3683 | 4488.0687 | 9.3713 | 26.4852 | 42.3716 | 2705.2645 | 73.5116 | 120.3924 | 0.33881 | 80.1011 | 50.0695 | 2633.4913 | 25.0127 | 49.5466 | 3102.1838 | 22.9312 | 65.7565 | 232.1278 | 341.8527 | 94.6043 | 77.3103
0.25091 | 3689.693 | 4506.6749 | 9.4846 | 26.9015 | 42.7486 | 2704.6262 | 74.6355 | 120.4007 | 0.33708 | 80.0816 | 49.9235 | 2633.5401 | 25.166 | 50.81 | 3102.1713 | 23.0422 | 65.7305 | 231.4123 | 341.1398 | 94.5954 | 77.2843
0.25243 | 3638.5866 | 4517.0515 | 9.3884 | 26.6655 | 42.3306 | 2705.2037 | 75.2932 | 120.3997 | 0.33853 | 80.1051 | 50.9124 | 2634.2537 | 24.9879 | 49.4171 | 3102.4632 | 22.5983 | 65.721 | 230.936 | 341.5683 | 94.5959 | 77.2957
0.24782 | 3645.2983 | 4517.0394 | 9.3245 | 27.1042 | 42.2337 | 2704.8582 | 74.6348 | 120.4154 | 0.33601 | 80.0898 | 50.8053 | 2633.7043 | 25.1349 | 50.1759 | 3102.2309 | 22.9268 | 65.7249 | 231.5922 | 341.4796 | 94.6011 | 77.2962
0.24876 | 3676.9833 | 4517.1981 | 9.3258 | 26.3606 | 41.9632 | 2704.9243 | 75.2246 | 120.4047 | 0.3365 | 80.1101 | 50.1994 | 2633.8874 | 25.3049 | 49.4729 | 3102.0941 | 22.9491 | 65.733 | 231.4892 | 341.3806 | 94.5866 | 77.2912
0.24965 | 3661.7031 | 4507.8061 | 9.3416 | 26.8932 | 42.4584 | 2705.2601 | 74.7908 | 120.4102 | 0.3365 | 80.1008 | 49.02 | 2633.6722 | 25.0491 | 49.7722 | 3101.8712 | 22.918 | 65.7439 | 232.275 | 341.6438 | 94.5943 | 77.2941
0.25097 | 3659.4255 | 4469.8603 | 9.3629 | 26.976 | 42.2072 | 2704.997 | 74.4757 | 120.4053 | 0.33477 | 80.1027 | 50.0205 | 2633.4509 | 25.3345 | 51.1164 | 3102.5287 | 22.7504 | 65.7498 | 229.3626 | 341.6075 | 94.5966 | 77.2917
0.25029 | 3655.0245 | 4474.0766 | 9.3467 | 26.7989 | 42.3916 | 2704.79 | 75.0858 | 120.3892 | 0.33657 | 80.0972 | 50.2824 | 2633.4894 | 25.1071 | 51.626 | 3102.1317 | 23.1196 | 65.7409 | 230.9047 | 341.4754 | 94.6117 | 77.289
0.25128 | 3657.2804 | 4493.8896 | 9.3417 | 26.3672 | 42.3726 | 2704.5675 | 75.3415 | 120.4018 | 0.33583 | 80.1318 | 48.7154 | 2633.7771 | 25.1035 | 48.9999 | 3102.2937 | 22.983 | 65.7208 | 228.4689 | 341.6169 | 94.5886 | 77.3042
0.25231 | 3671.8797 | 4526.4525 | 9.313 | 26.8018 | 42.5248 | 2705.1812 | 74.1274 | 120.3989 | 0.33469 | 80.1045 | 50.5573 | 2633.8767 | 25.164 | 52.0149 | 3102.0268 | 22.7442 | 65.7216 | 230.9627 | 341.2672 | 94.6022 | 77.2941
0.24943 | 3674.4152 | 4515.6374 | 9.3168 | 26.6395 | 42.452 | 2705.2564 | 75.2419 | 120.3869 | 0.33921 | 80.0891 | 49.8739 | 2633.3744 | 25.1699 | 50.0259 | 3102.3912 | 23.0462 | 65.7384 | 229.5583 | 341.427 | 94.608 | 77.2984
0.2526 | 3673.3859 | 4517.0353 | 9.3761 | 26.7325 | 42.5617 | 2705.2419 | 75.1478 | 120.3983 | 0.33482 | 80.1202 | 52.0595 | 2633.2298 | 25.231 | 49.466 | 3102.1459 | 22.8731 | 65.7247 | 230.4679 | 341.5624 | 94.5974 | 77.3054
0.25145 | 3665.1971 | 4510.9555 | 9.4051 | 26.7486 | 42.0705 | 2704.8596 | 74.7217 | 120.4059 | 0.33975 | 80.0984 | 50.336 | 2633.5259 | 25.1232 | 48.3466 | 3102.3982 | 22.9432 | 65.7372 | 231.3684 | 341.3055 | 94.6025 | 77.3064
0.25073 | 3661.1603 | 4523.4265 | 9.3344 | 26.8713 | 42.0488 | 2704.7552 | 75.0045 | 120.3989 | 0.33967 | 80.1249 | 51.2539 | 2634.5193 | 25.1006 | 47.7569 | 3102.5536 | 22.8912 | 65.7409 | 230.0268 | 341.3538 | 94.6012 | 77.3013
0.25048 | 3714.4933 | 4527.1953 | 9.3361 | 27.0998 | 42.1659 | 2704.8477 | 75.951 | 120.4166 | 0.3378 | 80.1165 | 51.1915 | 2633.7899 | 25.0838 | 49.3643 | 3101.9665 | 22.9358 | 65.7242 | 231.7746 | 341.5705 | 94.5724 | 77.2929
0.2502 | 3677.3201 | 4540.7278 | 9.3486 | 26.7487 | 42.2649 | 2705.3795 | 75.6801 | 120.4047 | 0.33536 | 80.1211 | 50.8554 | 2633.891 | 24.9716 | 48.9147 | 3102.4893 | 22.9023 | 65.7336 | 230.5333 | 341.2844 | 94.6003 | 77.2927
0.24954 | 3677.6709 | 4551.2084 | 9.3018 | 27.1486 | 42.2581 | 2704.9664 | 74.7246 | 120.3893 | 0.33585 | 80.1022 | 50.7802 | 2633.7995 | 25.2037 | 51.7315 | 3101.7231 | 22.8547 | 65.7391 | 228.9394 | 341.59 | 94.6104 | 77.2951
0.24879 | 3642.4824 | 4503.5407 | 9.392 | 26.9453 | 42.2314 | 2705.2478 | 75.2818 | 120.3823 | 0.33906 | 80.1042 | 50.8287 | 2634.1656 | 25.3238 | 51.2168 | 3102.4674 | 23.0389 | 65.7388 | 229.719 | 341.4472 | 94.5936 | 77.293
0.24957 | 3648.5972 | 4487.3465 | 9.3067 | 27.2005 | 42.3398 | 2705.6364 | 74.9625 | 120.4067 | 0.33513 | 80.1071 | 50.6919 | 2633.863 | 25.0411 | 50.3505 | 3102.07 | 23.1344 | 65.7341 | 231.6631 | 341.5819 | 94.6119 | 77.3125
0.25178 | 3697.7645 | 4483.9667 | 9.3502 | 26.2914 | 42.4921 | 2704.6685 | 75.0421 | 120.4008 | 0.33603 | 80.1119 | 51.3888 | 2633.4387 | 25.1685 | 52.1907 | 3102.4773 | 22.7723 | 65.7348 | 231.3527 | 341.3852 | 94.5827 | 77.2981
0.24941 | 3671.6394 | 4487.4609 | 9.3679 | 27.0109 | 42.6661 | 2705.2535 | 74.7096 | 120.394 | 0.33558 | 80.1052 | 48.7666 | 2633.7635 | 25.3101 | 50.3736 | 3101.6841 | 23.0879 | 65.7339 | 229.4834 | 341.6142 | 94.6046 | 77.3074
0.24915 | 3628.7835 | 4559.6074 | 9.3216 | 27.2676 | 42.3835 | 2704.9246 | 74.8184 | 120.4115 | 0.33579 | 80.1045 | 50.0005 | 2633.4812 | 25.1733 | 47.6136 | 3101.9836 | 23.2126 | 65.7326 | 227.9908 | 341.2913 | 94.5816 | 77.2763
0.24938 | 3651.6646 | 4554.9034 | 9.4147 | 26.9854 | 42.4947 | 2704.9882 | 75.6358 | 120.3992 | 0.33755 | 80.0931 | 49.094 | 2633.3593 | 25.0065 | 49.2031 | 3102.6175 | 22.9771 | 65.7356 | 229.4754 | 341.6048 | 94.5887 | 77.2943
0.24918 | 3639.6567 | 4505.5645 | 9.3668 | 26.8042 | 42.5543 | 2704.6744 | 75.5932 | 120.3786 | 0.33465 | 80.1249 | 49.3786 | 2633.7386 | 25.4118 | 48.5129 | 3101.7257 | 22.8535 | 65.7256 | 230.8774 | 341.4085 | 94.5968 | 77.2987
0.25252 | 3642.04 | 4522.5254 | 9.3391 | 26.9794 | 42.6056 | 2705.1864 | 74.536 | 120.4024 | 0.33674 | 80.1097 | 48.014 | 2633.7835 | 25.1571 | 50.4915 | 3102.1969 | 22.8627 | 65.7488 | 229.8019 | 341.1218 | 94.6072 | 77.3004
0.25086 | 3669.0011 | 4476.4394 | 9.4591 | 26.6819 | 42.236 | 2705.0511 | 74.4738 | 120.3986 | 0.33448 | 80.1082 | 51.4879 | 2634.0317 | 25.1141 | 50.1659 | 3101.918 | 22.7474 | 65.7295 | 231.9938 | 341.6298 | 94.5973 | 77.2886
0.25136 | 3682.6328 | 4470.6785 | 9.3458 | 26.8983 | 42.1515 | 2705.3687 | 75.8301 | 120.3964 | 0.33607 | 80.1166 | 51.1164 | 2633.8444 | 25.0701 | 50.141 | 3102.0244 | 22.9491 | 65.7356 | 231.213 | 341.3831 | 94.5951 | 77.3155
0.24867 | 3623.9341 | 4478.3337 | 9.3343 | 26.731 | 42.3924 | 2705.1629 | 75.1927 | 120.4105 | 0.34094 | 80.1022 | 47.5434 | 2634.2562 | 25.1662 | 50.0999 | 3101.95 | 23.0558 | 65.753 | 230.5091 | 341.298 | 94.6046 | 77.2918
0.25074 | 3655.8102 | 4529.2144 | 9.3016 | 26.8977 | 42.8575 | 2704.8308 | 75.0632 | 120.3965 | 0.33717 | 80.1079 | 49.2411 | 2633.9252 | 25.0846 | 49.3039 | 3102.277 | 22.8944 | 65.7308 | 228.9965 | 341.4566 | 94.6004 | 77.2915
0.2494 | 3668.0728 | 4522.8489 | 9.2906 | 26.832 | 42.5699 | 2705.093 | 74.6073 | 120.3957 | 0.33635 | 80.1073 | 49.0098 | 2633.7828 | 25.6109 | 51.0924 | 3102.7862 | 22.8185 | 65.7267 | 229.3296 | 341.6063 | 94.5928 | 77.2968
0.24978 | 3646.4394 | 4503.4845 | 9.236 | 26.983 | 42.3012 | 2705.0435 | 74.905 | 120.4004 | 0.33871 | 80.11 | 52.4779 | 2633.584 | 25.3215 | 50.3828 | 3102.3066 | 23.1906 | 65.7315 | 230.2275 | 341.6604 | 94.6032 | 77.3033
0.25052 | 3681.5343 | 4517.0867 | 9.3887 | 26.9154 | 42.1573 | 2704.6996 | 75.2001 | 120.3985 | 0.33742 | 80.1162 | 48.602 | 2633.8572 | 25.2716 | 48.1706 | 3101.8659 | 22.9445 | 65.7242 | 230.4993 | 340.9976 | 94.5985 | 77.2946
0.24912 | 3671.8876 | 4534.3404 | 9.2911 | 26.8096 | 42.5227 | 2704.5524 | 75.1505 | 120.4085 | 0.33638 | 80.0919 | 51.1667 | 2633.9541 | 25.1824 | 50.0297 | 3102.1401 | 22.8632 | 65.7373 | 231.9188 | 341.5624 | 94.5864 | 77.2878
0.25221 | 3674.9359 | 4505.6486 | 9.3019 | 27.1617 | 42.486 | 2705.116 | 75.0784 | 120.3951 | 0.33751 | 80.0941 | 51.2848 | 2634.0001 | 25.0036 | 49.612 | 3102.1037 | 22.9911 | 65.7313 | 228.2997 | 341.3648 | 94.5805 | 77.3184
0.2521 | 3664.0219 | 4504.1336 | 9.3714 | 26.6831 | 42.6747 | 2704.6782 | 75.2197 | 120.3935 | 0.3382 | 80.1052 | 49.8973 | 2633.8437 | 25.2256 | 49.1472 | 3102.1796 | 22.8066 | 65.7403 | 231.3705 | 341.1806 | 94.6052 | 77.2848
0.25137 | 3663.3947 | 4494.6362 | 9.416 | 26.6012 | 42.21 | 2705.1502 | 74.4747 | 120.4048 | 0.33381 | 80.1088 | 50.2731 | 2634.1072 | 25.0679 | 49.9437 | 3102.289 | 22.7747 | 65.7465 | 228.7996 | 341.6509 | 94.5905 | 77.3041
0.25154 | 3649.2096 | 4476.7159 | 9.1937 | 26.7589 | 42.5922 | 2705.0167 | 74.6575 | 120.3907 | 0.3356 | 80.124 | 49.5095 | 2633.936 | 25.2904 | 49.8876 | 3102.6019 | 22.7941 | 65.7253 | 230.7703 | 341.5829 | 94.5874 | 77.3065
0.25358 | 3648.528 | 4517.651 | 9.379 | 26.9146 | 42.3455 | 2704.8856 | 75.2464 | 120.389 | 0.33581 | 80.1107 | 49.0318 | 2633.5492 | 25.007 | 51.9433 | 3101.8863 | 23.1752 | 65.7306 | 230.3056 | 341.6489 | 94.5925 | 77.2803
0.25018 | 3676.3178 | 4499.4386 | 9.3877 | 26.8425 | 42.3729 | 2705.2385 | 74.6337 | 120.3979 | 0.33745 | 80.1046 | 51.0933 | 2633.1892 | 25.1224 | 50.6532 | 3101.859 | 22.8575 | 65.7394 | 227.9934 | 341.2873 | 94.5933 | 77.3174
0.24911 | 3690.4529 | 4547.7945 | 9.4519 | 26.8322 | 42.2814 | 2704.4803 | 74.8759 | 120.3917 | 0.33813 | 80.0924 | 49.2756 | 2633.5718 | 25.0198 | 47.638 | 3102.235 | 23.0316 | 65.737 | 231.4116 | 341.4018 | 94.603 | 77.2877
0.24865 | 3654.7137 | 4537.1534 | 9.4453 | 26.9893 | 41.9569 | 2705.6893 | 75.4433 | 120.4153 | 0.33774 | 80.1163 | 47.9883 | 2633.6364 | 25.1234 | 49.0963 | 3102.6778 | 22.8274 | 65.7322 | 230.4026 | 341.2618 | 94.5756 | 77.2747
0.24895 | 3655.7866 | 4497.6685 | 9.2579 | 26.7346 | 42.2991 | 2705.0675 | 74.9706 | 120.3994 | 0.33414 | 80.0993 | 48.9694 | 2633.6957 | 25.2111 | 50.3051 | 3102.0495 | 23.0511 | 65.7317 | 230.999 | 341.4024 | 94.581 | 77.2898
0.25148 | 3678.2645 | 4494.2118 | 9.371 | 26.9048 | 42.3868 | 2704.9899 | 75.5063 | 120.4157 | 0.33769 | 80.1204 | 50.7846 | 2634.0859 | 24.9766 | 50.1193 | 3102.4604 | 22.9082 | 65.7358 | 231.848 | 341.7243 | 94.5996 | 77.2881
0.24999 | 3649.6464 | 4527.3743 | 9.4326 | 26.8522 | 42.3124 | 2705.1554 | 75.263 | 120.4013 | 0.33632 | 80.0991 | 50.3281 | 2634.1167 | 24.9672 | 50.4721 | 3101.9194 | 22.9353 | 65.733 | 231.6868 | 341.3939 | 94.608 | 77.3125
0.24911 | 3683.3374 | 4522.4654 | 9.4318 | 26.9445 | 42.6577 | 2705.136 | 74.8675 | 120.4044 | 0.33893 | 80.111 | 50.3219 | 2634.021 | 25.1462 | 48.8746 | 3101.9836 | 22.9881 | 65.725 | 229.9173 | 341.1429 | 94.5931 | 77.3096
0.2506 | 3655.6493 | 4472.5136 | 9.3244 | 26.6654 | 42.2878 | 2704.5273 | 74.6105 | 120.3987 | 0.33715 | 80.1121 | 49.8164 | 2633.3053 | 24.9555 | 50.9162 | 3102.509 | 22.874 | 65.7318 | 231.7814 | 341.5691 | 94.6081 | 77.2942
0.25147 | 3682.7996 | 4537.2658 | 9.3572 | 26.7139 | 42.2372 | 2705.1982 | 74.6969 | 120.4091 | 0.33674 | 80.1146 | 49.6901 | 2632.9997 | 25.253 | 48.7644 | 3102.3995 | 22.869 | 65.7368 | 230.5357 | 341.2355 | 94.6164 | 77.3041
0.25066 | 3661.9126 | 4504.1879 | 9.3939 | 26.7047 | 42.4541 | 2705.7413 | 75.4955 | 120.4058 | 0.33807 | 80.1111 | 51.1494 | 2633.1074 | 24.9999 | 50.6649 | 3102.4578 | 22.971 | 65.7416 | 229.8768 | 341.371 | 94.5977 | 77.3057
0.25199 | 3640.0183 | 4503.4645 | 9.3392 | 27.0683 | 42.5355 | 2704.6223 | 75.2893 | 120.4001 | 0.3387 | 80.0903 | 51.2289 | 2633.0553 | 25.1987 | 49.4412 | 3102.2349 | 23.0715 | 65.7309 | 231.8659 | 341.57 | 94.5923 | 77.2986
0.25037 | 3679.0534 | 4490.9988 | 9.3644 | 26.9507 | 42.2526 | 2704.8306 | 75.0254 | 120.389 | 0.33584 | 80.1014 | 51.2917 | 2633.9436 | 25.2053 | 51.9954 | 3102.2803 | 22.8988 | 65.7281 | 230.6043 | 341.8926 | 94.596 | 77.3105
0.25041 | 3684.8606 | 4501.413 | 9.3823 | 26.7134 | 42.2852 | 2705.3289 | 75.0648 | 120.3903 | 0.33582 | 80.1195 | 50.5284 | 2633.596 | 25.1666 | 48.8073 | 3102.4919 | 23.11 | 65.7295 | 231.2081 | 341.1644 | 94.5959 | 77.2827
0.25141 | 3668.189 | 4527.0479 | 9.3717 | 27.4337 | 42.6473 | 2704.5035 | 74.9327 | 120.4075 | 0.33613 | 80.1106 | 49.4582 | 2633.9096 | 25.3329 | 49.435 | 3101.966 | 22.9338 | 65.7299 | 229.6831 | 341.4768 | 94.6045 | 77.3045
0.25156 | 3681.6938 | 4572.963 | 9.2534 | 27.0045 | 42.5814 | 2704.8138 | 74.5682 | 120.4148 | 0.33825 | 80.0964 | 49.4282 | 2633.805 | 25.3708 | 50.0149 | 3102.4474 | 22.8727 | 65.7273 | 230.75 | 341.4867 | 94.6051 | 77.3086
0.25095 | 3666.9366 | 4513.9367 | 9.3641 | 27.0343 | 41.9244 | 2704.8431 | 75.5747 | 120.4025 | 0.33825 | 80.1092 | 50.1138 | 2634.1762 | 25.3002 | 49.7612 | 3101.5792 | 23.0359 | 65.7378 | 231.1694 | 341.3167 | 94.597 | 77.286
0.25096 | 3661.385 | 4523.466 | 9.2821 | 26.5472 | 42.2617 | 2705.1477 | 75.9695 | 120.4015 | 0.33616 | 80.1173 | 49.0183 | 2633.8406 | 25.3071 | 49.4665 | 3102.0532 | 22.8515 | 65.7412 | 230.6668 | 341.4549 | 94.5902 | 77.301
0.24888 | 3645.4132 | 4490.7668 | 9.3021 | 26.4829 | 42.4129 | 2705.1076 | 74.934 | 120.4084 | 0.33851 | 80.1098 | 50.9733 | 2633.889 | 25.1809 | 49.0013 | 3102.4595 | 22.9639 | 65.7253 | 232.5073 | 341.6552 | 94.5903 | 77.296
0.25046 | 3677.3014 | 4515.7736 | 9.4603 | 26.7968 | 42.1063 | 2705.1762 | 75.5636 | 120.4006 | 0.33882 | 80.1114 | 49.6385 | 2634.2358 | 25.2522 | 49.8144 | 3102.2365 | 22.8769 | 65.7311 | 231.4211 | 341.637 | 94.6039 | 77.2869
0.25138 | 3668.2362 | 4524.1397 | 9.3591 | 26.96 | 42.0841 | 2704.9303 | 74.6178 | 120.4114 | 0.34049 | 80.0978 | 50.0016 | 2633.4687 | 25.2051 | 51.4327 | 3102.4212 | 22.8504 | 65.7281 | 229.1282 | 341.3852 | 94.6133 | 77.2879
0.25099 | 3697.3103 | 4542.2373 | 9.3426 | 27.0589 | 41.8976 | 2705.0202 | 74.2703 | 120.3949 | 0.33387 | 80.1102 | 48.8786 | 2634.099 | 25.2644 | 50.961 | 3101.8991 | 23.0384 | 65.739 | 229.1633 | 341.2508 | 94.5815 | 77.2962
0.25174 | 3660.5227 | 4510.1571 | 9.2709 | 27.296 | 42.3219 | 2705.2194 | 75.8587 | 120.4008 | 0.34134 | 80.0909 | 50.4135 | 2633.4111 | 25.1338 | 50.5825 | 3102.3539 | 22.8565 | 65.7448 | 229.401 | 341.4498 | 94.6075 | 77.3075
0.24897 | 3675.7787 | 4512.7087 | 9.3459 | 26.889 | 42.311 | 2705.4752 | 75.1347 | 120.3896 | 0.33823 | 80.1077 | 50.5785 | 2633.8132 | 24.9329 | 50.0585 | 3102.118 | 22.9942 | 65.7497 | 229.5309 | 341.5644 | 94.6008 | 77.3008
0.25193 | 3659.8899 | 4482.4204 | 9.3856 | 27.1714 | 42.2527 | 2704.858 | 74.514 | 120.4079 | 0.33188 | 80.0993 | 50.6739 | 2633.9868 | 25.1347 | 49.2283 | 3102.322 | 22.8274 | 65.7262 | 230.4822 | 341.4419 | 94.5969 | 77.2933
0.24955 | 3661.5739 | 4474.5393 | 9.2997 | 27.0924 | 42.1839 | 2705.0119 | 74.3266 | 120.3926 | 0.33868 | 80.1003 | 48.828 | 2634.4368 | 25.2534 | 49.5094 | 3102.2451 | 22.8911 | 65.7201 | 231.5492 | 341.4957 | 94.602 | 77.3054
0.25185 | 3690.4549 | 4524.0312 | 9.4141 | 26.7167 | 42.3153 | 2704.9044 | 75.5663 | 120.3968 | 0.33903 | 80.106 | 47.4975 | 2633.7416 | 25.1565 | 51.3974 | 3102.165 | 22.7517 | 65.7457 | 230.9658 | 341.2045 | 94.5982 | 77.2961
0.24855 | 3672.0631 | 4502.5807 | 9.3461 | 26.9247 | 42.7165 | 2704.8762 | 75.141 | 120.4041 | 0.3394 | 80.1073 | 48.967 | 2633.503 | 25.2526 | 48.966 | 3102.3075 | 22.9048 | 65.7201 | 229.9308 | 341.4127 | 94.608 | 77.2973
0.25047 | 3636.835 | 4525.5912 | 9.2795 | 27.1124 | 42.3711 | 2705.2917 | 74.1228 | 120.3941 | 0.33745 | 80.106 | 49.8493 | 2634.2961 | 25.054 | 51.367 | 3102.0972 | 22.9921 | 65.7192 | 230.8831 | 341.4305 | 94.5902 | 77.2894
0.25171 | 3657.1134 | 4501.1846 | 9.2894 | 26.8914 | 42.2215 | 2705.1887 | 74.9978 | 120.4069 | 0.3365 | 80.1199 | 49.5853 | 2633.7198 | 25.2388 | 52.3305 | 3101.807 | 23.0096 | 65.7518 | 228.876 | 341.7334 | 94.594 | 77.296
0.24947 | 3640.1474 | 4493.2018 | 9.3676 | 26.7889 | 42.334 | 2704.8282 | 74.4161 | 120.3887 | 0.33791 | 80.1173 | 50.944 | 2633.4461 | 25.3387 | 49.6646 | 3101.8082 | 22.9047 | 65.7251 | 230.5531 | 341.4629 | 94.5945 | 77.2891
0.24946 | 3661.0921 | 4556.2023 | 9.3468 | 26.5478 | 42.2138 | 2704.945 | 74.4419 | 120.4063 | 0.33674 | 80.0824 | 49.5227 | 2633.9706 | 25.1763 | 50.7555 | 3101.8206 | 22.9788 | 65.7497 | 229.4225 | 341.3258 | 94.5977 | 77.3037
0.25085 | 3666.0092 | 4548.4646 | 9.2766 | 26.6267 | 42.3802 | 2704.7971 | 74.8035 | 120.4023 | 0.33971 | 80.0901 | 50.2466 | 2634.1622 | 25.1779 | 50.0675 | 3102.2624 | 22.9096 | 65.7243 | 230.5823 | 341.4947 | 94.5952 | 77.2935
0.25053 | 3660.8663 | 4494.9856 | 9.3477 | 26.8996 | 42.1612 | 2704.7159 | 75.1432 | 120.4 | 0.33537 | 80.1012 | 50.8692 | 2633.8135 | 25.1856 | 50.6431 | 3102.6002 | 22.7291 | 65.7311 | 231.7454 | 341.1077 | 94.6095 | 77.2851
0.25088 | 3666.5376 | 4466.4812 | 9.3173 | 26.9562 | 42.3188 | 2705.3565 | 74.7674 | 120.3987 | 0.33579 | 80.1271 | 51.4719 | 2633.1902 | 25.0203 | 50.603 | 3102.0992 | 22.8806 | 65.7403 | 230.7146 | 341.3688 | 94.5888 | 77.3035
0.25076 | 3673.8033 | 4502.386 | 9.3341 | 27.002 | 42.2138 | 2705.1472 | 75.3967 | 120.3983 | 0.33319 | 80.1152 | 50.9644 | 2634.3817 | 25.0437 | 48.6458 | 3102.0729 | 23.0113 | 65.7355 | 230.5574 | 341.2473 | 94.5721 | 77.2872
0.24974 | 3670.3498 | 4489.8532 | 9.3129 | 26.758 | 42.4311 | 2705.2397 | 75.4154 | 120.3946 | 0.3365 | 80.1037 | 48.5846 | 2633.9507 | 25.221 | 49.5485 | 3101.8332 | 23.0652 | 65.7388 | 230.9814 | 341.3782 | 94.6142 | 77.3026
0.24988 | 3685.7701 | 4548.7549 | 9.2604 | 26.7607 | 42.3642 | 2704.8594 | 74.6222 | 120.404 | 0.33651 | 80.1062 | 49.3984 | 2634.1835 | 25.0586 | 50.6659 | 3102.7405 | 22.8798 | 65.7552 | 230.0588 | 341.5624 | 94.5908 | 77.2998
0.25032 | 3674.5631 | 4514.682 | 9.3492 | 26.6625 | 42.6308 | 2704.7549 | 74.4798 | 120.4189 | 0.33731 | 80.1075 | 50.7998 | 2633.3396 | 25.0412 | 48.4313 | 3102.3537 | 22.7046 | 65.7283 | 228.2518 | 341.866 | 94.5831 | 77.2867
0.25272 | 3687.134 | 4499.9441 | 9.3437 | 26.9311 | 42.0275 | 2704.9483 | 74.8648 | 120.4023 | 0.33506 | 80.118 | 50.0109 | 2633.902 | 24.9447 | 50.8558 | 3102.3801 | 22.7977 | 65.7248 | 230.1373 | 341.521 | 94.5833 | 77.2849
0.2498 | 3644.7945 | 4486.5694 | 9.3245 | 27.1501 | 42.6745 | 2705.1853 | 74.318 | 120.3832 | 0.33923 | 80.1089 | 50.5821 | 2633.4273 | 25.2734 | 49.0287 | 3102.2253 | 22.9088 | 65.7098 | 230.0321 | 341.4249 | 94.5994 | 77.3141
0.25001 | 3654.7623 | 4469.305 | 9.4135 | 27.1186 | 42.1412 | 2705.6847 | 74.2943 | 120.4011 | 0.33603 | 80.1172 | 50.8917 | 2633.9955 | 25.3226 | 50.6177 | 3102.1435 | 23.1418 | 65.7215 | 233.2679 | 341.2411 | 94.6 | 77.2973
0.25047 | 3659.1613 | 4532.6168 | 9.3993 | 27.1514 | 42.3709 | 2705.189 | 75.4125 | 120.3915 | 0.33858 | 80.1107 | 50.6464 | 2634.2598 | 25.3662 | 51.3682 | 3102.1873 | 22.9768 | 65.7265 | 231.4663 | 341.4981 | 94.5997 | 77.3058
0.25199 | 3660.0219 | 4553.6892 | 9.4117 | 26.9788 | 42.4357 | 2705.0141 | 75.2056 | 120.4205 | 0.33848 | 80.1129 | 49.3808 | 2633.7971 | 25.3441 | 49.604 | 3102.0578 | 22.9379 | 65.7448 | 229.5635 | 341.2906 | 94.5837 | 77.2941
0.2501 | 3620.2807 | 4499.4257 | 9.3471 | 26.8468 | 42.0015 | 2704.6993 | 75.3706 | 120.4003 | 0.33722 | 80.0981 | 48.9577 | 2633.8576 | 25.0497 | 50.727 | 3102.1543 | 22.8109 | 65.7245 | 230.2858 | 341.5785 | 94.603 | 77.3151
0.24879 | 3670.7803 | 4525.4483 | 9.2929 | 26.817 | 42.4833 | 2705.4574 | 74.5186 | 120.4135 | 0.33515 | 80.1165 | 50.068 | 2633.9151 | 24.9424 | 50.7171 | 3102.5248 | 23.1953 | 65.727 | 232.4242 | 341.2876 | 94.6094 | 77.2949
0.24918 | 3669.2698 | 4503.0978 | 9.2534 | 26.8667 | 42.3201 | 2705.2245 | 75.4248 | 120.3987 | 0.33743 | 80.0889 | 51.7307 | 2633.0165 | 25.2102 | 50.6325 | 3102.4156 | 22.9174 | 65.722 | 230.2596 | 341.6091 | 94.5907 | 77.2979
0.25125 | 3677.4045 | 4514.4339 | 9.3741 | 26.9888 | 42.3294 | 2704.8102 | 74.7784 | 120.3852 | 0.33957 | 80.122 | 50.793 | 2633.5326 | 25.2069 | 50.1093 | 3102.2216 | 22.8822 | 65.7426 | 231.3877 | 341.5 | 94.5852 | 77.2919
0.25089 | 3663.7459 | 4511.2347 | 9.3667 | 27.2917 | 42.243 | 2704.7476 | 75.9326 | 120.3881 | 0.3368 | 80.0934 | 49.4302 | 2633.8072 | 25.015 | 49.862 | 3101.8358 | 23.1413 | 65.7501 | 230.8441 | 341.3828 | 94.597 | 77.2927
0.25249 | 3656.7617 | 4523.9974 | 9.3346 | 26.8996 | 42.4914 | 2705.1432 | 75.6548 | 120.3834 | 0.3385 | 80.1061 | 50.6458 | 2634.3079 | 25.133 | 49.183 | 3102.3 | 22.7204 | 65.7289 | 230.0793 | 341.2457 | 94.5912 | 77.2997
0.25031 | 3681.826 | 4540.9378 | 9.3476 | 27.0522 | 42.4192 | 2704.9269 | 74.8763 | 120.3926 | 0.33677 | 80.1143 | 49.7712 | 2633.2754 | 25.1629 | 47.4429 | 3102.6542 | 23.0115 | 65.732 | 231.7833 | 341.5425 | 94.6084 | 77.3103
0.24954 | 3662.2191 | 4496.9905 | 9.3666 | 27.0049 | 42.2796 | 2704.7021 | 74.9427 | 120.3784 | 0.33615 | 80.1077 | 50.9661 | 2633.7741 | 25.1227 | 48.5905 | 3102.4871 | 22.8857 | 65.7355 | 230.1115 | 341.2927 | 94.5902 | 77.2954
0.25124 | 3680.1275 | 4526.8088 | 9.3693 | 26.5287 | 42.0799 | 2705.6956 | 75.8634 | 120.4088 | 0.33749 | 80.1169 | 49.7184 | 2633.6417 | 25.1339 | 48.6526 | 3101.7854 | 23.0054 | 65.7037 | 230.8087 | 341.1814 | 94.6038 | 77.2942
0.25055 | 3625.644 | 4513.7648 | 9.3745 | 26.8102 | 42.1064 | 2704.8076 | 75.562 | 120.4129 | 0.33711 | 80.0983 | 49.344 | 2634.0395 | 25.2341 | 50.2341 | 3102.5847 | 23.0073 | 65.7345 | 229.9346 | 341.2591 | 94.6074 | 77.2989
0.25174 | 3673.7675 | 4518.9492 | 9.2676 | 26.9516 | 41.9791 | 2705.5619 | 74.1263 | 120.4156 | 0.33953 | 80.109 | 49.4868 | 2633.602 | 25.1893 | 50.0183 | 3102.5188 | 22.9394 | 65.7137 | 230.5391 | 341.2422 | 94.5949 | 77.3002
0.24955 | 3663.4034 | 4528.1717 | 9.4253 | 27.2709 | 42.4371 | 2704.7555 | 75.5578 | 120.3924 | 0.33623 | 80.102 | 48.619 | 2633.6873 | 25.3066 | 50.2663 | 3101.8699 | 22.7436 | 65.7305 | 229.4364 | 341.4127 | 94.5908 | 77.282
0.25261 | 3646.3632 | 4506.9606 | 9.3408 | 27.0014 | 42.5032 | 2704.609 | 74.5223 | 120.4046 | 0.3388 | 80.1009 | 49.5411 | 2634.0268 | 25.1215 | 49.3174 | 3102.5188 | 22.7733 | 65.7227 | 229.281 | 341.3181 | 94.5956 | 77.2967
0.25286 | 3680.3647 | 4521.5629 | 9.3986 | 26.5925 | 42.1093 | 2705.4164 | 74.5998 | 120.4044 | 0.33729 | 80.0953 | 50.8813 | 2633.4756 | 25.0856 | 51.0892 | 3102.0946 | 22.9312 | 65.7308 | 231.0919 | 341.4716 | 94.6004 | 77.2897
0.25012 | 3712.0318 | 4463.9445 | 9.3996 | 27.0087 | 42.621 | 2705.3951 | 75.034 | 120.3997 | 0.33673 | 80.1253 | 49.5961 | 2633.762 | 25.2542 | 48.5773 | 3101.925 | 22.7261 | 65.7342 | 230.2283 | 341.452 | 94.6224 | 77.2947
0.25032 | 3657.8949 | 4480.7899 | 9.4362 | 27.0304 | 42.323 | 2705.036 | 74.983 | 120.3893 | 0.33936 | 80.1071 | 50.4704 | 2633.6377 | 25.0982 | 51.3553 | 3102.3858 | 23.0559 | 65.735 | 230.764 | 341.8037 | 94.5892 | 77.2888
0.25166 | 3683.3904 | 4500.5025 | 9.4172 | 26.9538 | 42.4038 | 2704.5534 | 75.2688 | 120.4076 | 0.34027 | 80.0875 | 49.6169 | 2633.5281 | 25.0674 | 50.0752 | 3101.8516 | 22.5852 | 65.724 | 231.1126 | 341.1368 | 94.5944 | 77.3075
0.25126 | 3653.8612 | 4530.2043 | 9.3927 | 26.8903 | 42.0209 | 2704.9351 | 75.6274 | 120.3999 | 0.33516 | 80.1092 | 48.9764 | 2634.1818 | 25.1524 | 49.967 | 3102.2454 | 22.9772 | 65.7352 | 230.3527 | 341.6269 | 94.6023 | 77.2792
0.24932 | 3665.5563 | 4534.7361 | 9.4293 | 26.8672 | 42.6056 | 2704.7922 | 75.459 | 120.4072 | 0.3381 | 80.1054 | 49.8181 | 2634.121 | 25.1974 | 50.3386 | 3101.9883 | 22.8568 | 65.7307 | 231.1027 | 341.5154 | 94.6131 | 77.291
0.25212 | 3658.6309 | 4535.6576 | 9.2851 | 26.7274 | 42.7181 | 2705.3093 | 75.0778 | 120.4114 | 0.33823 | 80.1053 | 49.239 | 2633.3911 | 25.2125 | 50.0765 | 3102.4503 | 22.813 | 65.7461 | 229.7458 | 341.4093 | 94.5876 | 77.293
0.24986 | 3660.1466 | 4534.247 | 9.3343 | 26.6294 | 42.5627 | 2704.9946 | 75.4621 | 120.4101 | 0.33801 | 80.109 | 48.6646 | 2634.0112 | 25.0616 | 51.1448 | 3102.6994 | 23.1561 | 65.7251 | 229.655 | 341.181 | 94.5925 | 77.3037
0.25083 | 3667.0711 | 4522.5014 | 9.2928 | 27.1473 | 42.6223 | 2704.9294 | 74.5043 | 120.3916 | 0.33535 | 80.1222 | 50.3482 | 2634.1237 | 25.2742 | 49.0862 | 3101.7525 | 23.0554 | 65.7348 | 231.4184 | 341.2688 | 94.5953 | 77.3048
0.25079 | 3655.2785 | 4516.1366 | 9.2929 | 26.9708 | 42.5039 | 2704.7187 | 74.7606 | 120.4002 | 0.33465 | 80.1113 | 48.8713 | 2633.8446 | 25.1087 | 49.5212 | 3102.3245 | 23.0117 | 65.7405 | 229.9637 | 341.3764 | 94.6091 | 77.2964
0.2501 | 3668.0865 | 4533.4468 | 9.2985 | 26.8629 | 42.0651 | 2704.6761 | 74.2654 | 120.3941 | 0.33859 | 80.1158 | 50.6093 | 2633.6809 | 25.1312 | 49.3299 | 3102.189 | 23.0023 | 65.728 | 230.1804 | 341.3146 | 94.6094 | 77.2991
0.25022 | 3668.0215 | 4522.2249 | 9.3085 | 27.2067 | 42.2975 | 2704.7939 | 74.8028 | 120.4003 | 0.33852 | 80.1159 | 51.7444 | 2633.2838 | 25.0619 | 49.5529 | 3102.2658 | 22.9749 | 65.7423 | 228.9164 | 341.577 | 94.5869 | 77.2969
0.25013 | 3671.2472 | 4533.6572 | 9.2774 | 26.8381 | 42.4511 | 2705.6767 | 74.8533 | 120.4051 | 0.33656 | 80.1149 | 50.5667 | 2633.818 | 25.2361 | 49.8046 | 3102.3908 | 22.9654 | 65.7248 | 229.9373 | 341.3289 | 94.6046 | 77.3099
0.25094 | 3630.2939 | 4516.4284 | 9.3475 | 27.1376 | 42.4907 | 2705.1155 | 74.0747 | 120.3973 | 0.3349 | 80.1187 | 50.8609 | 2633.4353 | 25.2498 | 50.6588 | 3102.3401 | 22.8368 | 65.7279 | 230.4168 | 341.5146 | 94.5903 | 77.2951
0.24847 | 3674.598 | 4530.9418 | 9.3276 | 26.6012 | 42.1347 | 2705.1245 | 74.7892 | 120.4114 | 0.33887 | 80.1143 | 50.7397 | 2633.4611 | 25.3027 | 49.7674 | 3101.9882 | 22.9786 | 65.7324 | 228.7686 | 341.5441 | 94.5875 | 77.2879
0.24944 | 3633.5024 | 4496.3194 | 9.3179 | 27.1404 | 42.4306 | 2705.1915 | 75.2328 | 120.4026 | 0.33564 | 80.1041 | 50.1442 | 2633.7439 | 25.3855 | 48.3603 | 3101.4579 | 22.984 | 65.7222 | 230.9713 | 341.3933 | 94.5906 | 77.297
0.24924 | 3657.2561 | 4487.402 | 9.4349 | 26.7826 | 42.4997 | 2705.1277 | 75.3056 | 120.4019 | 0.33759 | 80.1117 | 50.3433 | 2633.4059 | 25.2174 | 49.7457 | 3101.8706 | 22.973 | 65.7294 | 231.5933 | 341.5033 | 94.6096 | 77.2892
0.24936 | 3668.0143 | 4503.7493 | 9.3366 | 26.9705 | 42.7923 | 2704.9177 | 75.3219 | 120.3812 | 0.34067 | 80.1062 | 50.4342 | 2633.9926 | 25.1835 | 48.8097 | 3101.896 | 22.7296 | 65.7396 | 231.6177 | 341.2811 | 94.5855 | 77.2948
0.25079 | 3638.8386 | 4502.6394 | 9.3475 | 26.8627 | 42.4625 | 2704.8695 | 74.2599 | 120.3982 | 0.33373 | 80.1175 | 51.8422 | 2633.3231 | 25.1475 | 48.5167 | 3102.7024 | 23.0239 | 65.7265 | 230.9677 | 341.5994 | 94.6049 | 77.3122
0.25222 | 3656.6967 | 4498.0696 | 9.3333 | 27.0334 | 42.6235 | 2705.4647 | 74.512 | 120.4011 | 0.33507 | 80.1215 | 50.8207 | 2633.7397 | 25.3892 | 48.4092 | 3102.1064 | 22.7954 | 65.7373 | 230.2312 | 341.6961 | 94.6153 | 77.3131
0.24942 | 3679.4627 | 4483.7557 | 9.2761 | 26.7722 | 42.672 | 2705.1081 | 75.6345 | 120.3942 | 0.33721 | 80.0945 | 51.9512 | 2633.8584 | 25.1668 | 50.1079 | 3101.6232 | 23.0049 | 65.7372 | 228.9359 | 340.8752 | 94.62 | 77.2976
0.25267 | 3652.9169 | 4532.1321 | 9.2997 | 26.7845 | 42.2841 | 2705.0782 | 75.098 | 120.4025 | 0.33662 | 80.0889 | 49.6435 | 2633.8184 | 25.2796 | 48.8114 | 3102.1161 | 23.0121 | 65.735 | 229.5744 | 341.4062 | 94.6029 | 77.2991
0.25131 | 3645.7457 | 4497.3522 | 9.2941 | 27.0913 | 42.5696 | 2704.8768 | 75.0369 | 120.3966 | 0.33968 | 80.0978 | 50.6353 | 2633.9325 | 25.2553 | 49.7965 | 3102.1473 | 23.0485 | 65.7274 | 231.2793 | 342.0239 | 94.6038 | 77.289
0.25043 | 3696.5419 | 4510.2882 | 9.3906 | 26.5293 | 42.397 | 2704.779 | 74.4998 | 120.4081 | 0.33634 | 80.1101 | 50.4925 | 2633.6369 | 25.2878 | 49.9184 | 3102.027 | 23.0092 | 65.7348 | 229.2477 | 341.4293 | 94.5934 | 77.3124
0.25095 | 3642.8046 | 4505.5307 | 9.4371 | 26.8507 | 42.279 | 2704.4837 | 75.1994 | 120.3943 | 0.33663 | 80.1154 | 49.1092 | 2634.0411 | 25.4243 | 51.11 | 3102.1642 | 22.971 | 65.7455 | 229.1168 | 341.3884 | 94.5779 | 77.3022
0.24913 | 3651.9391 | 4496.3894 | 9.3228 | 27.2233 | 42.5871 | 2705.3628 | 74.2624 | 120.4132 | 0.33587 | 80.1091 | 49.2075 | 2633.5784 | 25.1281 | 50.8826 | 3102.0161 | 23.0197 | 65.7213 | 230.2885 | 341.4334 | 94.5946 | 77.2851
0.25031 | 3672.2568 | 4497.8927 | 9.3534 | 26.7307 | 42.6067 | 2705.212 | 74.4795 | 120.4088 | 0.33586 | 80.0974 | 48.8378 | 2633.555 | 25.2161 | 47.8256 | 3102.3384 | 23.0775 | 65.7223 | 232.2548 | 341.3617 | 94.6063 | 77.2957
0.25032 | 3657.9755 | 4515.7874 | 9.3758 | 26.872 | 41.9021 | 2705.3002 | 75.0556 | 120.4057 | 0.33727 | 80.1123 | 51.8784 | 2633.201 | 25.0462 | 51.1064 | 3102.0353 | 22.8456 | 65.7318 | 231.7223 | 341.7365 | 94.5769 | 77.292
0.25048 | 3668.2193 | 4491.5396 | 9.4036 | 26.8618 | 42.5215 | 2705.1199 | 75.3596 | 120.4142 | 0.33878 | 80.1066 | 50.5359 | 2633.4198 | 25.0796 | 49.9707 | 3102.2093 | 23.0116 | 65.7213 | 231.2374 | 341.1866 | 94.5956 | 77.3002
0.25102 | 3660.0184 | 4511.3338 | 9.3417 | 26.9307 | 42.1721 | 2704.637 | 74.6744 | 120.4157 | 0.33793 | 80.1288 | 48.845 | 2633.6381 | 25.1938 | 51.2422 | 3102.4116 | 22.8924 | 65.7358 | 230.5616 | 341.7065 | 94.5929 | 77.3001
0.24924 | 3659.3093 | 4487.0732 | 9.3612 | 27.0246 | 42.3049 | 2705.0407 | 74.4472 | 120.407 | 0.33707 | 80.1083 | 50.1685 | 2633.1562 | 25.1197 | 48.8227 | 3101.6914 | 23.136 | 65.7384 | 230.6959 | 341.5563 | 94.6047 | 77.2993
0.24976 | 3625.9349 | 4519.38 | 9.3749 | 26.9051 | 42.1298 | 2705.2938 | 74.5388 | 120.396 | 0.33738 | 80.1001 | 49.6972 | 2633.6978 | 25.1292 | 49.1922 | 3102.3468 | 23.0197 | 65.7356 | 229.8566 | 341.7615 | 94.608 | 77.2891
0.25187 | 3696.6442 | 4512.595 | 9.3618 | 27.0494 | 42.2906 | 2704.9825 | 75.4745 | 120.3963 | 0.33978 | 80.1003 | 49.9502 | 2633.8599 | 25.2226 | 49.9089 | 3101.6741 | 23.0369 | 65.732 | 230.9494 | 341.6136 | 94.5953 | 77.2888
0.25018 | 3690.0923 | 4493.7776 | 9.2424 | 27.3505 | 42.2401 | 2705.3664 | 75.6936 | 120.412 | 0.33895 | 80.1103 | 51.2748 | 2633.7632 | 25.3166 | 50.1089 | 3102.3181 | 23.0004 | 65.7257 | 230.6451 | 341.3694 | 94.5999 | 77.2911
0.25076 | 3637.8409 | 4491.7064 | 9.3536 | 27.0168 | 42.2351 | 2705.6286 | 75.2992 | 120.4035 | 0.33434 | 80.0928 | 49.3461 | 2634.3017 | 25.1809 | 52.0066 | 3102.222 | 23.0193 | 65.733 | 229.1542 | 341.5515 | 94.5912 | 77.2671
0.25141 | 3703.3577 | 4547.8783 | 9.3237 | 26.8725 | 42.1809 | 2704.5255 | 74.8087 | 120.3914 | 0.3379 | 80.1359 | 48.6676 | 2633.6927 | 25.2516 | 50.3945 | 3102.2773 | 22.9817 | 65.7433 | 230.8022 | 341.2481 | 94.599 | 77.2809
0.25059 | 3669.0168 | 4573.5092 | 9.3474 | 26.8572 | 42.1571 | 2705.6371 | 74.4036 | 120.3926 | 0.33746 | 80.1086 | 50.0708 | 2633.3272 | 25.1932 | 49.1431 | 3102.2743 | 22.957 | 65.7247 | 229.6543 | 341.213 | 94.589 | 77.2951
0.25049 | 3647.0984 | 4536.5335 | 9.2608 | 27.1264 | 42.5221 | 2704.6168 | 74.6791 | 120.3945 | 0.33502 | 80.1158 | 48.2155 | 2633.7194 | 25.2112 | 49.7013 | 3101.9514 | 22.9089 | 65.7181 | 229.6406 | 341.3657 | 94.5979 | 77.2855
0.25035 | 3656.789 | 4538.6047 | 9.2165 | 26.7511 | 42.3382 | 2704.9413 | 74.895 | 120.4003 | 0.33739 | 80.0931 | 49.0894 | 2633.1571 | 25.1146 | 48.5959 | 3102.3456 | 23.0975 | 65.723 | 230.1811 | 341.2911 | 94.5978 | 77.3063
0.24954 | 3669.1814 | 4518.0949 | 9.3582 | 26.8178 | 42.4165 | 2705.4609 | 74.2248 | 120.404 | 0.33664 | 80.1117 | 48.5083 | 2633.5515 | 25.1284 | 48.9319 | 3102.6423 | 22.8717 | 65.7222 | 231.3606 | 341.5401 | 94.602 | 77.3047
0.25291 | 3706.2747 | 4503.0947 | 9.4465 | 26.7289 | 42.0621 | 2705.0493 | 75.006 | 120.3754 | 0.33642 | 80.1139 | 50.6165 | 2633.3872 | 25.0812 | 48.8923 | 3102.4254 | 22.912 | 65.7165 | 228.7537 | 341.3288 | 94.5991 | 77.3064
0.251 | 3651.9741 | 4534.4139 | 9.2829 | 26.7021 | 42.539 | 2706.0536 | 74.9905 | 120.3952 | 0.33758 | 80.1175 | 49.386 | 2633.8722 | 25.0925 | 49.2384 | 3102.1271 | 22.988 | 65.7302 | 232.3998 | 341.2392 | 94.579 | 77.3104
0.24945 | 3675.0911 | 4500.5807 | 9.2857 | 26.6711 | 42.5552 | 2705.1444 | 75.594 | 120.3997 | 0.33555 | 80.0913 | 50.1171 | 2633.6881 | 25.0105 | 49.8096 | 3102.2781 | 22.8207 | 65.7259 | 228.2783 | 341.1189 | 94.6169 | 77.274
0.2516 | 3680.3435 | 4500.8422 | 9.3644 | 26.3849 | 42.3574 | 2705.1656 | 75.1463 | 120.4059 | 0.33652 | 80.0797 | 49.9382 | 2633.6398 | 25.0993 | 50.0233 | 3102.1575 | 22.9449 | 65.7194 | 231.7834 | 341.5811 | 94.5992 | 77.2875
0.25187 | 3641.3554 | 4504.1642 | 9.3449 | 26.9082 | 42.3663 | 2705.0847 | 75.6413 | 120.3769 | 0.3379 | 80.1281 | 49.3059 | 2633.8056 | 24.9764 | 51.3751 | 3102.0431 | 22.9272 | 65.7247 | 230.7991 | 341.5045 | 94.6077 | 77.2998
0.25198 | 3681.6569 | 4492.2313 | 9.3447 | 26.7215 | 42.2317 | 2704.9425 | 74.9871 | 120.3964 | 0.33935 | 80.0975 | 48.5049 | 2634.2874 | 25.3005 | 50.9388 | 3102.1607 | 22.9179 | 65.7092 | 229.9741 | 341.3337 | 94.5954 | 77.303
0.25194 | 3651.6847 | 4536.4468 | 9.3473 | 27.0207 | 42.197 | 2704.8035 | 75.2555 | 120.4038 | 0.33684 | 80.1097 | 50.148 | 2633.8603 | 25.0837 | 49.8663 | 3102.2349 | 23.0191 | 65.7387 | 229.4473 | 341.1786 | 94.6206 | 77.2974
0.24946 | 3677.7815 | 4500.9328 | 9.3782 | 27.0174 | 42.5746 | 2704.9052 | 75.4327 | 120.4094 | 0.33538 | 80.1023 | 51.676 | 2633.7232 | 25.2542 | 51.8874 | 3102.2385 | 22.9965 | 65.712 | 230.0222 | 341.5149 | 94.5828 | 77.2866
0.24895 | 3703.1963 | 4515.5301 | 9.2787 | 26.839 | 42.3809 | 2705.2089 | 75.1689 | 120.3993 | 0.33802 | 80.1037 | 48.858 | 2634.048 | 25.2186 | 49.8103 | 3101.643 | 22.7976 | 65.7364 | 230.2921 | 341.484 | 94.607 | 77.3026
0.25009 | 3695.0844 | 4524.7982 | 9.3319 | 27.0282 | 42.3811 | 2705.2492 | 75.0282 | 120.4102 | 0.33645 | 80.1181 | 51.2911 | 2634.1304 | 24.9248 | 50.0213 | 3102.268 | 23.0687 | 65.7524 | 229.5152 | 341.5928 | 94.5892 | 77.2905
0.24967 | 3671.5073 | 4475.0156 | 9.3372 | 26.8436 | 42.6745 | 2705.1842 | 75.7389 | 120.3949 | 0.33907 | 80.1004 | 47.9008 | 2633.7393 | 25.2988 | 48.9847 | 3102.1317 | 23.0278 | 65.7287 | 231.6397 | 341.6138 | 94.5911 | 77.3038
0.25059 | 3674.4328 | 4523.1792 | 9.3354 | 26.7592 | 42.379 | 2705.0454 | 75.4434 | 120.3866 | 0.33953 | 80.1014 | 50.4403 | 2633.8672 | 25.0579 | 51.7429 | 3102.2009 | 23.0516 | 65.7274 | 229.7784 | 341.0853 | 94.615 | 77.2792
0.2492 | 3652.7349 | 4520.0048 | 9.3337 | 27.1649 | 42.0466 | 2705.1876 | 74.448 | 120.4147 | 0.338 | 80.1326 | 50.9913 | 2633.88 | 25.1478 | 51.4167 | 3102.6407 | 22.7784 | 65.7289 | 232.0842 | 341.411 | 94.5992 | 77.2919
0.25039 | 3669.1939 | 4504.9272 | 9.3807 | 27.066 | 42.5083 | 2704.9393 | 74.4732 | 120.4089 | 0.33351 | 80.1113 | 50.4633 | 2633.7669 | 25.1804 | 50.7046 | 3102.0644 | 23.0056 | 65.7268 | 230.1246 | 341.5604 | 94.5928 | 77.29
0.25012 | 3657.4964 | 4541.0995 | 9.3914 | 27.3835 | 42.0387 | 2704.5523 | 74.9036 | 120.3951 | 0.33667 | 80.1156 | 50.0943 | 2633.9907 | 25.2458 | 50.3836 | 3102.1842 | 22.872 | 65.7229 | 230.507 | 341.9685 | 94.5905 | 77.3103
0.25043 | 3683.235 | 4484.3938 | 9.3722 | 27.054 | 42.3416 | 2704.7517 | 75.5376 | 120.3898 | 0.33659 | 80.0894 | 50.95 | 2633.5377 | 25.2253 | 49.8087 | 3101.9604 | 23.0203 | 65.7226 | 230.1538 | 341.436 | 94.588 | 77.2925
0.2505 | 3664.9088 | 4500.401 | 9.3959 | 26.9297 | 42.5646 | 2705.6864 | 74.8381 | 120.4053 | 0.33566 | 80.1172 | 49.4246 | 2633.0673 | 24.9788 | 50.4129 | 3101.9518 | 23.0098 | 65.7193 | 229.5271 | 341.4293 | 94.6065 | 77.2849
0.24835 | 3688.9232 | 4525.4306 | 9.3269 | 26.6786 | 42.5541 | 2704.9784 | 75.6815 | 120.3846 | 0.33343 | 80.1195 | 49.7402 | 2633.8626 | 25.157 | 51.2075 | 3102.0658 | 22.9838 | 65.7296 | 232.0538 | 341.7802 | 94.5782 | 77.2788
0.25113 | 3658.5895 | 4541.511 | 9.3956 | 26.6842 | 42.3305 | 2705.3732 | 74.1089 | 120.4067 | 0.33767 | 80.0976 | 49.4472 | 2633.7802 | 25.2644 | 49.2819 | 3101.708 | 22.8069 | 65.7187 | 229.7508 | 341.5863 | 94.6111 | 77.294
0.25047 | 3681.1256 | 4499.3892 | 9.3243 | 27.1455 | 41.7733 | 2704.9899 | 75.0749 | 120.4011 | 0.33799 | 80.1084 | 50.9238 | 2633.7 | 25.0962 | 50.3034 | 3102.3325 | 23.0429 | 65.7249 | 231.3998 | 341.3108 | 94.5939 | 77.2936
0.25069 | 3662.6555 | 4483.531 | 9.4013 | 26.7772 | 41.9856 | 2704.9709 | 75.6985 | 120.4033 | 0.33902 | 80.0996 | 49.8768 | 2634.0754 | 25.4264 | 49.0178 | 3102.1921 | 23.057 | 65.7248 | 229.7722 | 341.0826 | 94.591 | 77.2987
0.24903 | 3677.2095 | 4503.121 | 9.2064 | 26.9099 | 42.2494 | 2705.1321 | 74.5126 | 120.3995 | 0.33576 | 80.1248 | 49.8406 | 2633.5831 | 25.0697 | 48.7487 | 3102.1876 | 23.0283 | 65.7381 | 229.8045 | 341.5959 | 94.5877 | 77.294
0.25178 | 3615.7241 | 4503.0626 | 9.336 | 26.9894 | 42.6509 | 2705.0127 | 75.2142 | 120.4117 | 0.33648 | 80.1085 | 48.6782 | 2633.7734 | 25.1946 | 48.8981 | 3102.4186 | 22.8576 | 65.7432 | 230.7727 | 341.411 | 94.5951 | 77.3123
0.25095 | 3645.0421 | 4550.9778 | 9.3777 | 26.8774 | 42.2951 | 2704.6255 | 74.4145 | 120.3927 | 0.33815 | 80.1005 | 50.0805 | 2633.22 | 24.8855 | 51.4458 | 3102.633 | 23.0295 | 65.7415 | 231.468 | 341.6534 | 94.595 | 77.2997
0.25006 | 3658.9124 | 4496.2074 | 9.2857 | 26.9512 | 42.3506 | 2705.2068 | 75.3886 | 120.3909 | 0.33741 | 80.112 | 50.0665 | 2633.37 | 25.2054 | 50.4501 | 3102.077 | 22.83 | 65.7226 | 231.9212 | 341.1146 | 94.605 | 77.3107
0.25028 | 3646.9905 | 4486.811 | 9.3552 | 27.0035 | 42.3753 | 2704.866 | 75.3256 | 120.3958 | 0.3383 | 80.0894 | 49.4833 | 2633.594 | 25.1331 | 48.547 | 3102.3456 | 22.8194 | 65.7295 | 230.5281 | 341.5514 | 94.5934 | 77.3029
0.24992 | 3685.8377 | 4496.5669 | 9.3984 | 27.1429 | 42.3108 | 2705.3363 | 75.079 | 120.3924 | 0.33603 | 80.0904 | 50.5062 | 2634.0359 | 25.2512 | 49.4511 | 3102.1318 | 23.0493 | 65.7336 | 230.3742 | 341.3863 | 94.6046 | 77.2922
0.24855 | 3659.9219 | 4489.9722 | 9.3685 | 26.4936 | 42.3778 | 2704.9242 | 74.9159 | 120.3967 | 0.33828 | 80.1181 | 51.1388 | 2633.3632 | 25.058 | 49.4547 | 3102.1773 | 22.7752 | 65.7394 | 230.61 | 341.4076 | 94.5934 | 77.2981
0.25005 | 3648.6171 | 4521.2427 | 9.3851 | 27.0952 | 42.3406 | 2705.2596 | 75.2678 | 120.3903 | 0.33205 | 80.0965 | 48.7125 | 2633.7168 | 24.9057 | 50.9285 | 3102.4223 | 23.0441 | 65.7298 | 230.4757 | 341.6691 | 94.5906 | 77.2979
0.24998 | 3683.2036 | 4525.313 | 9.3593 | 27.0032 | 42.8726 | 2705.4458 | 74.4802 | 120.3957 | 0.33548 | 80.1155 | 49.3869 | 2633.6609 | 24.9371 | 48.8212 | 3102.4552 | 22.8423 | 65.7309 | 232.1763 | 341.5902 | 94.5976 | 77.3025
0.25182 | 3665.8678 | 4548.8363 | 9.3688 | 26.5885 | 42.5112 | 2704.9097 | 75.0625 | 120.3811 | 0.33753 | 80.1156 | 48.6499 | 2634.0334 | 25.1489 | 50.1596 | 3101.3631 | 23.0621 | 65.6971 | 228.8069 | 341.456 | 94.6218 | 77.301
0.25072 | 3684.7026 | 4475.1849 | 9.3324 | 26.8378 | 42.3824 | 2705.3516 | 74.9384 | 120.3855 | 0.33961 | 80.1032 | 50.8174 | 2633.8953 | 25.3286 | 49.5488 | 3102.0812 | 22.8801 | 65.7161 | 229.0773 | 341.7172 | 94.6113 | 77.3058
0.25092 | 3662.707 | 4497.4494 | 9.3354 | 27.0532 | 42.3165 | 2704.895 | 74.6955 | 120.3937 | 0.33775 | 80.1154 | 51.5335 | 2633.3813 | 24.9921 | 49.6718 | 3102.5435 | 22.9194 | 65.7338 | 231.437 | 341.6899 | 94.6 | 77.3076
0.25079 | 3654.7863 | 4513.4395 | 9.3546 | 26.9528 | 42.2123 | 2704.8371 | 74.8355 | 120.4114 | 0.33872 | 80.1152 | 50.2703 | 2633.8495 | 25.1967 | 49.7899 | 3102.4323 | 22.8919 | 65.7095 | 230.4006 | 341.2563 | 94.5924 | 77.2902
0.24934 | 3694.752 | 4488.6834 | 9.3831 | 27.1699 | 42.3529 | 2704.9986 | 74.5242 | 120.3998 | 0.33881 | 80.0963 | 48.828 | 2633.2314 | 24.9778 | 50.2424 | 3102.1281 | 22.9212 | 65.7208 | 228.6224 | 341.3639 | 94.599 | 77.2859
0.25052 | 3660.3218 | 4511.4283 | 9.2554 | 26.9537 | 42.6699 | 2705.3733 | 73.8414 | 120.4111 | 0.33827 | 80.1181 | 49.8352 | 2633.6818 | 25.037 | 49.9468 | 3102.2603 | 22.7946 | 65.7385 | 231.7215 | 341.7257 | 94.591 | 77.2902
0.24816 | 3678.1197 | 4495.64 | 9.3226 | 27.0689 | 42.0092 | 2704.7786 | 74.531 | 120.4033 | 0.33704 | 80.1109 | 50.2483 | 2633.9292 | 25.1796 | 50.8987 | 3102.0563 | 22.8261 | 65.7416 | 231.6069 | 341.7208 | 94.6054 | 77.2969
0.25056 | 3664.6762 | 4478.003 | 9.477 | 26.696 | 42.6453 | 2704.6056 | 75.251 | 120.405 | 0.33905 | 80.1008 | 48.8521 | 2633.6254 | 25.2515 | 49.6719 | 3102.1923 | 22.8786 | 65.7426 | 228.9026 | 341.6934 | 94.6 | 77.303
0.24995 | 3659.4276 | 4496.9206 | 9.3772 | 26.7308 | 42.1969 | 2705.0684 | 74.8233 | 120.4107 | 0.3377 | 80.1146 | 50.7593 | 2633.1955 | 25.2025 | 49.9182 | 3102.5426 | 23.2267 | 65.752 | 228.9221 | 341.6536 | 94.5882 | 77.3039
0.25063 | 3671.7167 | 4515.515 | 9.3236 | 26.8851 | 42.7612 | 2704.7549 | 74.4842 | 120.3958 | 0.33547 | 80.0949 | 48.9108 | 2633.6884 | 25.1482 | 50.8676 | 3101.7302 | 23.0036 | 65.7439 | 231.8941 | 341.3771 | 94.5845 | 77.2983
0.2504 | 3671.7927 | 4498.6269 | 9.3326 | 26.786 | 42.1997 | 2704.9761 | 74.6337 | 120.4112 | 0.33455 | 80.1151 | 50.5757 | 2633.3261 | 25.1828 | 50.8281 | 3102.3763 | 22.7893 | 65.7405 | 232.387 | 341.5053 | 94.599 | 77.293
0.25316 | 3689.8107 | 4489.816 | 9.4124 | 26.8765 | 42.2226 | 2705.1168 | 75.586 | 120.3988 | 0.33938 | 80.1144 | 48.8512 | 2633.9541 | 25.1915 | 49.686 | 3102.5509 | 23.0575 | 65.7272 | 231.3838 | 341.4451 | 94.5825 | 77.2882
0.2515 | 3662.8322 | 4490.3604 | 9.3871 | 26.715 | 41.9841 | 2704.8849 | 75.3194 | 120.4061 | 0.33711 | 80.1228 | 51.1625 | 2633.6915 | 25.163 | 47.4058 | 3101.922 | 22.9688 | 65.7378 | 231.1078 | 341.469 | 94.6018 | 77.2924
0.2525 | 3659.8251 | 4492.2574 | 9.3728 | 26.8757 | 41.9672 | 2705.662 | 74.7263 | 120.3917 | 0.33584 | 80.1059 | 49.7631 | 2633.9807 | 25.252 | 50.5298 | 3101.9064 | 22.9574 | 65.7295 | 232.1468 | 341.4151 | 94.6142 | 77.2974
0.25073 | 3674.6634 | 4489.2228 | 9.4014 | 26.6483 | 42.4089 | 2704.9531 | 75.363 | 120.4096 | 0.33829 | 80.1203 | 49.2344 | 2634.0376 | 25.0917 | 48.6786 | 3102.5192 | 22.8341 | 65.7476 | 230.5786 | 341.3874 | 94.603 | 77.3031
0.25166 | 3653.1273 | 4487.691 | 9.3968 | 26.9381 | 41.9351 | 2704.9363 | 75.7 | 120.4049 | 0.33414 | 80.0883 | 49.9863 | 2633.4014 | 24.9815 | 49.051 | 3102.2237 | 22.7638 | 65.7406 | 230.0458 | 342.0553 | 94.6123 | 77.293
0.25186 | 3663.9033 | 4495.8154 | 9.3488 | 26.9662 | 42.4955 | 2705.1137 | 74.8718 | 120.3982 | 0.33826 | 80.113 | 50.7564 | 2633.285 | 25.1991 | 50.9239 | 3101.9821 | 23.0927 | 65.7355 | 229.6809 | 341.3537 | 94.5818 | 77.2985
0.25039 | 3655.5843 | 4490.4682 | 9.3889 | 27.1693 | 42.3289 | 2705.4604 | 74.927 | 120.391 | 0.34059 | 80.1032 | 50.1107 | 2633.7244 | 25.3132 | 51.1522 | 3102.1048 | 23.1411 | 65.7225 | 229.2811 | 341.1834 | 94.5921 | 77.3047
0.24939 | 3663.6693 | 4472.24 | 9.3149 | 26.8994 | 42.3678 | 2705.0751 | 75.5783 | 120.4008 | 0.33759 | 80.1086 | 49.9432 | 2633.7294 | 25.3712 | 48.669 | 3102.1005 | 22.8708 | 65.7401 | 229.8835 | 341.7108 | 94.6096 | 77.3045
0.24991 | 3657.5635 | 4498.4405 | 9.4161 | 26.9246 | 42.1437 | 2704.7299 | 74.4523 | 120.3955 | 0.33645 | 80.1146 | 49.9761 | 2633.8329 | 25.2114 | 48.9855 | 3102.0265 | 22.8275 | 65.7099 | 228.5902 | 341.6676 | 94.5914 | 77.2845
0.24889 | 3675.5785 | 4518.098 | 9.2981 | 27.1283 | 42.4121 | 2704.9204 | 75.8398 | 120.399 | 0.33898 | 80.0974 | 49.2597 | 2633.8415 | 25.1506 | 50.6912 | 3101.7385 | 22.9334 | 65.7322 | 231.793 | 341.4516 | 94.6005 | 77.2894
0.25056 | 3671.932 | 4470.9596 | 9.3079 | 26.8096 | 42.5272 | 2705.4156 | 74.9457 | 120.406 | 0.33906 | 80.099 | 50.6724 | 2633.5851 | 25.1717 | 50.9535 | 3102.2408 | 23.2349 | 65.7401 | 231.5984 | 341.2258 | 94.5905 | 77.3073
0.25145 | 3669.748 | 4496.4911 | 9.359 | 26.5833 | 42.4372 | 2705.1079 | 75.1389 | 120.3869 | 0.33876 | 80.1121 | 49.4207 | 2633.667 | 25.111 | 50.018 | 3102.5358 | 22.9244 | 65.7252 | 229.4032 | 341.6191 | 94.6109 | 77.3043
0.25058 | 3662.0569 | 4526.8771 | 9.3563 | 27.0797 | 42.3694 | 2704.8631 | 74.7022 | 120.4029 | 0.33562 | 80.1154 | 49.5394 | 2633.2141 | 25.2209 | 49.7084 | 3102.1747 | 23.0439 | 65.7325 | 230.7185 | 341.4259 | 94.6021 | 77.3
0.25126 | 3656.7951 | 4496.0208 | 9.371 | 26.6448 | 42.0947 | 2704.9706 | 75.0829 | 120.3809 | 0.33879 | 80.1082 | 50.3911 | 2633.3267 | 24.9824 | 50.9266 | 3101.7068 | 22.9763 | 65.725 | 228.4956 | 341.5063 | 94.59 | 77.2923
0.25209 | 3667.8055 | 4504.5444 | 9.3657 | 26.4404 | 42.503 | 2704.9932 | 75.1418 | 120.3988 | 0.33586 | 80.1155 | 51.1669 | 2633.6283 | 25.0422 | 50.1526 | 3101.9301 | 23.0339 | 65.7294 | 231.3005 | 341.286 | 94.6015 | 77.2924
0.24998 | 3651.837 | 4500.7886 | 9.3697 | 26.9435 | 42.7682 | 2705.117 | 73.9042 | 120.4001 | 0.33964 | 80.1032 | 50.3858 | 2633.9161 | 25.151 | 49.9444 | 3102.2409 | 22.9052 | 65.7501 | 230.5392 | 341.6562 | 94.5992 | 77.2996
0.24913 | 3661.5449 | 4533.8131 | 9.3533 | 26.8471 | 42.3431 | 2705.1016 | 75.3093 | 120.3891 | 0.3363 | 80.1031 | 50.3949 | 2634.0108 | 25.225 | 50.4383 | 3102.284 | 22.978 | 65.7353 | 230.9323 | 341.474 | 94.6065 | 77.2966
0.25082 | 3674.4908 | 4478.3962 | 9.4034 | 27.1597 | 42.5343 | 2705.03 | 74.9603 | 120.396 | 0.33721 | 80.1175 | 50.8695 | 2633.9061 | 25.2843 | 49.8487 | 3102.1026 | 22.9013 | 65.7313 | 230.3904 | 341.6617 | 94.6026 | 77.2744
0.25043 | 3656.1423 | 4486.0349 | 9.3984 | 26.9054 | 42.4073 | 2705.1589 | 75.3746 | 120.4016 | 0.33731 | 80.1148 | 48.3131 | 2633.0197 | 25.1398 | 49.9681 | 3102.2883 | 23.0233 | 65.7276 | 229.7889 | 341.5078 | 94.5973 | 77.2972
0.25124 | 3676.8737 | 4489.945 | 9.3329 | 26.8239 | 42.4617 | 2704.868 | 74.7336 | 120.4026 | 0.33633 | 80.1139 | 50.5572 | 2633.6424 | 25.206 | 49.667 | 3102.0313 | 22.9534 | 65.742 | 228.9431 | 341.5659 | 94.5866 | 77.2877
0.25062 | 3722.965 | 4524.0612 | 9.293 | 26.8707 | 42.0057 | 2705.2109 | 75.1327 | 120.3964 | 0.33628 | 80.0897 | 51.2614 | 2633.2884 | 25.3135 | 48.3941 | 3101.67 | 23.0002 | 65.7258 | 229.4831 | 341.5554 | 94.6068 | 77.3015
0.25144 | 3687.6029 | 4470.0367 | 9.2313 | 27.1166 | 42.4118 | 2704.8642 | 74.8315 | 120.4064 | 0.33716 | 80.1177 | 50.4136 | 2633.5456 | 25.0212 | 48.6764 | 3102.2415 | 22.8488 | 65.7582 | 230.8288 | 341.4615 | 94.6103 | 77.2928
0.25184 | 3667.8801 | 4486.2436 | 9.3417 | 27.0484 | 42.391 | 2705.3782 | 75.0035 | 120.3865 | 0.33783 | 80.1093 | 49.8297 | 2633.625 | 25.3042 | 50.6188 | 3102.3311 | 22.7682 | 65.712 | 231.9151 | 341.4349 | 94.5902 | 77.299
0.24949 | 3685.7956 | 4512.7728 | 9.4345 | 27.0682 | 42.5085 | 2704.4267 | 75.9865 | 120.3865 | 0.33517 | 80.1166 | 48.6536 | 2634.4114 | 24.991 | 51.4044 | 3101.8226 | 22.9789 | 65.7281 | 229.4665 | 341.2917 | 94.6053 | 77.2957
0.25412 | 3625.2548 | 4524.4338 | 9.3614 | 26.5941 | 42.7683 | 2704.9567 | 74.532 | 120.407 | 0.33681 | 80.1075 | 50.8577 | 2633.5128 | 25.2012 | 50.7945 | 3102.6484 | 22.7904 | 65.7309 | 232.3725 | 341.8141 | 94.5953 | 77.2919
0.25098 | 3673.0691 | 4497.7548 | 9.2906 | 27.1593 | 42.0882 | 2704.5388 | 75.0559 | 120.4044 | 0.33647 | 80.1208 | 49.7421 | 2633.8106 | 25.1579 | 49.6283 | 3102.0392 | 22.9588 | 65.7428 | 227.7625 | 341.2494 | 94.5856 | 77.3048
0.25059 | 3643.9562 | 4465.9831 | 9.3816 | 26.9131 | 42.1851 | 2704.8169 | 74.888 | 120.4058 | 0.33866 | 80.091 | 49.4353 | 2634.0098 | 25.0001 | 48.3235 | 3101.974 | 22.8688 | 65.7496 | 229.8807 | 341.611 | 94.6023 | 77.2849
0.25099 | 3637.5404 | 4486.0844 | 9.3605 | 26.7202 | 42.4297 | 2705.3586 | 75.0222 | 120.3841 | 0.33568 | 80.1132 | 50.3939 | 2633.5888 | 25.2206 | 51.3755 | 3102.4306 | 23.0071 | 65.7356 | 228.9109 | 341.7776 | 94.6076 | 77.2909
0.25149 | 3651.3517 | 4517.7433 | 9.3944 | 26.8611 | 42.2616 | 2705.0046 | 75.3664 | 120.4031 | 0.33739 | 80.0987 | 49.9024 | 2633.2494 | 25.2279 | 49.8582 | 3102.1348 | 22.719 | 65.7279 | 230.6522 | 341.5937 | 94.6041 | 77.295
0.2509 | 3661.8267 | 4522.3631 | 9.3173 | 26.9315 | 42.3444 | 2705.6194 | 75.4928 | 120.3922 | 0.33975 | 80.1191 | 49.5738 | 2633.5668 | 25.1592 | 50.9233 | 3101.7112 | 22.9114 | 65.7323 | 231.7931 | 341.5693 | 94.6004 | 77.3075
0.25174 | 3669.3083 | 4496.0659 | 9.3042 | 26.9433 | 42.3605 | 2705.3405 | 74.3873 | 120.4017 | 0.3376 | 80.1121 | 49.8488 | 2633.6397 | 25.3176 | 51.3009 | 3102.0328 | 23.0053 | 65.7378 | 229.6872 | 341.58 | 94.5958 | 77.292
0.2488 | 3653.0453 | 4502.6925 | 9.4468 | 27.0237 | 42.3762 | 2705.6293 | 74.2001 | 120.4276 | 0.33737 | 80.1161 | 49.4966 | 2633.9402 | 25.1099 | 50.799 | 3102.5707 | 22.833 | 65.7215 | 232.1279 | 341.3673 | 94.6055 | 77.3004
0.25138 | 3706.1932 | 4486.8024 | 9.328 | 26.7154 | 42.9467 | 2705.1203 | 74.9954 | 120.3868 | 0.33925 | 80.1153 | 50.1144 | 2633.7639 | 25.2336 | 50.8039 | 3101.8448 | 22.8109 | 65.744 | 230.3235 | 341.438 | 94.6153 | 77.288
0.25027 | 3702.8134 | 4482.6741 | 9.3472 | 27.0771 | 42.0714 | 2704.8716 | 75.0015 | 120.4019 | 0.33464 | 80.1247 | 50.6274 | 2633.7797 | 25.2401 | 49.78 | 3102.3733 | 22.9619 | 65.7341 | 231.672 | 341.3647 | 94.577 | 77.2981
0.25315 | 3648.8737 | 4515.3045 | 9.3952 | 27.1828 | 42.2281 | 2705.2147 | 75.3608 | 120.4263 | 0.33759 | 80.1149 | 49.7889 | 2633.7802 | 25.0965 | 49.7697 | 3102.1229 | 22.9728 | 65.7137 | 229.2863 | 341.6856 | 94.5929 | 77.3076
0.25159 | 3637.2481 | 4545.4094 | 9.2793 | 26.6222 | 42.4988 | 2705.0045 | 74.8796 | 120.3991 | 0.33807 | 80.1275 | 48.6807 | 2633.4312 | 24.9985 | 51.8936 | 3102.1586 | 23.0569 | 65.7233 | 230.1691 | 341.4044 | 94.5813 | 77.3114
0.24927 | 3676.7168 | 4480.4236 | 9.348 | 26.8009 | 42.0346 | 2704.7694 | 75.7783 | 120.4104 | 0.33851 | 80.1098 | 51.2124 | 2633.6219 | 25.058 | 51.8505 | 3102.294 | 22.9765 | 65.7164 | 231.6382 | 341.4907 | 94.5913 | 77.298
0.25175 | 3664.9665 | 4559.5001 | 9.3664 | 27.2396 | 42.47 | 2705.3612 | 74.9416 | 120.3858 | 0.33594 | 80.0998 | 50.6216 | 2633.6152 | 25.1153 | 51.4172 | 3102.1411 | 22.9054 | 65.7351 | 229.9508 | 341.5795 | 94.5776 | 77.2938
0.25028 | 3649.5899 | 4506.5113 | 9.3908 | 26.8752 | 42.7788 | 2704.8051 | 75.668 | 120.4018 | 0.33644 | 80.1115 | 50.9744 | 2633.8971 | 25.1765 | 48.9487 | 3102.1601 | 23.0264 | 65.7544 | 230.0794 | 341.4715 | 94.6057 | 77.3088
0.25002 | 3657.086 | 4531.0478 | 9.3941 | 27.1597 | 42.5287 | 2704.7498 | 74.42 | 120.4009 | 0.33901 | 80.1094 | 50.6649 | 2633.6274 | 25.2265 | 48.8781 | 3102.6101 | 23.0138 | 65.7279 | 229.036 | 341.2329 | 94.5972 | 77.3012
0.25022 | 3629.8601 | 4525.4192 | 9.2905 | 26.9612 | 42.196 | 2704.9174 | 74.5746 | 120.3859 | 0.3381 | 80.1041 | 49.915 | 2634.0891 | 25.1661 | 51.2167 | 3102.7981 | 23.1258 | 65.7323 | 230.2477 | 341.6957 | 94.5841 | 77.3123
0.2496 | 3651.2237 | 4537.6539 | 9.4107 | 26.863 | 42.4312 | 2704.7536 | 75.1723 | 120.3959 | 0.33638 | 80.1067 | 51.2753 | 2633.4387 | 25.1246 | 51.0537 | 3102.1301 | 22.8821 | 65.7326 | 230.3312 | 341.7575 | 94.5943 | 77.3019
0.2518 | 3684.3946 | 4496.4988 | 9.2767 | 26.6643 | 42.0637 | 2705.0772 | 74.6681 | 120.4005 | 0.33707 | 80.1241 | 50.124 | 2633.456 | 25.1475 | 50.0567 | 3102.66 | 22.9614 | 65.7272 | 228.8682 | 341.6814 | 94.6066 | 77.293
0.24916 | 3635.4968 | 4486.42 | 9.3269 | 26.4799 | 42.1966 | 2704.9308 | 74.1808 | 120.405 | 0.33969 | 80.1042 | 49.1678 | 2633.9946 | 25.1335 | 50.9713 | 3102.0405 | 22.844 | 65.7227 | 230.1302 | 341.3963 | 94.5754 | 77.2968
0.24968 | 3668.5605 | 4494.6018 | 9.3913 | 27.2401 | 42.112 | 2705.0301 | 74.7435 | 120.4157 | 0.33924 | 80.0905 | 50.9412 | 2633.4311 | 25.1476 | 48.1212 | 3102.0727 | 22.824 | 65.7288 | 228.7036 | 341.1966 | 94.586 | 77.298
0.25008 | 3656.5224 | 4531.9477 | 9.4661 | 26.9909 | 42.5261 | 2704.9146 | 75.0531 | 120.4146 | 0.33379 | 80.0974 | 48.3072 | 2633.3159 | 25.233 | 49.9082 | 3102.2559 | 23.1471 | 65.7339 | 228.4646 | 341.4423 | 94.5894 | 77.2894
0.25077 | 3658.2251 | 4512.0797 | 9.4389 | 26.5939 | 42.7536 | 2704.8968 | 74.7206 | 120.4044 | 0.33561 | 80.1049 | 49.9565 | 2634.0225 | 25.3494 | 51.3124 | 3102.3382 | 22.9179 | 65.7293 | 230.5042 | 341.2592 | 94.5975 | 77.2871
0.24925 | 3657.4177 | 4548.3386 | 9.4139 | 26.8265 | 42.4935 | 2704.7131 | 74.5214 | 120.3938 | 0.33626 | 80.084 | 47.9083 | 2633.6982 | 25.0595 | 50.3919 | 3102.1657 | 23.0326 | 65.7047 | 231.4032 | 341.2385 | 94.6079 | 77.2955
0.25032 | 3679.7556 | 4502.784 | 9.3364 | 26.6814 | 42.5636 | 2705.1731 | 76.1445 | 120.4119 | 0.33804 | 80.1213 | 50.0097 | 2634.1135 | 25.0923 | 49.7828 | 3102.1334 | 23.0162 | 65.7132 | 230.7075 | 341.3372 | 94.6091 | 77.2924
0.25106 | 3639.8001 | 4547.1942 | 9.3685 | 27.0671 | 42.6954 | 2705.0097 | 75.9432 | 120.394 | 0.33959 | 80.1042 | 50.4359 | 2633.6123 | 25.0303 | 50.1995 | 3102.4343 | 23.0355 | 65.736 | 231.5026 | 341.5778 | 94.595 | 77.3136
0.25345 | 3656.019 | 4470.0663 | 9.3634 | 26.9078 | 42.4795 | 2704.9295 | 74.6849 | 120.3859 | 0.33498 | 80.1261 | 49.1906 | 2633.2622 | 25.122 | 50.9346 | 3102.0103 | 23.036 | 65.7178 | 229.4889 | 341.9485 | 94.6008 | 77.2884
0.24938 | 3681.7865 | 4457.6161 | 9.3408 | 26.8432 | 42.5204 | 2705.9625 | 75.801 | 120.3993 | 0.33841 | 80.1009 | 50.605 | 2633.704 | 25.3443 | 49.3586 | 3102.3013 | 22.7997 | 65.7413 | 231.9567 | 341.5032 | 94.5872 | 77.3045
0.25361 | 3658.3827 | 4510.7781 | 9.3618 | 26.5287 | 42.4415 | 2705.1119 | 75.6369 | 120.4067 | 0.33913 | 80.0885 | 50.8391 | 2634.1019 | 25.0902 | 49.4202 | 3102.2958 | 22.8077 | 65.7526 | 230.761 | 341.6612 | 94.5956 | 77.2925
0.2516 | 3613.9942 | 4522.2058 | 9.454 | 26.9353 | 42.6701 | 2704.8046 | 74.7021 | 120.3863 | 0.34139 | 80.1093 | 49.3804 | 2633.1938 | 25.1063 | 52.1463 | 3101.9809 | 23.1476 | 65.7263 | 230.4968 | 341.1077 | 94.5934 | 77.3016
0.25171 | 3654.7138 | 4485.2711 | 9.4361 | 27.0496 | 42.2323 | 2704.9409 | 74.9203 | 120.397 | 0.3364 | 80.1199 | 50.545 | 2633.9408 | 25.1801 | 49.1419 | 3102.1919 | 22.7659 | 65.7199 | 231.824 | 341.2932 | 94.5987 | 77.2942
0.25219 | 3667.5405 | 4483.0649 | 9.2937 | 26.9739 | 42.0082 | 2705.4444 | 75.379 | 120.4138 | 0.33549 | 80.1072 | 49.9769 | 2633.7775 | 25.3277 | 49.0902 | 3102.3627 | 22.7455 | 65.7195 | 228.5921 | 341.3342 | 94.5952 | 77.3009
0.2526 | 3653.3795 | 4523.3968 | 9.3534 | 26.8259 | 42.1069 | 2704.6122 | 75.5801 | 120.3922 | 0.33694 | 80.1143 | 51.1482 | 2634.062 | 25.2311 | 49.2522 | 3102.1756 | 23.0286 | 65.7342 | 230.2656 | 341.7125 | 94.6078 | 77.3057
0.24956 | 3664.0424 | 4527.795 | 9.3083 | 26.6393 | 42.3912 | 2704.6649 | 75.1892 | 120.3936 | 0.33532 | 80.1049 | 49.8593 | 2633.3258 | 25.0509 | 49.9674 | 3102.0112 | 23.0485 | 65.7418 | 229.1488 | 341.1757 | 94.5967 | 77.2907
0.253 | 3667.247 | 4540.5067 | 9.293 | 27.0632 | 42.163 | 2705.2966 | 74.2861 | 120.41 | 0.336 | 80.1184 | 50.7385 | 2633.7238 | 25.2387 | 51.1533 | 3102.1987 | 22.9377 | 65.7628 | 229.7109 | 341.4369 | 94.6032 | 77.2816
0.25076 | 3627.6172 | 4519.4977 | 9.3585 | 26.6622 | 42.1579 | 2705.0245 | 75.1149 | 120.3895 | 0.33721 | 80.0951 | 51.7425 | 2633.6844 | 25.3496 | 52.8054 | 3102.5658 | 23.1252 | 65.7265 | 231.911 | 341.4751 | 94.6043 | 77.292
0.24756 | 3659.6834 | 4523.4525 | 9.247 | 27.0168 | 41.9206 | 2705.2396 | 74.8334 | 120.4007 | 0.33947 | 80.111 | 48.6558 | 2633.7593 | 25.1048 | 50.4975 | 3102.2883 | 23.0139 | 65.7253 | 230.6228 | 341.6346 | 94.5977 | 77.309
0.2512 | 3676.8821 | 4480.7744 | 9.2675 | 26.8229 | 42.4296 | 2705.2563 | 75.2637 | 120.3982 | 0.3362 | 80.0931 | 49.5913 | 2633.7739 | 25.2038 | 49.8815 | 3102.4409 | 23.1083 | 65.7197 | 231.1601 | 341.3255 | 94.5971 | 77.3081
0.24919 | 3670.556 | 4552.5856 | 9.3199 | 26.7922 | 42.6324 | 2704.8622 | 74.6419 | 120.4071 | 0.33838 | 80.1138 | 50.4899 | 2634.1769 | 25.1375 | 50.1873 | 3102.5463 | 23.1166 | 65.7238 | 231.4514 | 341.3235 | 94.6166 | 77.3077
0.25134 | 3700.9542 | 4527.7268 | 9.321 | 27.1519 | 42.2803 | 2705.0685 | 74.868 | 120.3786 | 0.33799 | 80.1067 | 49.6207 | 2633.4902 | 25.1248 | 51.723 | 3102.226 | 22.8139 | 65.7297 | 228.365 | 341.2699 | 94.5865 | 77.2949
0.24954 | 3654.232 | 4537.7577 | 9.3787 | 27.145 | 42.4535 | 2704.6598 | 74.7564 | 120.4044 | 0.33607 | 80.1008 | 49.0807 | 2633.5596 | 25.1761 | 49.3749 | 3101.9497 | 22.904 | 65.7229 | 232.0843 | 341.5715 | 94.5877 | 77.3197
0.24838 | 3647.4508 | 4451.9565 | 9.3174 | 26.9298 | 42.3063 | 2705.1443 | 74.7852 | 120.3822 | 0.33676 | 80.1061 | 49.2953 | 2634.0039 | 25.405 | 50.1073 | 3101.9856 | 22.8921 | 65.7273 | 231.0323 | 341.3011 | 94.5867 | 77.2908
0.25135 | 3695.5785 | 4548.3202 | 9.4029 | 26.8805 | 42.5316 | 2704.9033 | 75.3469 | 120.4104 | 0.33799 | 80.1084 | 50.518 | 2633.5657 | 24.9663 | 48.4628 | 3101.9504 | 22.9828 | 65.7299 | 230.3968 | 341.4966 | 94.6011 | 77.2998
0.2506 | 3648.489 | 4512.5649 | 9.4174 | 26.6868 | 42.5264 | 2705.3419 | 74.4977 | 120.4031 | 0.33735 | 80.0942 | 51.3301 | 2633.8607 | 25.2432 | 51.0618 | 3102.4591 | 22.9868 | 65.726 | 229.7057 | 341.6621 | 94.5942 | 77.2968
0.25043 | 3631.9627 | 4461.1249 | 9.3344 | 27.0542 | 42.3867 | 2705.0384 | 75.2083 | 120.4054 | 0.33984 | 80.1058 | 50.1416 | 2633.5284 | 25.035 | 49.1031 | 3102.2753 | 22.9538 | 65.7243 | 230.3016 | 341.4669 | 94.6098 | 77.295
0.24978 | 3660.686 | 4534.1536 | 9.3441 | 27.0037 | 42.1721 | 2705.5946 | 75.613 | 120.3879 | 0.33821 | 80.1062 | 48.69 | 2633.4814 | 24.9943 | 48.8637 | 3102.661 | 22.8853 | 65.7417 | 230.1669 | 341.446 | 94.5979 | 77.3062
0.25012 | 3647.2518 | 4488.5231 | 9.3278 | 26.7717 | 42.4314 | 2704.5857 | 74.7605 | 120.3921 | 0.33773 | 80.1143 | 50.5413 | 2633.7559 | 25.0651 | 50.1984 | 3102.1265 | 22.9064 | 65.7184 | 231.3988 | 341.7001 | 94.6089 | 77.2951
0.2524 | 3681.159 | 4500.8243 | 9.3834 | 27.1107 | 42.4172 | 2705.0104 | 74.8634 | 120.3855 | 0.33822 | 80.0999 | 49.5897 | 2634.2615 | 25.0446 | 51.0404 | 3101.9806 | 22.864 | 65.7328 | 230.4346 | 341.5956 | 94.5894 | 77.3149
0.25046 | 3677.813 | 4474.3666 | 9.4 | 26.5884 | 42.501 | 2704.941 | 74.5484 | 120.4059 | 0.3367 | 80.1182 | 50.5571 | 2633.4313 | 25.3962 | 50.901 | 3102.2808 | 23.0737 | 65.7267 | 231.2762 | 341.4644 | 94.5963 | 77.3121
0.25085 | 3675.5252 | 4490.1784 | 9.3834 | 27.2883 | 42.1781 | 2705.1728 | 75.6064 | 120.3874 | 0.33328 | 80.1155 | 50.4941 | 2633.7719 | 25.0616 | 50.3693 | 3102.2826 | 22.9978 | 65.7301 | 228.8155 | 341.304 | 94.5927 | 77.3013
0.25059 | 3628.5134 | 4532.0068 | 9.3306 | 26.9097 | 42.2729 | 2705.1749 | 75.2421 | 120.3945 | 0.33713 | 80.1138 | 50.2788 | 2633.613 | 25.0237 | 51.6131 | 3102.6902 | 23.1426 | 65.7164 | 230.109 | 341.4776 | 94.5922 | 77.2807
0.2522 | 3667.9018 | 4497.3176 | 9.355 | 26.6672 | 42.3136 | 2705.3397 | 74.3244 | 120.3977 | 0.33672 | 80.1058 | 50.118 | 2633.8581 | 25.1189 | 51.8777 | 3102.5063 | 23.0457 | 65.7372 | 229.6533 | 341.4141 | 94.6043 | 77.2964
0.25112 | 3678.7204 | 4516.2953 | 9.3615 | 26.7911 | 42.3173 | 2705.6331 | 74.6363 | 120.3981 | 0.33809 | 80.1102 | 49.0462 | 2633.3341 | 25.0996 | 49.9871 | 3102.7817 | 22.9437 | 65.7172 | 230.6598 | 341.9079 | 94.5894 | 77.288
0.24825 | 3668.9059 | 4544.8434 | 9.4214 | 27.0276 | 42.2651 | 2704.8445 | 75.6248 | 120.4129 | 0.33679 | 80.1062 | 50.4263 | 2633.741 | 25.1966 | 49.843 | 3101.9661 | 22.91 | 65.7398 | 230.6796 | 341.4189 | 94.5833 | 77.2935
0.2482 | 3688.301 | 4485.5837 | 9.4472 | 27.3381 | 41.9969 | 2704.6365 | 74.651 | 120.3996 | 0.33911 | 80.1089 | 51.4492 | 2633.5027 | 25.0569 | 51.9254 | 3101.7573 | 22.7965 | 65.7212 | 230.2289 | 341.573 | 94.6031 | 77.3038
0.25027 | 3675.6548 | 4506.8573 | 9.3182 | 27.2001 | 42.1565 | 2705.1953 | 75.2401 | 120.412 | 0.33577 | 80.1143 | 50.6339 | 2633.9163 | 25.3059 | 48.7924 | 3102.4516 | 22.867 | 65.7464 | 229.9134 | 341.2614 | 94.6012 | 77.2885
0.25026 | 3683.6225 | 4503.7236 | 9.4048 | 26.5062 | 42.1967 | 2704.7806 | 74.3312 | 120.3943 | 0.33843 | 80.104 | 49.3275 | 2633.9022 | 25.235 | 50.5803 | 3102.7938 | 23.1641 | 65.7231 | 232.1539 | 341.341 | 94.6012 | 77.2902
0.24945 | 3653.7656 | 4504.9609 | 9.3438 | 26.6651 | 42.1641 | 2704.9754 | 74.5276 | 120.3866 | 0.33636 | 80.1004 | 49.2055 | 2633.7545 | 25.2392 | 50.5034 | 3102.5271 | 22.8768 | 65.7278 | 230.2609 | 341.3345 | 94.592 | 77.2898
0.24922 | 3695.552 | 4508.0664 | 9.3136 | 26.9008 | 42.1743 | 2705.1361 | 75.3467 | 120.4098 | 0.3381 | 80.1019 | 50.7711 | 2633.7907 | 25.1295 | 49.3542 | 3101.9432 | 22.9283 | 65.72 | 230.86 | 341.3299 | 94.6038 | 77.2917
0.25166 | 3645.3555 | 4534.2559 | 9.4089 | 26.9531 | 42.5168 | 2705.2429 | 74.9699 | 120.4006 | 0.33999 | 80.0974 | 50.856 | 2634.2015 | 25.0704 | 48.0033 | 3102.6322 | 23.0431 | 65.7375 | 231.4663 | 341.4812 | 94.5823 | 77.3083
0.25173 | 3651.4567 | 4507.4638 | 9.3658 | 26.9774 | 42.71 | 2705.1489 | 74.9926 | 120.4065 | 0.33723 | 80.1017 | 51.1198 | 2633.7014 | 25.0173 | 47.8994 | 3101.9326 | 23.0699 | 65.7315 | 230.26 | 341.5076 | 94.5839 | 77.3156
0.2511 | 3643.0418 | 4551.3436 | 9.3868 | 27.2447 | 42.4461 | 2704.431 | 75.1743 | 120.4006 | 0.33831 | 80.1005 | 51.5503 | 2634.178 | 25.0293 | 50.5694 | 3102.3813 | 22.9235 | 65.7314 | 228.9609 | 341.7944 | 94.591 | 77.3075
0.24912 | 3663.2038 | 4538.2674 | 9.4657 | 26.8415 | 42.1162 | 2704.9395 | 74.6886 | 120.3971 | 0.33871 | 80.105 | 49.9635 | 2633.9425 | 24.9565 | 52.1182 | 3102.2638 | 22.9881 | 65.7299 | 226.504 | 341.4922 | 94.5966 | 77.2914
0.25064 | 3679.9416 | 4474.3258 | 9.3631 | 26.5701 | 42.0756 | 2705.248 | 74.8731 | 120.4057 | 0.3404 | 80.1074 | 50.5032 | 2633.2795 | 25.1273 | 50.729 | 3102.0638 | 22.9092 | 65.7179 | 229.9637 | 341.4172 | 94.5896 | 77.3031
0.25102 | 3667.1605 | 4510.3286 | 9.3805 | 26.8485 | 42.3282 | 2704.7037 | 74.4797 | 120.397 | 0.33911 | 80.1057 | 49.1419 | 2633.9972 | 25.2864 | 47.163 | 3101.9137 | 23.0313 | 65.7297 | 228.6797 | 341.7515 | 94.6097 | 77.2915
0.24988 | 3667.672 | 4490.804 | 9.3861 | 26.61 | 42.2119 | 2705.0771 | 74.424 | 120.4073 | 0.33707 | 80.1185 | 51.1796 | 2633.8769 | 25.1568 | 49.2596 | 3102.3442 | 22.9603 | 65.7278 | 229.3312 | 341.5425 | 94.5823 | 77.3037
0.24816 | 3622.194 | 4492.9991 | 9.3895 | 27.2039 | 42.1835 | 2705.3122 | 75.0359 | 120.4138 | 0.33708 | 80.1103 | 47.7449 | 2634.3237 | 25.3776 | 50.4362 | 3102.0344 | 22.8862 | 65.728 | 231.2123 | 341.6035 | 94.5836 | 77.3003
0.24748 | 3666.3504 | 4485.8797 | 9.3666 | 26.8948 | 42.4537 | 2704.9764 | 74.8092 | 120.3994 | 0.33823 | 80.0864 | 50.2943 | 2633.3159 | 25.0664 | 49.1884 | 3102.162 | 22.8354 | 65.7246 | 229.1072 | 341.6133 | 94.5955 | 77.2801
0.24957 | 3635.6714 | 4517.1304 | 9.3348 | 27.1631 | 42.6722 | 2704.7106 | 75.652 | 120.3879 | 0.3385 | 80.0979 | 50.1124 | 2633.3553 | 25.132 | 49.59 | 3102.3529 | 22.9585 | 65.7247 | 229.9646 | 341.4162 | 94.5809 | 77.2851
0.25204 | 3650.5937 | 4482.1545 | 9.3278 | 27.0049 | 42.4525 | 2705.1792 | 75.1363 | 120.3987 | 0.33725 | 80.0866 | 50.8121 | 2633.8171 | 24.9613 | 48.7928 | 3102.0315 | 22.8972 | 65.7341 | 231.6232 | 341.1225 | 94.5983 | 77.2857
0.25019 | 3657.4601 | 4509.074 | 9.3708 | 27.0317 | 42.107 | 2705.1198 | 74.7481 | 120.4021 | 0.33951 | 80.1001 | 50.8342 | 2633.2001 | 25.3577 | 51.5268 | 3102.3709 | 22.8776 | 65.7417 | 230.2866 | 341.2076 | 94.587 | 77.2755
0.24963 | 3689.5194 | 4507.7299 | 9.4054 | 26.9708 | 42.5421 | 2705.0936 | 75.6375 | 120.3841 | 0.3381 | 80.1067 | 48.9478 | 2634.0763 | 25.2277 | 50.6002 | 3102.2424 | 23.0769 | 65.7448 | 229.1482 | 341.6131 | 94.5921 | 77.3064
0.25005 | 3677.927 | 4554.6817 | 9.3646 | 26.5651 | 42.003 | 2705.5353 | 73.8689 | 120.4015 | 0.33833 | 80.1108 | 51.7501 | 2633.3413 | 25.144 | 49.399 | 3101.6656 | 22.9916 | 65.7138 | 230.9162 | 341.4457 | 94.5895 | 77.3036
0.25064 | 3694.7445 | 4574.2076 | 9.3978 | 26.8731 | 42.2689 | 2704.8029 | 75.1705 | 120.397 | 0.33498 | 80.1071 | 50.1664 | 2633.4641 | 24.9079 | 50.3878 | 3101.6589 | 22.7595 | 65.7276 | 230.3386 | 341.4781 | 94.611 | 77.2905
0.24949 | 3673.9395 | 4525.3048 | 9.3457 | 26.9688 | 42.2478 | 2705.028 | 75.6845 | 120.4041 | 0.33873 | 80.1165 | 50.9501 | 2633.9372 | 25.1116 | 50.6089 | 3101.6888 | 22.9874 | 65.7181 | 228.5785 | 341.4483 | 94.6089 | 77.2841
0.25136 | 3672.3862 | 4522.689 | 9.3655 | 26.6421 | 42.2817 | 2704.7653 | 75.2174 | 120.4017 | 0.33443 | 80.1205 | 50.1827 | 2634.1263 | 25.0758 | 50.1831 | 3102.2206 | 22.9688 | 65.7258 | 229.1884 | 341.7604 | 94.5815 | 77.2991
0.25273 | 3662.8647 | 4517.795 | 9.306 | 27.0982 | 42.3615 | 2705.1434 | 75.4897 | 120.3999 | 0.3364 | 80.1063 | 50.7739 | 2633.7208 | 25.1623 | 50.8089 | 3102.1676 | 23.0408 | 65.7342 | 230.6361 | 341.3836 | 94.6079 | 77.3041
0.25076 | 3651.0617 | 4529.7758 | 9.282 | 26.8583 | 42.2319 | 2705.514 | 74.3859 | 120.4145 | 0.33658 | 80.1121 | 49.9615 | 2633.7835 | 25.2113 | 48.2633 | 3102.9419 | 23.0323 | 65.7254 | 230.329 | 341.553 | 94.5827 | 77.3055
0.24871 | 3666.5698 | 4502.5038 | 9.25 | 27.0589 | 42.5467 | 2704.5023 | 74.7045 | 120.402 | 0.33596 | 80.0817 | 48.8114 | 2633.6006 | 24.8542 | 49.9013 | 3102.3038 | 22.896 | 65.7344 | 229.7894 | 341.6694 | 94.5917 | 77.3033
0.25052 | 3645.8882 | 4513.5696 | 9.3328 | 26.7522 | 42.6634 | 2705.2571 | 75.4083 | 120.3946 | 0.33863 | 80.1098 | 48.7176 | 2633.5315 | 25.0757 | 52.1559 | 3102.3122 | 23.1112 | 65.7447 | 230.6294 | 341.799 | 94.6061 | 77.3056
0.25017 | 3693.038 | 4517.3377 | 9.3935 | 26.8909 | 42.2535 | 2705.5922 | 74.6817 | 120.4015 | 0.33701 | 80.1007 | 49.4971 | 2633.9441 | 25.1879 | 50.1709 | 3102.4476 | 22.869 | 65.7087 | 230.9693 | 341.3192 | 94.6152 | 77.304
0.25168 | 3653.2457 | 4534.5679 | 9.2443 | 26.8242 | 42.4267 | 2704.6879 | 74.9557 | 120.3947 | 0.33873 | 80.1082 | 50.0407 | 2633.8963 | 25.1845 | 49.8559 | 3102.6358 | 22.8524 | 65.722 | 229.1664 | 341.4039 | 94.6051 | 77.3012
0.24881 | 3645.2938 | 4487.7127 | 9.2823 | 26.9935 | 42.7744 | 2705.0234 | 74.4922 | 120.3924 | 0.33761 | 80.1018 | 48.3273 | 2633.8925 | 25.0894 | 50.0782 | 3102.3435 | 22.8689 | 65.7318 | 230.6934 | 341.3869 | 94.6037 | 77.2929
0.25037 | 3673.7261 | 4504.1849 | 9.3553 | 26.5478 | 42.4898 | 2704.5582 | 74.7223 | 120.396 | 0.34056 | 80.1076 | 50.125 | 2633.8001 | 25.1489 | 49.8479 | 3102.3729 | 22.9141 | 65.7167 | 231.4294 | 341.3842 | 94.5945 | 77.297
0.25015 | 3639.3054 | 4513.0541 | 9.2979 | 26.9329 | 42.0754 | 2704.2467 | 74.944 | 120.3919 | 0.33619 | 80.1115 | 49.9363 | 2633.3313 | 25.0137 | 49.1597 | 3102.8468 | 22.9245 | 65.7379 | 230.6853 | 341.2588 | 94.6163 | 77.2936
0.24846 | 3657.348 | 4512.4957 | 9.433 | 27.0239 | 42.4603 | 2705.1501 | 74.4419 | 120.4005 | 0.33626 | 80.1165 | 51.0118 | 2633.8256 | 25.3194 | 49.4305 | 3102.773 | 22.8788 | 65.7364 | 228.5221 | 341.8275 | 94.6018 | 77.2944
0.24895 | 3674.8329 | 4504.4884 | 9.3528 | 26.8543 | 42.2943 | 2704.4851 | 74.6873 | 120.3991 | 0.33765 | 80.0986 | 49.2792 | 2633.2715 | 25.1218 | 49.9591 | 3102.2782 | 22.7248 | 65.7428 | 231.2555 | 341.7006 | 94.5918 | 77.3055
0.2518 | 3673.6956 | 4500.3989 | 9.3747 | 27.0842 | 42.0192 | 2705.2982 | 75.321 | 120.3924 | 0.33807 | 80.1118 | 49.494 | 2633.4287 | 25.2769 | 49.2254 | 3102.5501 | 22.7678 | 65.7357 | 230.308 | 341.694 | 94.5968 | 77.3156
0.24901 | 3674.0896 | 4511.9686 | 9.4275 | 26.9611 | 42.1654 | 2705.3214 | 75.3324 | 120.3917 | 0.33572 | 80.1096 | 49.0414 | 2634.012 | 25.2021 | 50.4817 | 3102.3262 | 23.0028 | 65.7225 | 229.312 | 341.6473 | 94.6054 | 77.2765
0.25026 | 3686.8869 | 4534.0948 | 9.3389 | 26.6792 | 41.8949 | 2705.357 | 74.7033 | 120.4159 | 0.33979 | 80.0978 | 49.2911 | 2633.7565 | 25.1251 | 52.2149 | 3102.7392 | 23.0491 | 65.7356 | 228.7196 | 341.5969 | 94.6035 | 77.2943
0.2487 | 3650.6782 | 4489.8312 | 9.311 | 26.6795 | 42.0467 | 2704.9276 | 75.1574 | 120.3961 | 0.33907 | 80.1195 | 51.097 | 2634.1676 | 25.1469 | 50.6463 | 3102.0673 | 23.0131 | 65.727 | 229.8273 | 341.0761 | 94.5894 | 77.2853
0.25037 | 3656.7733 | 4527.3879 | 9.4951 | 26.7501 | 42.5114 | 2704.8262 | 75.411 | 120.4007 | 0.34016 | 80.1003 | 50.2976 | 2633.671 | 25.4289 | 50.2313 | 3102.1838 | 22.8553 | 65.7238 | 229.6013 | 341.4151 | 94.6187 | 77.3006
0.2532 | 3670.2004 | 4547.131 | 9.3168 | 26.5259 | 41.9163 | 2705.166 | 74.9221 | 120.3805 | 0.33775 | 80.113 | 50.2155 | 2633.7628 | 25.2556 | 50.1599 | 3102.4074 | 23.1387 | 65.7527 | 230.4521 | 341.641 | 94.6096 | 77.301
0.24999 | 3646.7065 | 4498.583 | 9.3507 | 26.7886 | 42.3503 | 2704.6304 | 75.1413 | 120.4038 | 0.33583 | 80.1227 | 48.158 | 2633.7594 | 25.097 | 48.8565 | 3101.7521 | 23.0152 | 65.7354 | 231.6099 | 341.3776 | 94.5872 | 77.3022
0.24943 | 3667.7575 | 4523.4226 | 9.3958 | 26.7668 | 42.5394 | 2705.1235 | 74.7612 | 120.4009 | 0.33328 | 80.1021 | 48.9165 | 2633.3474 | 25.1713 | 49.4797 | 3102.3773 | 23.1591 | 65.7535 | 229.6994 | 341.1457 | 94.5794 | 77.2898
0.24908 | 3697.538 | 4482.4847 | 9.3004 | 26.8359 | 42.3608 | 2705.3192 | 74.9666 | 120.3998 | 0.3349 | 80.1059 | 48.2669 | 2633.6337 | 25.1319 | 51.4225 | 3101.9376 | 22.7189 | 65.7432 | 229.6647 | 341.2631 | 94.611 | 77.2743
0.24918 | 3681.9512 | 4494.7607 | 9.3866 | 26.8185 | 41.8989 | 2705.3122 | 74.1845 | 120.4006 | 0.33696 | 80.1063 | 50.4695 | 2633.9958 | 25.1307 | 49.8125 | 3102.7329 | 23.1701 | 65.7209 | 228.0947 | 341.5443 | 94.6095 | 77.3159
0.25086 | 3665.6193 | 4530.3979 | 9.3763 | 26.8836 | 42.5994 | 2705.2672 | 74.8341 | 120.3908 | 0.33315 | 80.118 | 49.7689 | 2633.7312 | 25.2547 | 50.0115 | 3101.6585 | 22.7376 | 65.7274 | 229.8977 | 341.4008 | 94.5797 | 77.3096
0.24954 | 3638.8831 | 4509.7 | 9.3152 | 26.4474 | 42.3351 | 2704.9694 | 74.5768 | 120.4103 | 0.33925 | 80.1128 | 49.894 | 2633.4077 | 25.0894 | 50.1156 | 3102.055 | 22.8935 | 65.7238 | 231.6263 | 341.3407 | 94.5984 | 77.2805
0.25111 | 3672.8021 | 4468.127 | 9.4483 | 26.8729 | 42.2303 | 2705.1741 | 75.0661 | 120.4063 | 0.33614 | 80.115 | 49.5583 | 2633.8138 | 25.1554 | 50.4553 | 3101.5582 | 23.009 | 65.7257 | 231.253 | 341.6693 | 94.6002 | 77.2983
0.25092 | 3640.1547 | 4501.2952 | 9.3949 | 26.9699 | 41.936 | 2705.057 | 75.1978 | 120.4084 | 0.337 | 80.1061 | 49.9596 | 2633.7078 | 25.0967 | 51.0958 | 3101.8495 | 22.7125 | 65.7287 | 229.8946 | 341.1887 | 94.5918 | 77.2927
0.24885 | 3656.438 | 4511.9769 | 9.2735 | 27.0953 | 42.465 | 2705.0643 | 74.3598 | 120.3835 | 0.33541 | 80.1101 | 50.2798 | 2633.5687 | 25.2427 | 50.3361 | 3101.9052 | 22.9818 | 65.7332 | 231.2376 | 341.4977 | 94.6073 | 77.3182
0.24862 | 3656.8676 | 4529.1009 | 9.3768 | 27.2525 | 42.5168 | 2704.6623 | 75.1823 | 120.4108 | 0.33854 | 80.1083 | 50.1857 | 2633.6456 | 25.0458 | 48.2102 | 3102.3472 | 22.9815 | 65.7295 | 229.4628 | 341.2923 | 94.5931 | 77.3089
0.25125 | 3675.3783 | 4542.7522 | 9.3466 | 26.9922 | 42.1526 | 2705.7876 | 75.2875 | 120.3968 | 0.33906 | 80.1042 | 49.328 | 2633.208 | 25.269 | 50.9859 | 3101.9927 | 22.651 | 65.7427 | 231.6707 | 341.4649 | 94.5929 | 77.2843
0.24843 | 3655.6234 | 4493.1719 | 9.3493 | 27.1116 | 42.4804 | 2705.1973 | 75.04 | 120.3906 | 0.33985 | 80.1089 | 49.8419 | 2633.3957 | 25.1734 | 50.6658 | 3102.2041 | 22.9913 | 65.7477 | 230.8564 | 341.6053 | 94.613 | 77.2931
0.25195 | 3657.9748 | 4523.7576 | 9.35 | 26.755 | 42.6097 | 2705.4186 | 74.7965 | 120.3984 | 0.33948 | 80.0956 | 49.8472 | 2634.0688 | 25.0805 | 50.4867 | 3101.9391 | 23.1331 | 65.7243 | 230.6343 | 341.8998 | 94.5967 | 77.2994
0.25105 | 3670.5235 | 4530.0629 | 9.3384 | 27.1135 | 42.2771 | 2704.9991 | 75.1558 | 120.3888 | 0.33822 | 80.105 | 48.9478 | 2633.6578 | 24.9351 | 50.4198 | 3102.1009 | 22.6938 | 65.7222 | 229.7136 | 341.4317 | 94.5999 | 77.3067
0.25029 | 3654.079 | 4500.7978 | 9.3533 | 27.3251 | 42.3706 | 2704.3568 | 74.209 | 120.3978 | 0.33713 | 80.1101 | 51.7321 | 2633.5133 | 25.3672 | 48.6706 | 3101.7878 | 22.8705 | 65.7258 | 228.2227 | 341.4812 | 94.6157 | 77.3137
0.24969 | 3641.1697 | 4484.8285 | 9.3577 | 26.7746 | 42.0949 | 2705.0299 | 74.2894 | 120.3837 | 0.33387 | 80.1213 | 48.2729 | 2633.5564 | 25.0051 | 51.1791 | 3102.3436 | 22.9321 | 65.7294 | 230.5848 | 341.2253 | 94.5896 | 77.3086
0.25134 | 3655.0425 | 4492.1774 | 9.3638 | 26.7939 | 42.4366 | 2705.0269 | 74.2224 | 120.4122 | 0.33543 | 80.1111 | 49.6273 | 2634.2284 | 25.2877 | 51.1195 | 3101.8072 | 23.1521 | 65.7223 | 231.1426 | 341.638 | 94.5844 | 77.2948
0.25043 | 3646.6633 | 4505.0234 | 9.458 | 26.9615 | 42.909 | 2704.9767 | 75.0755 | 120.3911 | 0.33685 | 80.0997 | 49.3367 | 2633.9411 | 25.2767 | 51.4007 | 3102.263 | 22.7958 | 65.7134 | 230.8333 | 341.1901 | 94.6054 | 77.2953
0.25142 | 3665.7168 | 4532.7013 | 9.3261 | 27.2029 | 42.497 | 2705.2784 | 75.9087 | 120.396 | 0.3357 | 80.0993 | 48.9271 | 2633.7265 | 24.9695 | 51.1655 | 3102.4905 | 22.9379 | 65.7366 | 232.0135 | 341.5493 | 94.6051 | 77.2881
0.25187 | 3671.6061 | 4512.7023 | 9.2779 | 26.8904 | 42.2824 | 2704.7516 | 75.024 | 120.4143 | 0.33803 | 80.1198 | 49.4087 | 2634.0867 | 24.8615 | 49.2916 | 3102.0149 | 23.0703 | 65.7355 | 229.8345 | 341.4801 | 94.6082 | 77.3008
0.25021 | 3668.4534 | 4475.674 | 9.4225 | 26.5434 | 42.1884 | 2704.6861 | 75.2155 | 120.3913 | 0.33542 | 80.1031 | 50.7762 | 2633.9444 | 25.5087 | 48.8907 | 3101.8562 | 22.9993 | 65.7388 | 232.3672 | 341.1439 | 94.5871 | 77.3161
0.24873 | 3660.0995 | 4512.4199 | 9.2933 | 26.7278 | 42.1353 | 2705.0919 | 74.5195 | 120.4042 | 0.3364 | 80.1087 | 49.5085 | 2633.4926 | 25.0902 | 52.809 | 3102.2802 | 23.0178 | 65.7447 | 230.1267 | 341.599 | 94.5963 | 77.2764
0.25183 | 3623.104 | 4564.9002 | 9.3228 | 26.7568 | 42.1448 | 2704.5494 | 74.9648 | 120.3977 | 0.34014 | 80.1183 | 49.0691 | 2633.7445 | 25.0954 | 51.127 | 3102.0476 | 23.0437 | 65.7366 | 231.1479 | 341.7006 | 94.5876 | 77.289
0.24979 | 3641.7451 | 4503.2309 | 9.3177 | 26.9901 | 42.4456 | 2704.8595 | 74.3219 | 120.389 | 0.33729 | 80.091 | 50.4056 | 2634.2836 | 25.137 | 50.6598 | 3102.4648 | 22.7914 | 65.7374 | 231.6602 | 341.4008 | 94.6054 | 77.2912
0.25295 | 3665.0201 | 4532.6846 | 9.2841 | 27.1345 | 42.3179 | 2705.193 | 75.8539 | 120.3823 | 0.33801 | 80.1083 | 50.4502 | 2633.7137 | 24.8882 | 50.4566 | 3102.4331 | 23.095 | 65.7152 | 230.4626 | 341.2484 | 94.6012 | 77.2947
0.25035 | 3659.6446 | 4566.69 | 9.3521 | 26.7437 | 42.5087 | 2704.9415 | 74.5659 | 120.3945 | 0.33713 | 80.1288 | 50.6195 | 2633.4091 | 25.1451 | 50.3011 | 3101.8995 | 23.0905 | 65.7477 | 230.6484 | 341.4894 | 94.599 | 77.3015
0.2487 | 3673.0532 | 4479.832 | 9.4012 | 27.1181 | 42.3967 | 2705.0666 | 73.9552 | 120.4097 | 0.33373 | 80.0837 | 50.3143 | 2633.4642 | 25.0145 | 51.2114 | 3102.606 | 22.9183 | 65.7274 | 228.6805 | 341.5663 | 94.5799 | 77.3082
0.25021 | 3662.3993 | 4492.8518 | 9.335 | 27.005 | 42.6174 | 2704.9502 | 75.2613 | 120.4042 | 0.33872 | 80.0816 | 48.4198 | 2634.0438 | 25.1012 | 49.9399 | 3102.5402 | 23.0908 | 65.7268 | 231.0666 | 341.4187 | 94.5977 | 77.2913
0.25074 | 3665.555 | 4523.647 | 9.3563 | 26.8987 | 42.2278 | 2705.2447 | 75.2159 | 120.3819 | 0.33668 | 80.1031 | 49.8057 | 2633.1331 | 25.0706 | 50.4734 | 3102.3847 | 22.8249 | 65.7233 | 230.7836 | 341.1831 | 94.6033 | 77.3022
0.25007 | 3666.111 | 4484.2711 | 9.3423 | 26.9404 | 41.752 | 2705.3226 | 75.2929 | 120.3888 | 0.33592 | 80.1164 | 50.826 | 2634.1874 | 25.086 | 52.5332 | 3102.6678 | 22.9743 | 65.7139 | 229.7031 | 341.0927 | 94.6101 | 77.2821
0.25002 | 3638.377 | 4511.9342 | 9.3691 | 26.818 | 42.2355 | 2704.9269 | 74.4583 | 120.3984 | 0.33711 | 80.1121 | 48.819 | 2633.3825 | 24.9964 | 49.0747 | 3102.7126 | 22.9823 | 65.7206 | 231.1161 | 341.3777 | 94.6085 | 77.307
0.24913 | 3682.3812 | 4518.0025 | 9.3375 | 26.8663 | 42.6205 | 2704.6208 | 74.9204 | 120.3766 | 0.33748 | 80.1179 | 49.6076 | 2633.8644 | 25.3987 | 50.788 | 3102.588 | 23.124 | 65.7252 | 228.8084 | 341.1651 | 94.6118 | 77.3028
0.25038 | 3672.8707 | 4506.9985 | 9.3969 | 26.7672 | 42.5812 | 2705.0378 | 75.8796 | 120.4064 | 0.33338 | 80.0941 | 49.9988 | 2633.5995 | 25.2005 | 51.5974 | 3102.058 | 22.9543 | 65.7245 | 231.7849 | 341.179 | 94.6001 | 77.3102
0.25228 | 3664.3114 | 4499.6008 | 9.3215 | 26.8492 | 42.2082 | 2705.2319 | 75.7785 | 120.4035 | 0.33642 | 80.1082 | 50.2842 | 2633.6244 | 25.1824 | 50.1615 | 3102.2318 | 22.7446 | 65.7148 | 228.0455 | 341.24 | 94.5961 | 77.3099
0.25298 | 3719.8877 | 4499.6444 | 9.3844 | 27.1878 | 42.114 | 2705.2271 | 75.052 | 120.3905 | 0.33867 | 80.1099 | 48.7396 | 2634.2962 | 25.0604 | 49.3734 | 3102.1142 | 22.851 | 65.7477 | 227.7094 | 341.3659 | 94.59 | 77.2871
0.25213 | 3632.5031 | 4483.1205 | 9.283 | 26.9053 | 42.6978 | 2704.368 | 74.8771 | 120.4127 | 0.33724 | 80.1167 | 50.1252 | 2633.6421 | 24.9239 | 49.8605 | 3102.6551 | 23.0816 | 65.7142 | 230.2402 | 341.2712 | 94.604 | 77.2972
0.24786 | 3653.7796 | 4497.1766 | 9.3638 | 26.8711 | 42.1506 | 2705.0694 | 75.423 | 120.4027 | 0.33518 | 80.1179 | 50.1858 | 2633.5097 | 25.1724 | 47.4848 | 3102.3997 | 22.8687 | 65.7304 | 231.9212 | 341.2674 | 94.5779 | 77.2903
0.24937 | 3675.0581 | 4517.1164 | 9.3478 | 27.2012 | 42.2299 | 2705.1663 | 75.1009 | 120.4052 | 0.33721 | 80.1106 | 50.1503 | 2633.717 | 25.0788 | 48.8423 | 3102.4386 | 22.9369 | 65.7422 | 231.0304 | 341.3627 | 94.5838 | 77.3063
0.24996 | 3650.398 | 4545.3999 | 9.3049 | 27.1587 | 42.2751 | 2704.9642 | 75.3146 | 120.3825 | 0.33697 | 80.1139 | 48.2321 | 2633.4022 | 25.4763 | 49.7636 | 3102.6578 | 22.945 | 65.7303 | 230.7149 | 341.3623 | 94.6009 | 77.3
0.25041 | 3641.5777 | 4534.6433 | 9.3294 | 27.0533 | 42.0422 | 2704.6888 | 75.7097 | 120.3991 | 0.33657 | 80.0944 | 51.129 | 2633.5738 | 25.1963 | 48.8137 | 3102.7883 | 23.1538 | 65.7153 | 230.3667 | 341.3683 | 94.6011 | 77.2961
0.24875 | 3665.0944 | 4508.6189 | 9.3148 | 26.9418 | 42.439 | 2705.2362 | 75.4242 | 120.397 | 0.33726 | 80.1011 | 48.523 | 2633.9607 | 25.2558 | 50.7919 | 3102.5568 | 22.7586 | 65.7325 | 229.6472 | 341.4796 | 94.5835 | 77.294
0.24933 | 3701.1637 | 4507.2557 | 9.3288 | 26.9279 | 42.48 | 2705.0227 | 74.8383 | 120.4004 | 0.33514 | 80.1102 | 51.5807 | 2633.4621 | 25.0447 | 50.2318 | 3102.435 | 23.0517 | 65.7374 | 229.0623 | 341.292 | 94.5895 | 77.283
0.25016 | 3648.7203 | 4465.6384 | 9.2883 | 27.0619 | 42.1215 | 2704.935 | 75.3241 | 120.4009 | 0.33566 | 80.1104 | 50.4529 | 2633.5974 | 25.1384 | 48.9016 | 3102.2901 | 22.8797 | 65.7399 | 232.8374 | 340.9982 | 94.6078 | 77.3074
0.25074 | 3676.4175 | 4489.0083 | 9.4345 | 27.0414 | 42.7863 | 2704.8801 | 74.9963 | 120.3924 | 0.33742 | 80.1177 | 51.775 | 2633.8564 | 25.2356 | 48.3037 | 3102.1345 | 23.0713 | 65.76 | 231.0927 | 341.6876 | 94.5996 | 77.301
0.25025 | 3637.6273 | 4511.7629 | 9.3077 | 26.9105 | 42.2192 | 2705.1352 | 73.9615 | 120.3962 | 0.33986 | 80.1202 | 51.1665 | 2633.9493 | 25.2203 | 49.1749 | 3102.2761 | 23.0445 | 65.7425 | 230.3175 | 341.8469 | 94.5934 | 77.2928
0.25174 | 3673.4407 | 4528.4559 | 9.3224 | 26.9603 | 42.3614 | 2704.998 | 74.0686 | 120.3959 | 0.33559 | 80.1037 | 51.7315 | 2634.2565 | 25.4747 | 50.9864 | 3101.9678 | 22.7044 | 65.7421 | 227.4959 | 341.4591 | 94.5999 | 77.2915
0.25076 | 3663.6671 | 4538.7973 | 9.2926 | 27.0288 | 42.5261 | 2705.0364 | 75.6587 | 120.4124 | 0.33672 | 80.1262 | 50.5583 | 2632.9786 | 25.0664 | 48.4437 | 3101.9581 | 22.8456 | 65.7381 | 231.3817 | 341.5046 | 94.5873 | 77.3006
0.25152 | 3667.8349 | 4514.6532 | 9.4061 | 26.601 | 42.2331 | 2704.8386 | 74.315 | 120.3991 | 0.33837 | 80.123 | 50.2197 | 2634.0868 | 25.0613 | 49.9868 | 3102.2406 | 22.6794 | 65.74 | 230.8727 | 341.2604 | 94.5861 | 77.3035
0.24834 | 3682.1911 | 4521.0461 | 9.3502 | 26.9084 | 42.3639 | 2705.2632 | 74.613 | 120.4066 | 0.33647 | 80.1218 | 48.2727 | 2633.9724 | 25.2105 | 50.2901 | 3102.2045 | 22.9968 | 65.7419 | 231.2368 | 341.4004 | 94.5941 | 77.2884
0.25139 | 3666.7016 | 4551.1547 | 9.4365 | 27.0298 | 42.1168 | 2704.689 | 74.8702 | 120.398 | 0.33881 | 80.1076 | 50.759 | 2633.5971 | 25.2634 | 51.7621 | 3101.9839 | 22.7756 | 65.7278 | 231.6861 | 341.2954 | 94.6015 | 77.3034
0.25134 | 3662.0509 | 4537.314 | 9.3754 | 26.9906 | 42.6817 | 2704.5653 | 74.8965 | 120.4135 | 0.33872 | 80.1077 | 50.7044 | 2633.8428 | 25.0298 | 49.0461 | 3102.3086 | 22.9182 | 65.7266 | 231.7023 | 341.713 | 94.5959 | 77.2714
0.24994 | 3690.6424 | 4538.0153 | 9.352 | 26.6632 | 42.3053 | 2704.7614 | 75.7439 | 120.4058 | 0.33799 | 80.127 | 50.6191 | 2633.5619 | 24.9428 | 49.5193 | 3102.2535 | 22.9737 | 65.7269 | 228.1616 | 341.5179 | 94.607 | 77.2952
0.25102 | 3657.5981 | 4506.9059 | 9.2503 | 26.8668 | 42.0661 | 2704.9171 | 75.4566 | 120.4049 | 0.33584 | 80.0924 | 49.9978 | 2633.9269 | 25.2457 | 48.7937 | 3102.6889 | 23.266 | 65.7523 | 230.8599 | 341.1714 | 94.6022 | 77.2923
0.25147 | 3647.7588 | 4501.7895 | 9.3787 | 26.8676 | 42.199 | 2705.1927 | 75.321 | 120.4133 | 0.33318 | 80.0983 | 49.8195 | 2633.7808 | 25.0551 | 49.2154 | 3101.9303 | 22.9957 | 65.7261 | 228.5874 | 341.2319 | 94.5909 | 77.3003
0.25151 | 3664.6842 | 4497.6262 | 9.3946 | 26.6785 | 42.2011 | 2705.2185 | 75.1156 | 120.4107 | 0.33681 | 80.1216 | 50.0475 | 2633.0868 | 25.0481 | 51.365 | 3102.1886 | 23.0579 | 65.7467 | 229.9539 | 341.4545 | 94.6101 | 77.3013
0.25038 | 3657.6525 | 4485.5322 | 9.33 | 26.9594 | 42.4058 | 2704.8452 | 75.3612 | 120.409 | 0.33993 | 80.1062 | 51.1297 | 2633.3785 | 25.0247 | 51.5574 | 3102.22 | 22.9946 | 65.7121 | 230.614 | 341.4913 | 94.609 | 77.2776
0.25066 | 3692.6608 | 4483.7798 | 9.3657 | 26.917 | 41.9884 | 2704.5938 | 76.0707 | 120.3877 | 0.33825 | 80.1086 | 49.4981 | 2633.7097 | 24.9706 | 51.342 | 3101.9761 | 23.0076 | 65.7151 | 232.2413 | 341.3913 | 94.6042 | 77.3061
0.25157 | 3655.425 | 4504.7979 | 9.3569 | 26.805 | 42.6409 | 2704.3059 | 74.4993 | 120.4085 | 0.33936 | 80.1326 | 49.0692 | 2634.1045 | 25.1196 | 50.0024 | 3102.1537 | 22.9801 | 65.7286 | 229.3045 | 341.5001 | 94.5847 | 77.2936
0.25203 | 3656.3795 | 4500.1713 | 9.2581 | 27.0238 | 42.1671 | 2704.4929 | 74.8942 | 120.4106 | 0.33637 | 80.1043 | 49.7439 | 2633.6075 | 25.2658 | 50.0567 | 3102.5448 | 22.9952 | 65.7402 | 230.3414 | 341.3605 | 94.5866 | 77.2918
0.25003 | 3661.6778 | 4481.6414 | 9.3479 | 26.4208 | 41.9373 | 2705.5869 | 74.745 | 120.3753 | 0.33596 | 80.1171 | 48.9076 | 2633.7335 | 25.3266 | 48.7574 | 3102.1871 | 23.0477 | 65.7272 | 228.6345 | 341.612 | 94.5887 | 77.2922
0.25046 | 3646.1919 | 4466.1054 | 9.3542 | 27.1902 | 42.3738 | 2705.0902 | 75.5333 | 120.3914 | 0.33375 | 80.117 | 49.9297 | 2633.8175 | 25.2798 | 49.5912 | 3101.6131 | 23.217 | 65.7421 | 230.3859 | 341.2911 | 94.5868 | 77.3012
0.24887 | 3638.5125 | 4486.6173 | 9.379 | 26.9732 | 42.4253 | 2705.2254 | 75.4831 | 120.4101 | 0.33891 | 80.1069 | 47.6643 | 2633.5651 | 25.2262 | 49.7794 | 3102.7011 | 22.8043 | 65.7268 | 228.8421 | 341.1311 | 94.6094 | 77.295
0.2501 | 3657.9494 | 4493.3868 | 9.3736 | 27.1577 | 41.9825 | 2704.6854 | 74.8103 | 120.3898 | 0.34105 | 80.1125 | 49.9499 | 2633.5018 | 25.0775 | 50.7775 | 3102.8243 | 22.8055 | 65.7285 | 231.3193 | 341.4621 | 94.5819 | 77.2745
0.25208 | 3687.5307 | 4540.7803 | 9.3636 | 26.7786 | 42.1927 | 2705.0834 | 73.9733 | 120.3913 | 0.33825 | 80.0964 | 51.109 | 2633.6238 | 25.1179 | 48.7755 | 3102.2015 | 23.0932 | 65.7339 | 232.1779 | 341.5112 | 94.6025 | 77.2808
0.24881 | 3647.0037 | 4490.3202 | 9.3236 | 26.8176 | 42.2049 | 2704.8031 | 75.9225 | 120.3827 | 0.33791 | 80.1141 | 50.449 | 2634.4474 | 25.1926 | 49.1976 | 3102.5467 | 22.9347 | 65.7346 | 230.6483 | 341.5023 | 94.6065 | 77.3094
0.25136 | 3635.834 | 4527.6852 | 9.3027 | 26.9034 | 42.0049 | 2705.1482 | 74.8505 | 120.4046 | 0.3355 | 80.1178 | 49.7612 | 2633.8593 | 25.2696 | 49.2026 | 3102.1192 | 23.0039 | 65.7323 | 229.105 | 341.3562 | 94.5915 | 77.296
0.25132 | 3654.2062 | 4513.7103 | 9.399 | 26.8114 | 42.1002 | 2704.4929 | 74.4421 | 120.4048 | 0.33583 | 80.1026 | 47.8216 | 2634.1665 | 25.1276 | 48.1836 | 3102.1737 | 23.0244 | 65.7332 | 231.3423 | 341.3906 | 94.6126 | 77.301
0.25131 | 3666.0238 | 4523.3866 | 9.3348 | 27.1641 | 42.7848 | 2705.0317 | 75.1244 | 120.3735 | 0.33517 | 80.0907 | 49.8903 | 2633.8462 | 25.1682 | 50.2679 | 3102.3102 | 22.9769 | 65.7436 | 230.4989 | 341.62 | 94.6171 | 77.2847
0.25008 | 3661.9087 | 4526.8617 | 9.3319 | 26.9305 | 42.1448 | 2704.8294 | 74.8165 | 120.3981 | 0.3357 | 80.0965 | 49.2122 | 2633.6961 | 25.2287 | 48.8175 | 3102.7238 | 23.0411 | 65.7244 | 230.3331 | 341.4559 | 94.5898 | 77.2921
0.25023 | 3668.2018 | 4488.4392 | 9.2859 | 26.927 | 42.4627 | 2704.5711 | 74.6798 | 120.3886 | 0.33791 | 80.132 | 50.516 | 2633.9841 | 25.1443 | 48.9284 | 3102.5551 | 22.8492 | 65.7266 | 229.6977 | 341.4066 | 94.5877 | 77.2982
0.25285 | 3647.9626 | 4487.5791 | 9.292 | 26.7163 | 42.3428 | 2705.0122 | 74.3678 | 120.4022 | 0.33627 | 80.1014 | 51.5153 | 2633.3985 | 25.0608 | 51.9312 | 3101.8401 | 23.0373 | 65.726 | 230.0151 | 341.7772 | 94.6052 | 77.3028
0.24972 | 3653.9695 | 4509.8976 | 9.4194 | 27.1085 | 42.2764 | 2705.0285 | 75.7763 | 120.3985 | 0.33717 | 80.0963 | 50.4077 | 2633.3977 | 25.1221 | 50.891 | 3102.26 | 23.004 | 65.7079 | 228.9521 | 341.1698 | 94.5991 | 77.2856
0.25148 | 3639.7195 | 4502.1673 | 9.2866 | 26.8602 | 42.226 | 2705.0659 | 75.7933 | 120.3942 | 0.33758 | 80.1007 | 48.3755 | 2633.5606 | 25.2826 | 49.107 | 3101.8912 | 22.8068 | 65.713 | 230.1951 | 341.3834 | 94.5733 | 77.3009
0.24867 | 3702.4285 | 4493.3167 | 9.3864 | 27.1751 | 42.3613 | 2704.891 | 74.5489 | 120.4087 | 0.33448 | 80.1058 | 51.085 | 2633.5364 | 24.9948 | 49.6128 | 3102.5556 | 22.7607 | 65.7214 | 231.375 | 341.5136 | 94.6045 | 77.3032
0.25071 | 3696.031 | 4539.4308 | 9.3105 | 26.6036 | 42.5334 | 2705.2402 | 75.1654 | 120.3886 | 0.33584 | 80.1253 | 49.1873 | 2633.4946 | 25.0216 | 49.6767 | 3101.8703 | 23.0347 | 65.7282 | 230.3924 | 341.4533 | 94.5863 | 77.2915
0.24928 | 3672.1803 | 4492.751 | 9.3252 | 26.9431 | 42.3803 | 2704.6707 | 75.0073 | 120.4028 | 0.33773 | 80.11 | 49.8175 | 2633.675 | 25.1241 | 50.3009 | 3102.6978 | 22.905 | 65.7285 | 228.2922 | 341.3919 | 94.6149 | 77.295
0.24898 | 3655.2486 | 4540.6745 | 9.3958 | 26.5379 | 42.6916 | 2704.8096 | 75.4312 | 120.4175 | 0.33703 | 80.1034 | 48.0952 | 2634.2377 | 25.2488 | 50.7224 | 3102.4959 | 22.8822 | 65.7319 | 230.9889 | 341.5158 | 94.5937 | 77.3074
0.24986 | 3669.3266 | 4512.7552 | 9.4119 | 26.979 | 42.3637 | 2704.8047 | 74.5361 | 120.3915 | 0.34079 | 80.106 | 48.6245 | 2633.6131 | 25.2156 | 48.9123 | 3102.1675 | 23.1589 | 65.7481 | 230.2916 | 341.5085 | 94.5885 | 77.2925
0.25046 | 3657.2239 | 4507.703 | 9.3123 | 26.8045 | 42.2846 | 2704.7738 | 75.4131 | 120.4005 | 0.3399 | 80.0909 | 51.9938 | 2633.4519 | 25.1544 | 50.0762 | 3102.6112 | 22.862 | 65.7416 | 228.6289 | 341.25 | 94.6025 | 77.3087
0.2508 | 3669.4688 | 4508.3841 | 9.31 | 26.9992 | 42.0793 | 2704.7552 | 74.8953 | 120.3931 | 0.33711 | 80.1183 | 50.2758 | 2633.6752 | 25.1936 | 50.154 | 3102.7706 | 22.7555 | 65.7267 | 231.5739 | 341.3174 | 94.6111 | 77.3045
0.24938 | 3639.3084 | 4502.8209 | 9.3672 | 26.6948 | 42.5242 | 2705.4574 | 75.3082 | 120.4047 | 0.336 | 80.121 | 49.5276 | 2633.5243 | 25.2719 | 50.32 | 3102.1846 | 23.2278 | 65.7326 | 228.8693 | 341.4846 | 94.5873 | 77.2931
0.25099 | 3661.7086 | 4517.1923 | 9.3204 | 26.87 | 42.5025 | 2705.4092 | 75.7195 | 120.3934 | 0.33671 | 80.109 | 48.2907 | 2633.8109 | 25.3262 | 50.483 | 3102.0378 | 22.9693 | 65.7183 | 231.8022 | 341.6224 | 94.5862 | 77.2776
0.2517 | 3678.3538 | 4494.8331 | 9.3552 | 26.8502 | 42.4693 | 2705.3099 | 75.689 | 120.3845 | 0.33682 | 80.1047 | 50.0911 | 2633.4671 | 25.2288 | 49.786 | 3101.7096 | 22.9398 | 65.7177 | 230.0793 | 341.3986 | 94.6002 | 77.3159
0.25144 | 3648.6474 | 4483.2345 | 9.4315 | 27.0079 | 42.4563 | 2704.8789 | 75.0186 | 120.3958 | 0.33558 | 80.1177 | 49.9389 | 2634.195 | 25.2252 | 51.1064 | 3102.225 | 22.9759 | 65.7143 | 231.502 | 341.7776 | 94.5944 | 77.2957
0.24986 | 3666.7115 | 4513.044 | 9.4085 | 26.8622 | 42.5967 | 2705.1061 | 76.0025 | 120.4022 | 0.33305 | 80.1002 | 50.8288 | 2633.7173 | 25.2464 | 51.5561 | 3101.3044 | 22.9991 | 65.7369 | 230.3409 | 341.5209 | 94.6108 | 77.2996
0.25165 | 3682.3869 | 4521.0654 | 9.3695 | 26.7793 | 42.3908 | 2705.4014 | 75.1772 | 120.4011 | 0.33949 | 80.1115 | 50.2399 | 2633.7269 | 25.3463 | 47.9812 | 3102.2132 | 22.7273 | 65.7337 | 230.9114 | 341.2867 | 94.5841 | 77.3002
0.25161 | 3654.2332 | 4515.2585 | 9.297 | 27.2721 | 42.4904 | 2704.9454 | 74.5712 | 120.3972 | 0.33706 | 80.1034 | 48.6354 | 2633.7371 | 25.0145 | 49.4623 | 3102.2124 | 22.9984 | 65.728 | 229.7483 | 341.5304 | 94.5962 | 77.2946
0.24961 | 3666.5287 | 4519.7397 | 9.3977 | 26.9006 | 42.284 | 2705.2387 | 75.4552 | 120.3776 | 0.3385 | 80.1149 | 47.9631 | 2633.3313 | 25.1136 | 51.8144 | 3102.0082 | 23.0667 | 65.7528 | 229.981 | 341.6038 | 94.6012 | 77.3001
0.25121 | 3668.2704 | 4497.7813 | 9.3777 | 26.9714 | 42.5219 | 2705.1525 | 75.0922 | 120.3966 | 0.33867 | 80.1175 | 51.1553 | 2633.8135 | 25.1918 | 51.0868 | 3102.302 | 22.9614 | 65.7361 | 232.7084 | 341.4559 | 94.6109 | 77.2985
0.24903 | 3680.1742 | 4494.812 | 9.4172 | 27.0381 | 42.0612 | 2704.978 | 74.9873 | 120.4111 | 0.33581 | 80.11 | 50.6282 | 2633.8578 | 25.2952 | 50.0631 | 3101.8407 | 22.8535 | 65.7157 | 229.5239 | 341.5326 | 94.619 | 77.2818
0.25099 | 3695.6746 | 4451.4169 | 9.3455 | 27.2014 | 42.3805 | 2705.077 | 75.1378 | 120.3951 | 0.33749 | 80.1034 | 49.783 | 2633.5587 | 24.9057 | 49.7615 | 3101.7665 | 22.8833 | 65.7341 | 231.8405 | 341.2765 | 94.5969 | 77.3065
0.25089 | 3689.925 | 4522.3371 | 9.3664 | 26.8084 | 42.4352 | 2705.4314 | 75.7833 | 120.405 | 0.33934 | 80.1263 | 48.5047 | 2633.681 | 25.0031 | 50.9343 | 3101.8668 | 22.9883 | 65.7137 | 232.3657 | 341.4272 | 94.6082 | 77.2893
0.25301 | 3664.7975 | 4510.2491 | 9.3826 | 26.7535 | 42.3326 | 2704.5936 | 74.6553 | 120.3946 | 0.33781 | 80.1094 | 48.6631 | 2633.4098 | 25.0026 | 48.5684 | 3102.2243 | 23.0754 | 65.7419 | 232.1265 | 341.721 | 94.6039 | 77.2913
0.25231 | 3675.8828 | 4465.0803 | 9.3212 | 26.7779 | 41.9665 | 2704.936 | 74.7279 | 120.42 | 0.33613 | 80.121 | 49.6121 | 2633.5006 | 25.1927 | 48.385 | 3102.1666 | 22.9632 | 65.7259 | 228.3944 | 341.1915 | 94.6072 | 77.2939
0.25062 | 3661.4906 | 4501.9589 | 9.3086 | 26.9695 | 42.3824 | 2705.0017 | 74.967 | 120.4147 | 0.33667 | 80.1214 | 49.6901 | 2634.0289 | 25.0472 | 50.3397 | 3102.217 | 22.7851 | 65.7375 | 230.2107 | 341.4686 | 94.6089 | 77.3031
0.24887 | 3649.6491 | 4510.1799 | 9.2952 | 26.4632 | 42.5227 | 2705.0538 | 75.5809 | 120.3945 | 0.33666 | 80.1186 | 50.7198 | 2633.3408 | 25.1633 | 52.1223 | 3102.1444 | 22.9313 | 65.7286 | 230.2108 | 341.4795 | 94.6219 | 77.2848
0.25006 | 3659.1054 | 4472.2033 | 9.3308 | 26.9407 | 42.2715 | 2705.1258 | 74.7701 | 120.4026 | 0.33583 | 80.1126 | 49.5085 | 2633.9026 | 25.3234 | 48.6573 | 3102.3129 | 22.9564 | 65.7459 | 231.6499 | 341.7481 | 94.5965 | 77.2896
0.25028 | 3690.3253 | 4518.6531 | 9.2894 | 27.1306 | 42.3494 | 2704.8716 | 74.9772 | 120.3943 | 0.33902 | 80.0911 | 48.3476 | 2634.0509 | 25.0581 | 49.6032 | 3102.3319 | 23.017 | 65.7559 | 229.4277 | 341.6951 | 94.5955 | 77.2982
0.25128 | 3680.4935 | 4455.3164 | 9.394 | 26.9084 | 42.1089 | 2704.6153 | 74.6369 | 120.4027 | 0.33828 | 80.1039 | 49.5129 | 2633.5428 | 25.3335 | 48.8532 | 3101.8061 | 22.7792 | 65.7299 | 229.0635 | 341.5383 | 94.6088 | 77.306
0.25033 | 3656.5132 | 4500.1427 | 9.3421 | 26.7963 | 42.5793 | 2704.9014 | 75.4264 | 120.3928 | 0.33582 | 80.1182 | 49.7648 | 2633.7055 | 25.1138 | 50.0347 | 3102.5854 | 23.086 | 65.7491 | 227.7209 | 341.5921 | 94.5788 | 77.2982
0.25034 | 3636.0065 | 4480.2427 | 9.3303 | 27.2638 | 42.3714 | 2705.1447 | 74.5147 | 120.3972 | 0.33641 | 80.1035 | 47.8478 | 2633.0867 | 25.0487 | 50.0095 | 3102.0152 | 22.9099 | 65.7296 | 230.8832 | 341.568 | 94.6053 | 77.295
0.25093 | 3654.3142 | 4480.8882 | 9.2795 | 26.8268 | 42.4028 | 2704.6803 | 75.3133 | 120.4007 | 0.33624 | 80.1169 | 49.991 | 2633.9043 | 25.286 | 49.3738 | 3101.7861 | 22.8602 | 65.7472 | 231.0784 | 341.4742 | 94.6102 | 77.2862
0.25018 | 3647.496 | 4504.511 | 9.3096 | 27.1483 | 42.643 | 2705.0136 | 75.2257 | 120.3956 | 0.33577 | 80.1074 | 50.4078 | 2633.7964 | 25.284 | 50.9583 | 3102.084 | 23.056 | 65.7227 | 230.3036 | 341.5161 | 94.6031 | 77.3167
0.25246 | 3623.33 | 4481.7029 | 9.3149 | 26.9383 | 42.4279 | 2704.5704 | 74.3976 | 120.3963 | 0.33541 | 80.0917 | 50.7958 | 2634.0718 | 25.2491 | 49.3277 | 3102.0401 | 22.7229 | 65.7367 | 231.4007 | 341.5955 | 94.5856 | 77.3011
0.25104 | 3652.3134 | 4502.2149 | 9.3389 | 26.8534 | 42.6653 | 2704.8467 | 75.4671 | 120.3949 | 0.3381 | 80.1088 | 50.8373 | 2633.5591 | 25.4481 | 50.2814 | 3102.281 | 23.0114 | 65.7145 | 230.5813 | 341.8115 | 94.5968 | 77.3089
0.24904 | 3660.662 | 4495.9568 | 9.2994 | 26.9973 | 42.3697 | 2705.1589 | 74.3142 | 120.3956 | 0.33485 | 80.1048 | 49.6987 | 2633.8577 | 25.021 | 50.3532 | 3102.3784 | 22.7985 | 65.7415 | 229.5011 | 341.3598 | 94.6081 | 77.2794
0.25288 | 3637.3104 | 4463.9973 | 9.3131 | 26.8204 | 42.5474 | 2704.5936 | 74.3113 | 120.3899 | 0.33621 | 80.1085 | 49.5309 | 2633.487 | 25.2933 | 50.3111 | 3102.1995 | 22.886 | 65.7376 | 230.0857 | 341.6331 | 94.6084 | 77.3068
0.25246 | 3642.9119 | 4511.5631 | 9.3714 | 27.0202 | 42.3113 | 2704.8579 | 75.0728 | 120.4017 | 0.33567 | 80.1258 | 50.9692 | 2633.7368 | 25.2136 | 48.6575 | 3101.7569 | 23.0676 | 65.723 | 229.355 | 341.521 | 94.5887 | 77.3151
0.25175 | 3674.8386 | 4507.0392 | 9.3644 | 26.8408 | 42.136 | 2704.7291 | 74.7055 | 120.3924 | 0.33948 | 80.1149 | 50.6331 | 2633.7173 | 25.291 | 50.1293 | 3102.2582 | 22.9913 | 65.7223 | 231.4986 | 341.3099 | 94.5875 | 77.3031
0.25021 | 3694.1812 | 4466.9682 | 9.3569 | 26.9734 | 42.0729 | 2705.0047 | 74.5582 | 120.4156 | 0.33853 | 80.1116 | 49.6268 | 2633.8088 | 25.1575 | 49.1976 | 3102.0565 | 23.0222 | 65.7302 | 231.2006 | 341.3831 | 94.5956 | 77.2995
0.25179 | 3670.7494 | 4479.0505 | 9.3125 | 26.8559 | 42.2751 | 2705.0528 | 74.972 | 120.3822 | 0.33817 | 80.1138 | 50.0385 | 2633.7121 | 25.131 | 50.568 | 3102.5003 | 22.9198 | 65.7362 | 230.3145 | 341.3207 | 94.6112 | 77.2979
0.2523 | 3664.0715 | 4471.1438 | 9.3693 | 26.7733 | 42.2625 | 2704.4614 | 75.0302 | 120.3755 | 0.33858 | 80.0869 | 49.4411 | 2634.0983 | 25.277 | 50.6805 | 3102.0832 | 23.0455 | 65.7195 | 231.5384 | 341.1998 | 94.6148 | 77.2916
0.25085 | 3670.3945 | 4464.2633 | 9.3146 | 26.7573 | 42.4964 | 2704.6893 | 73.8081 | 120.3862 | 0.33911 | 80.0985 | 49.3916 | 2633.1587 | 25.222 | 48.2093 | 3102.8942 | 22.9252 | 65.7345 | 232.0901 | 341.4944 | 94.6141 | 77.299
0.25162 | 3631.6843 | 4473.5811 | 9.2597 | 26.6864 | 42.1752 | 2704.7152 | 74.6234 | 120.4073 | 0.34074 | 80.0937 | 48.9316 | 2633.355 | 25.0902 | 49.5632 | 3102.3678 | 22.9168 | 65.7249 | 228.8816 | 341.3752 | 94.6094 | 77.2879
0.25008 | 3696.6254 | 4475.4267 | 9.3154 | 26.7862 | 42.2789 | 2705.0884 | 74.7859 | 120.4191 | 0.33681 | 80.1098 | 49.0869 | 2633.7692 | 25.0665 | 49.3853 | 3101.8334 | 23.0027 | 65.7399 | 229.4447 | 341.81 | 94.5982 | 77.2915
0.25037 | 3671.6212 | 4462.2862 | 9.3666 | 26.729 | 42.5241 | 2704.4782 | 75.3477 | 120.3843 | 0.3376 | 80.1216 | 48.3678 | 2633.8536 | 25.2088 | 50.0528 | 3102.1662 | 22.847 | 65.7379 | 228.3556 | 341.2632 | 94.6004 | 77.2824
0.25033 | 3641.7937 | 4431.8029 | 9.3473 | 26.7341 | 42.3092 | 2705.2246 | 74.8529 | 120.4029 | 0.33725 | 80.1061 | 50.269 | 2633.5808 | 25.1357 | 52.1778 | 3102.4362 | 22.7735 | 65.7326 | 230.8102 | 341.3963 | 94.6031 | 77.3082
0.24926 | 3637.9838 | 4463.7766 | 9.3158 | 26.8676 | 42.2894 | 2704.7876 | 74.5878 | 120.3873 | 0.33834 | 80.1077 | 48.7693 | 2633.5937 | 25.0885 | 48.1063 | 3102.1592 | 23.0178 | 65.7373 | 230.1987 | 341.1677 | 94.596 | 77.2863
0.24975 | 3609.7509 | 4467.1641 | 9.3298 | 26.7424 | 42.5915 | 2704.8977 | 74.3311 | 120.3972 | 0.3375 | 80.1131 | 48.8323 | 2633.8556 | 25.1194 | 49.419 | 3102.346 | 22.8652 | 65.7303 | 231.681 | 341.5324 | 94.5959 | 77.3092
0.25227 | 3668.3735 | 4455.0785 | 9.321 | 26.8185 | 41.869 | 2705.1056 | 75.1036 | 120.4046 | 0.3381 | 80.1065 | 48.9057 | 2633.7999 | 25.0285 | 48.4308 | 3102.3529 | 22.8926 | 65.7196 | 229.7613 | 341.3425 | 94.602 | 77.2988
0.25098 | 3663.8486 | 4445.7899 | 9.3703 | 27.1026 | 42.4473 | 2705.3322 | 74.418 | 120.399 | 0.33588 | 80.1043 | 50.4215 | 2633.9807 | 25.1765 | 49.6909 | 3102.1312 | 22.9566 | 65.7382 | 229.5638 | 341.247 | 94.611 | 77.2922
0.25111 | 3661.8921 | 4451.7247 | 9.3829 | 26.6482 | 42.2383 | 2705.4191 | 75.0297 | 120.412 | 0.3384 | 80.1002 | 48.2963 | 2633.222 | 25.047 | 47.4832 | 3102.0779 | 22.8257 | 65.7388 | 230.1567 | 341.3916 | 94.5919 | 77.2862
0.24918 | 3682.9384 | 4424.466 | 9.3134 | 27.056 | 42.1957 | 2704.6779 | 74.6858 | 120.4029 | 0.3354 | 80.1203 | 48.431 | 2633.5683 | 25.1843 | 50.3256 | 3101.9851 | 22.8128 | 65.739 | 228.578 | 341.3191 | 94.6107 | 77.2725
0.25158 | 3657.141 | 4463.7532 | 9.2903 | 26.9731 | 42.64 | 2705.0405 | 74.8759 | 120.403 | 0.33694 | 80.1082 | 50.2108 | 2633.5344 | 25.1307 | 51.4706 | 3102.3902 | 22.9128 | 65.7363 | 230.7602 | 341.669 | 94.5763 | 77.3025
0.24999 | 3667.3719 | 4454.4824 | 9.3914 | 26.994 | 42.1034 | 2705.2092 | 75.0817 | 120.391 | 0.33695 | 80.1296 | 50.0054 | 2633.3555 | 24.989 | 49.405 | 3102.326 | 22.9751 | 65.7229 | 229.1054 | 341.8776 | 94.5945 | 77.2927
0.25077 | 3688.2218 | 4473.706 | 9.3689 | 26.7596 | 42.0546 | 2705.0067 | 75.027 | 120.4182 | 0.33609 | 80.1177 | 50.6687 | 2633.3369 | 25.2352 | 50.35 | 3102.7706 | 23.1059 | 65.731 | 229.5102 | 341.4784 | 94.6037 | 77.2892
0.25036 | 3667.0005 | 4493.6327 | 9.324 | 26.6581 | 42.1744 | 2704.9259 | 74.928 | 120.3829 | 0.33758 | 80.098 | 49.0392 | 2633.4044 | 25.1556 | 50.7612 | 3101.9974 | 23.036 | 65.7276 | 231.2405 | 341.4014 | 94.5994 | 77.273
0.25029 | 3676.7361 | 4480.6278 | 9.3823 | 26.9241 | 42.5599 | 2705.08 | 74.7428 | 120.396 | 0.33949 | 80.1232 | 48.4396 | 2633.554 | 25.2848 | 49.8285 | 3102.025 | 22.9831 | 65.7394 | 229.807 | 341.4738 | 94.5898 | 77.2851
0.25174 | 3673.1758 | 4472.2129 | 9.3685 | 26.9396 | 42.3603 | 2705.6526 | 74.922 | 120.3856 | 0.33733 | 80.0987 | 50.177 | 2634.0021 | 25.2178 | 49.9763 | 3101.8675 | 22.9044 | 65.7283 | 231.3399 | 341.3195 | 94.6101 | 77.2912
0.24902 | 3647.7854 | 4456.066 | 9.3815 | 26.7331 | 42.6112 | 2704.6475 | 74.658 | 120.3923 | 0.33677 | 80.1169 | 49.0429 | 2633.2354 | 25.4226 | 49.3631 | 3101.8843 | 23.0139 | 65.7255 | 230.1639 | 341.6592 | 94.598 | 77.2968
0.25048 | 3636.7495 | 4491.0213 | 9.3695 | 27.08 | 42.3503 | 2704.6388 | 75.1359 | 120.3938 | 0.33751 | 80.1026 | 48.8132 | 2633.8609 | 25.3029 | 51.3822 | 3102.4298 | 22.9202 | 65.7376 | 230.0731 | 341.6107 | 94.5985 | 77.3124
0.25038 | 3657.9714 | 4454.0694 | 9.3549 | 26.8028 | 42.7115 | 2705.1212 | 75.7825 | 120.4003 | 0.33752 | 80.1082 | 49.7482 | 2633.7557 | 25.2604 | 51.1608 | 3101.9042 | 22.9489 | 65.7307 | 231.1063 | 341.1884 | 94.609 | 77.2981
0.24983 | 3684.0731 | 4447.3573 | 9.3093 | 27.0707 | 42.2009 | 2705.3593 | 75.017 | 120.4194 | 0.33899 | 80.1081 | 50.0924 | 2633.4177 | 25.0073 | 51.0609 | 3102.0027 | 22.8199 | 65.7358 | 230.1218 | 341.4039 | 94.6243 | 77.2892
0.25025 | 3669.3954 | 4479.1884 | 9.2785 | 27.0998 | 42.261 | 2705.1383 | 74.5008 | 120.4109 | 0.33731 | 80.1042 | 49.575 | 2633.1146 | 25.1288 | 50.1787 | 3101.8657 | 22.9702 | 65.7339 | 230.5725 | 341.5653 | 94.6113 | 77.3006
0.24913 | 3666.9981 | 4497.022 | 9.3576 | 26.8531 | 42.1262 | 2704.9135 | 74.3876 | 120.402 | 0.33885 | 80.1108 | 48.9092 | 2633.6346 | 25.0208 | 50.8446 | 3102.1294 | 23.001 | 65.7206 | 230.4305 | 341.778 | 94.6045 | 77.292
0.25024 | 3675.6593 | 4442.4742 | 9.3159 | 27.1404 | 42.4976 | 2704.7608 | 75.073 | 120.3923 | 0.33808 | 80.0896 | 48.2928 | 2633.4365 | 25.2021 | 48.1237 | 3102.0747 | 22.7707 | 65.7315 | 230.8129 | 341.4439 | 94.6006 | 77.3031
0.25103 | 3666.8761 | 4482.3171 | 9.3217 | 26.9185 | 42.2879 | 2705.1262 | 74.9449 | 120.4088 | 0.3337 | 80.1043 | 49.908 | 2633.2989 | 25.1271 | 49.3153 | 3101.8783 | 22.9122 | 65.7171 | 229.656 | 341.362 | 94.6137 | 77.2984
0.25164 | 3647.8643 | 4447.479 | 9.2679 | 26.791 | 42.0866 | 2704.876 | 75.1336 | 120.4005 | 0.33796 | 80.1163 | 50.4213 | 2633.7712 | 25.3733 | 49.453 | 3102.4619 | 22.8201 | 65.7376 | 230.3407 | 341.4281 | 94.6102 | 77.2921
0.25189 | 3670.5586 | 4482.0449 | 9.2962 | 26.9085 | 42.375 | 2704.7469 | 75.2612 | 120.3942 | 0.33506 | 80.1192 | 48.4835 | 2633.5226 | 25.2037 | 49.8049 | 3102.3428 | 22.7787 | 65.7381 | 230.7675 | 341.3348 | 94.6139 | 77.2836
0.25066 | 3642.6123 | 4460.2556 | 9.323 | 26.6681 | 41.741 | 2705.0959 | 74.1924 | 120.4087 | 0.33635 | 80.114 | 51.2299 | 2633.9932 | 25.2543 | 50.3735 | 3101.6833 | 22.984 | 65.7336 | 231.9814 | 341.0717 | 94.581 | 77.2916
0.25134 | 3642.3973 | 4459.5084 | 9.2635 | 26.8143 | 42.2342 | 2705.1503 | 75.7838 | 120.4104 | 0.33871 | 80.1039 | 49.78 | 2633.2429 | 25.0967 | 51.3956 | 3101.5413 | 22.9117 | 65.7338 | 229.5469 | 341.8252 | 94.6148 | 77.3002
0.25039 | 3676.0046 | 4485.357 | 9.4573 | 27.1381 | 42.121 | 2704.9577 | 75.1343 | 120.4078 | 0.33731 | 80.0897 | 50.7381 | 2633.3021 | 25.1756 | 48.8423 | 3102.2197 | 23.0993 | 65.7183 | 230.2231 | 341.4786 | 94.5913 | 77.293
0.25115 | 3650.2437 | 4460.5111 | 9.3432 | 27.3775 | 42.2895 | 2704.6359 | 74.8349 | 120.3969 | 0.34002 | 80.1042 | 50.6923 | 2633.4217 | 25.1212 | 49.9193 | 3102.217 | 22.7888 | 65.7418 | 229.5386 | 341.3122 | 94.6035 | 77.2886
0.25123 | 3687.6429 | 4455.8368 | 9.3341 | 27.1173 | 42.5745 | 2705.4233 | 76.219 | 120.386 | 0.33769 | 80.108 | 51.7154 | 2634.1227 | 25.3116 | 51.5664 | 3102.2769 | 23.0892 | 65.7184 | 229.6165 | 341.3029 | 94.6069 | 77.2752
0.25035 | 3667.4493 | 4459.3565 | 9.2925 | 26.6894 | 42.4926 | 2705.0284 | 74.1118 | 120.4008 | 0.339 | 80.0935 | 48.8647 | 2633.4463 | 25.1857 | 47.958 | 3102.2384 | 22.8939 | 65.7373 | 229.3994 | 341.2246 | 94.6143 | 77.2963
0.25208 | 3666.6288 | 4475.2488 | 9.2546 | 26.8722 | 42.3969 | 2704.9801 | 74.5812 | 120.3893 | 0.33901 | 80.1109 | 51.6815 | 2634.3044 | 25.0553 | 47.0029 | 3102.0859 | 22.9632 | 65.7476 | 229.8246 | 341.1483 | 94.6011 | 77.3048
0.25249 | 3644.8658 | 4446.8486 | 9.3562 | 27.1914 | 42.3225 | 2705.0774 | 74.6868 | 120.3967 | 0.33528 | 80.1225 | 50.6919 | 2633.8288 | 24.7928 | 49.8439 | 3102.0989 | 22.7619 | 65.7231 | 229.7987 | 341.5415 | 94.6096 | 77.2986
0.25154 | 3651.5637 | 4465.6471 | 9.4071 | 26.8192 | 42.511 | 2704.74 | 74.7307 | 120.3808 | 0.33896 | 80.1081 | 49.9059 | 2633.7219 | 25.2685 | 49.3587 | 3101.8024 | 22.9318 | 65.7275 | 230.2229 | 341.1688 | 94.5947 | 77.3055
0.25003 | 3636.8446 | 4474.2916 | 9.3665 | 26.6749 | 42.4659 | 2705.2575 | 75.0071 | 120.4166 | 0.33823 | 80.1096 | 50.3183 | 2633.2062 | 25.1636 | 48.6589 | 3102.2167 | 22.9342 | 65.7493 | 229.9682 | 341.1916 | 94.6088 | 77.2882
0.2503 | 3676.5493 | 4453.5857 | 9.3176 | 26.5246 | 42.3172 | 2704.8401 | 74.5524 | 120.3915 | 0.33483 | 80.1066 | 49.408 | 2633.3748 | 25.1569 | 50.5909 | 3102.4074 | 23.1772 | 65.737 | 229.8997 | 341.2683 | 94.5862 | 77.289
0.25072 | 3657.2374 | 4455.4895 | 9.3431 | 26.6814 | 42.2968 | 2705.6683 | 75.395 | 120.4201 | 0.33642 | 80.1006 | 48.6385 | 2634.0408 | 25.238 | 49.2351 | 3102.0353 | 23.1183 | 65.7236 | 231.1523 | 341.654 | 94.5789 | 77.3052
0.24876 | 3699.1872 | 4460.1191 | 9.3996 | 27.105 | 42.4233 | 2704.7427 | 74.3059 | 120.3996 | 0.33874 | 80.1209 | 49.9574 | 2634.1877 | 25.1446 | 50.4065 | 3101.8066 | 23.0473 | 65.7325 | 232.2553 | 341.3007 | 94.5912 | 77.314
0.24879 | 3643.3957 | 4474.7468 | 9.2933 | 26.9022 | 42.1869 | 2705.1344 | 75.0478 | 120.4043 | 0.33837 | 80.0989 | 50.297 | 2633.6195 | 25.0498 | 50.1545 | 3102.423 | 22.9931 | 65.7313 | 229.7078 | 341.5574 | 94.5946 | 77.2974
0.25303 | 3654.5788 | 4500.8014 | 9.3541 | 26.6266 | 42.5446 | 2705.0347 | 74.626 | 120.391 | 0.33693 | 80.1032 | 51.0737 | 2634.0102 | 25.2499 | 51.2627 | 3102.0311 | 23.0118 | 65.738 | 231.2031 | 341.4699 | 94.6031 | 77.3072
0.2502 | 3672.171 | 4478.8679 | 9.3617 | 26.5787 | 42.2452 | 2705.1054 | 75.0377 | 120.3938 | 0.33689 | 80.1051 | 49.6883 | 2633.6544 | 25.1015 | 48.7491 | 3102.3731 | 22.8986 | 65.725 | 230.9041 | 341.6808 | 94.588 | 77.3
0.2509 | 3653.3257 | 4475.6874 | 9.3196 | 27.1059 | 42.5541 | 2704.4283 | 76.0224 | 120.399 | 0.34069 | 80.1031 | 50.0263 | 2633.017 | 25.0844 | 51.3663 | 3102.3365 | 22.9362 | 65.7249 | 230.7185 | 341.3298 | 94.5928 | 77.2923
0.2498 | 3653.915 | 4519.1573 | 9.2807 | 27.1024 | 42.3184 | 2704.8559 | 75.3119 | 120.3905 | 0.33798 | 80.1278 | 49.9571 | 2633.6828 | 25.1141 | 48.101 | 3101.404 | 23.0312 | 65.7249 | 230.5231 | 341.9532 | 94.5885 | 77.2856
0.25027 | 3675.5296 | 4433.3313 | 9.322 | 26.7094 | 42.062 | 2704.8607 | 74.8801 | 120.3944 | 0.33879 | 80.1075 | 48.8348 | 2633.7075 | 24.9788 | 50.6744 | 3102.2038 | 22.7724 | 65.7322 | 228.7395 | 341.1843 | 94.5985 | 77.3009
0.25054 | 3674.4791 | 4487.4194 | 9.3199 | 27.0147 | 42.4105 | 2704.7856 | 75.6929 | 120.3842 | 0.33527 | 80.1026 | 49.9977 | 2633.4667 | 24.9026 | 50.0422 | 3102.2591 | 22.9832 | 65.7387 | 229.809 | 341.4534 | 94.6033 | 77.2844
0.25033 | 3660.7919 | 4504.7878 | 9.3748 | 26.9533 | 41.8862 | 2704.8938 | 74.9586 | 120.3856 | 0.33997 | 80.101 | 50.2687 | 2633.7065 | 25.2324 | 50.8941 | 3101.9388 | 22.9038 | 65.7363 | 229.8169 | 341.2874 | 94.606 | 77.292
0.24906 | 3689.2151 | 4445.9589 | 9.3866 | 26.807 | 42.2632 | 2704.919 | 74.8777 | 120.3918 | 0.33902 | 80.1029 | 50.4548 | 2633.8933 | 25.2508 | 50.1547 | 3102.5068 | 22.8937 | 65.7316 | 229.7186 | 341.6103 | 94.597 | 77.3042
0.25 | 3670.2143 | 4441.6115 | 9.3291 | 26.7042 | 42.1621 | 2704.8149 | 74.8928 | 120.3983 | 0.33726 | 80.1058 | 50.8476 | 2633.5636 | 24.9883 | 51.4824 | 3102.3724 | 23.1097 | 65.7312 | 229.0137 | 341.2429 | 94.5788 | 77.2818
0.25011 | 3666.9743 | 4451.5804 | 9.3754 | 26.9206 | 42.4055 | 2704.9058 | 74.4388 | 120.3979 | 0.33692 | 80.1195 | 47.7229 | 2633.9745 | 24.911 | 49.7705 | 3101.7403 | 23.1026 | 65.7363 | 229.7714 | 341.4028 | 94.6015 | 77.3002
0.25145 | 3634.3983 | 4473.8569 | 9.4231 | 26.7784 | 42.1326 | 2705.136 | 74.6925 | 120.3858 | 0.34025 | 80.1014 | 50.841 | 2633.7533 | 25.1082 | 49.6464 | 3102.7605 | 22.6807 | 65.7283 | 229.1555 | 341.0047 | 94.6076 | 77.2945
0.25215 | 3662.1084 | 4467.5885 | 9.3187 | 26.947 | 42.2642 | 2704.6205 | 75.3233 | 120.3946 | 0.34007 | 80.1008 | 51.9465 | 2633.5476 | 25.1045 | 48.9718 | 3101.8781 | 22.8863 | 65.7331 | 232.6491 | 341.3599 | 94.6066 | 77.305
0.253 | 3641.4454 | 4474.0788 | 9.283 | 26.7424 | 42.6679 | 2705.3943 | 73.7424 | 120.3991 | 0.33601 | 80.1148 | 48.2684 | 2633.7753 | 25.2977 | 51.3429 | 3102.2838 | 22.8339 | 65.7265 | 229.3303 | 341.0768 | 94.6006 | 77.2814
0.24971 | 3652.4689 | 4451.7878 | 9.3361 | 27.2276 | 42.0531 | 2705.0629 | 75.3535 | 120.4015 | 0.33871 | 80.1026 | 50.0201 | 2634.1747 | 25.3962 | 50.5904 | 3102.0635 | 23.1023 | 65.7295 | 230.3962 | 341.5605 | 94.5892 | 77.2888
0.25145 | 3666.9573 | 4441.3317 | 9.3223 | 26.7124 | 42.2759 | 2705.0519 | 75.3023 | 120.3964 | 0.33669 | 80.1007 | 47.8993 | 2633.6542 | 25.2312 | 51.2792 | 3101.8483 | 22.9174 | 65.7424 | 228.3387 | 341.513 | 94.5839 | 77.2915
0.25146 | 3683.4075 | 4466.4829 | 9.3849 | 27.0537 | 41.9341 | 2705.6574 | 75.2267 | 120.4057 | 0.33968 | 80.1081 | 50.5883 | 2633.4428 | 25.3198 | 48.2085 | 3101.9649 | 22.9694 | 65.7308 | 229.7193 | 341.6334 | 94.5939 | 77.2793
0.25168 | 3682.0354 | 4479.1703 | 9.3418 | 26.7551 | 42.5621 | 2704.9957 | 74.5069 | 120.4035 | 0.33531 | 80.1111 | 50.2534 | 2633.6396 | 25.0518 | 48.9122 | 3101.9849 | 23.0556 | 65.7298 | 231.5939 | 341.5173 | 94.5906 | 77.3013
0.25132 | 3651.7756 | 4480.4786 | 9.2598 | 26.6669 | 42.4361 | 2704.8537 | 74.0151 | 120.4016 | 0.3358 | 80.0982 | 50.0456 | 2633.9641 | 25.0027 | 50.1581 | 3102.0756 | 23.0577 | 65.7296 | 228.988 | 341.5575 | 94.5828 | 77.3017
0.2499 | 3653.2814 | 4487.6492 | 9.3301 | 26.8866 | 42.3491 | 2704.8381 | 74.866 | 120.3938 | 0.33466 | 80.0955 | 50.6 | 2633.3061 | 25.2461 | 51.4489 | 3101.9493 | 22.8843 | 65.7302 | 229.2714 | 341.4435 | 94.6016 | 77.2946
0.24897 | 3683.9248 | 4457.0794 | 9.343 | 26.8585 | 42.5658 | 2704.9264 | 75.1661 | 120.3914 | 0.33813 | 80.1113 | 50.5365 | 2633.1756 | 25.2911 | 50.5212 | 3101.9139 | 22.8734 | 65.7363 | 230.8839 | 341.6618 | 94.5955 | 77.2988
0.24914 | 3672.8003 | 4442.0053 | 9.2587 | 26.596 | 42.2891 | 2704.7686 | 75.269 | 120.4105 | 0.33576 | 80.1033 | 51.1304 | 2633.0458 | 25.0281 | 51.7612 | 3101.6795 | 22.9217 | 65.7294 | 230.1159 | 341.4336 | 94.5874 | 77.3047
0.25068 | 3637.0251 | 4507.8095 | 9.3381 | 27.0121 | 42.32 | 2705.1799 | 74.1526 | 120.4126 | 0.33411 | 80.0974 | 50.1333 | 2633.7369 | 24.9374 | 49.4905 | 3101.9526 | 22.9213 | 65.7445 | 228.9003 | 341.4624 | 94.5964 | 77.2786
0.2503 | 3660.411 | 4433.6937 | 9.3623 | 26.9263 | 41.9024 | 2705.1267 | 74.882 | 120.3949 | 0.33734 | 80.0885 | 49.0611 | 2633.2248 | 25.1381 | 49.6069 | 3101.8045 | 22.9663 | 65.7419 | 231.7224 | 341.6321 | 94.5877 | 77.2978
0.25001 | 3652.2988 | 4436.9616 | 9.3022 | 27.2549 | 42.3738 | 2704.8441 | 75.3685 | 120.4023 | 0.3349 | 80.1235 | 49.1427 | 2633.7274 | 25.0278 | 49.7066 | 3101.4257 | 22.8611 | 65.7174 | 231.11 | 341.3509 | 94.5934 | 77.2926
0.25269 | 3674.7481 | 4454.0731 | 9.3276 | 26.6608 | 42.4436 | 2704.6374 | 75.0157 | 120.397 | 0.3374 | 80.1117 | 50.5917 | 2633.4828 | 25.065 | 49.6201 | 3102.2021 | 22.8396 | 65.7216 | 229.0606 | 341.4241 | 94.593 | 77.3075
0.25192 | 3699.5372 | 4437.6445 | 9.383 | 27.4539 | 42.2878 | 2704.7325 | 74.4694 | 120.3836 | 0.33678 | 80.0996 | 51.1057 | 2633.4997 | 25.206 | 48.9124 | 3102.065 | 23.0475 | 65.7353 | 231.866 | 341.1536 | 94.5981 | 77.2972
0.25176 | 3653.1632 | 4499.4483 | 9.4118 | 26.6909 | 42.3943 | 2704.8253 | 74.3674 | 120.4038 | 0.33766 | 80.0962 | 49.3669 | 2633.5068 | 25.0926 | 49.3828 | 3101.9407 | 23.0251 | 65.7437 | 229.9875 | 341.4384 | 94.6079 | 77.3113
0.25053 | 3677.8419 | 4503.4131 | 9.3816 | 26.8754 | 42.6174 | 2705.1323 | 75.09 | 120.4021 | 0.33617 | 80.1077 | 49.5418 | 2633.9035 | 25.1149 | 51.5649 | 3102.6012 | 23.0298 | 65.7323 | 229.6811 | 341.4743 | 94.6037 | 77.3091
0.24985 | 3672.5079 | 4450.6239 | 9.3095 | 26.858 | 42.2835 | 2704.7401 | 74.5094 | 120.39 | 0.33774 | 80.1027 | 50.7812 | 2633.5091 | 25.3483 | 47.2269 | 3102.1136 | 22.8282 | 65.7109 | 231.7224 | 341.654 | 94.6045 | 77.2946
0.25162 | 3697.8145 | 4468.3219 | 9.4865 | 26.9359 | 42.1855 | 2704.7556 | 75.2401 | 120.4013 | 0.33588 | 80.0973 | 50.7205 | 2633.6134 | 25.1163 | 49.8712 | 3101.6904 | 22.9038 | 65.7297 | 229.6811 | 341.667 | 94.5912 | 77.3119
0.25022 | 3661.1337 | 4468.9046 | 9.3031 | 27.3535 | 42.1679 | 2704.5562 | 74.3888 | 120.3775 | 0.33342 | 80.0997 | 49.9792 | 2633.0265 | 24.9282 | 51.2346 | 3102.8392 | 22.9049 | 65.7234 | 228.897 | 341.3997 | 94.6023 | 77.29
0.2499 | 3685.5564 | 4512.9257 | 9.3737 | 26.6018 | 41.8623 | 2705.2394 | 75.8045 | 120.412 | 0.33827 | 80.1056 | 49.6613 | 2633.629 | 25.166 | 49.7882 | 3102.4132 | 23.0815 | 65.7466 | 232.104 | 341.2355 | 94.6087 | 77.2874
0.25101 | 3650.8922 | 4424.0951 | 9.3622 | 26.5188 | 42.4716 | 2704.9733 | 75.8281 | 120.3959 | 0.33705 | 80.093 | 50.8553 | 2633.0214 | 25.2723 | 50.2377 | 3101.7608 | 23.078 | 65.7388 | 230.8058 | 341.3545 | 94.5885 | 77.2777
0.25057 | 3652.6693 | 4504.2791 | 9.2065 | 27.1894 | 42.4657 | 2704.846 | 73.5429 | 120.3925 | 0.34018 | 80.0871 | 50.1338 | 2633.9749 | 25.0631 | 48.0231 | 3101.7757 | 22.7959 | 65.7294 | 230.0004 | 341.6338 | 94.5922 | 77.3143
0.25127 | 3669.1349 | 4466.5002 | 9.294 | 27.0453 | 42.5161 | 2704.516 | 75.0244 | 120.3824 | 0.33847 | 80.1158 | 49.0541 | 2633.1808 | 25.0394 | 48.8185 | 3101.5469 | 23.0261 | 65.7325 | 229.2055 | 340.9473 | 94.5876 | 77.3054
0.25011 | 3642.2548 | 4479.9369 | 9.4361 | 26.5651 | 42.4511 | 2704.4623 | 74.5902 | 120.3886 | 0.33804 | 80.1039 | 49.6576 | 2634.0007 | 25.3257 | 50.0328 | 3101.8086 | 22.8615 | 65.742 | 228.7834 | 341.4658 | 94.6149 | 77.3091
0.24856 | 3648.7135 | 4498.9244 | 9.3434 | 26.7744 | 42.2007 | 2704.934 | 75.55 | 120.3915 | 0.33729 | 80.099 | 51.9701 | 2633.4168 | 24.9818 | 50.3089 | 3102.0907 | 23.2044 | 65.7269 | 230.5156 | 341.557 | 94.5917 | 77.3083
0.24955 | 3638.9143 | 4449.9537 | 9.4009 | 26.5455 | 42.7414 | 2704.9006 | 75.956 | 120.3737 | 0.33634 | 80.0856 | 50.502 | 2633.8811 | 25.0656 | 50.0243 | 3102.0679 | 22.9141 | 65.7259 | 231.2785 | 341.4854 | 94.6077 | 77.2957
0.25331 | 3661.9794 | 4440.6724 | 9.3925 | 26.6976 | 42.6318 | 2704.9018 | 74.8522 | 120.4152 | 0.33779 | 80.1108 | 50.7479 | 2633.2664 | 25.1957 | 49.7909 | 3102.0106 | 23.0042 | 65.7325 | 229.3678 | 340.9125 | 94.5903 | 77.3091
0.25196 | 3640.7496 | 4462.8842 | 9.3268 | 27.2968 | 42.3168 | 2704.7979 | 75.0251 | 120.3885 | 0.33405 | 80.0992 | 49.6867 | 2633.4156 | 24.9885 | 49.9548 | 3102.0343 | 23.0205 | 65.72 | 229.6738 | 341.5965 | 94.5989 | 77.2957
0.25048 | 3668.7843 | 4447.549 | 9.2611 | 26.9562 | 42.3435 | 2704.8191 | 74.7532 | 120.3832 | 0.33873 | 80.0973 | 49.282 | 2633.392 | 24.9961 | 50.0966 | 3101.95 | 22.938 | 65.7368 | 230.4565 | 341.2927 | 94.5905 | 77.3079
0.25055 | 3641.362 | 4473.7831 | 9.2773 | 26.7356 | 42.4153 | 2705.1163 | 74.0574 | 120.4013 | 0.33652 | 80.1092 | 48.9813 | 2633.2289 | 25.0186 | 49.5312 | 3102.3138 | 22.8739 | 65.7308 | 229.6701 | 341.253 | 94.5844 | 77.2979
0.25112 | 3642.4797 | 4493.8588 | 9.4064 | 26.8416 | 42.5476 | 2705.0104 | 74.4504 | 120.4024 | 0.33504 | 80.0915 | 51.2168 | 2633.7804 | 25.0417 | 49.8079 | 3102.1772 | 22.9147 | 65.725 | 231.2885 | 341.5264 | 94.597 | 77.2826
0.24902 | 3665.8532 | 4476.205 | 9.3535 | 26.7281 | 42.1222 | 2704.9429 | 74.6875 | 120.3881 | 0.33848 | 80.0879 | 49.9052 | 2633.2706 | 25.4241 | 50.2105 | 3101.9371 | 22.8288 | 65.7322 | 229.7802 | 341.8588 | 94.5973 | 77.2888
0.25037 | 3677.9171 | 4482.4066 | 9.373 | 26.9953 | 42.513 | 2704.5254 | 75.0159 | 120.3975 | 0.33483 | 80.0945 | 49.9471 | 2634.0439 | 25.2099 | 51.257 | 3101.6857 | 22.9292 | 65.7299 | 232.5331 | 341.7927 | 94.6016 | 77.3083
0.25076 | 3608.8248 | 4480.2047 | 9.3437 | 26.8908 | 42.1503 | 2704.7899 | 74.9252 | 120.3721 | 0.3376 | 80.1147 | 47.7279 | 2633.4152 | 25.3166 | 50.1999 | 3101.9603 | 22.7509 | 65.7356 | 230.5298 | 341.7678 | 94.5986 | 77.3024
0.24908 | 3631.4482 | 4464.497 | 9.2933 | 26.8087 | 42.5064 | 2704.4387 | 75.3971 | 120.3906 | 0.33559 | 80.0944 | 50.6172 | 2633.4195 | 25.2219 | 49.5259 | 3101.7937 | 22.948 | 65.7316 | 232.2723 | 341.2205 | 94.6141 | 77.2976
0.25048 | 3648.3783 | 4512.3369 | 9.424 | 27.1901 | 42.5301 | 2704.7944 | 74.6554 | 120.3842 | 0.33798 | 80.1067 | 50.469 | 2633.7624 | 25.1518 | 49.4563 | 3101.564 | 22.937 | 65.72 | 229.857 | 341.484 | 94.5866 | 77.31
0.2526 | 3678.9245 | 4485.9346 | 9.387 | 26.8231 | 42.5319 | 2704.5499 | 74.9162 | 120.4012 | 0.33777 | 80.1171 | 49.1217 | 2633.4694 | 25.2677 | 49.4466 | 3102.2446 | 22.7935 | 65.7379 | 228.3002 | 341.6885 | 94.6015 | 77.3108
0.24977 | 3634.1152 | 4483.6562 | 9.3578 | 26.7425 | 42.6092 | 2704.7184 | 75.6377 | 120.4026 | 0.33474 | 80.0985 | 49.8981 | 2633.1368 | 25.354 | 49.6867 | 3101.6542 | 23.0803 | 65.7319 | 228.8624 | 341.0611 | 94.587 | 77.2907
0.25279 | 3685.6975 | 4455.0242 | 9.3112 | 26.93 | 42.1211 | 2704.5835 | 75.2704 | 120.4064 | 0.338 | 80.1059 | 51.1052 | 2632.9807 | 25.2558 | 50.6011 | 3102.1068 | 22.9496 | 65.7538 | 228.4738 | 341.6258 | 94.6084 | 77.2956
0.24993 | 3609.1372 | 4475.7173 | 9.3961 | 27.0143 | 42.7332 | 2704.5491 | 75.0069 | 120.3931 | 0.33792 | 80.1021 | 51.5346 | 2633.5879 | 25.0663 | 50.3483 | 3101.8617 | 22.8454 | 65.7252 | 229.5091 | 341.5032 | 94.6033 | 77.3109
0.25078 | 3674.6188 | 4450.5705 | 9.4108 | 26.9708 | 42.223 | 2704.7893 | 74.5321 | 120.4007 | 0.3376 | 80.1217 | 49.9621 | 2633.0655 | 25.1889 | 49.3214 | 3102.1736 | 23.0663 | 65.7323 | 228.8624 | 341.6112 | 94.5968 | 77.2971
0.25077 | 3684.0458 | 4498.575 | 9.3775 | 27.0219 | 42.1448 | 2704.4986 | 75.2729 | 120.3892 | 0.3367 | 80.0971 | 52.6481 | 2633.1905 | 25.0254 | 50.6479 | 3102.0424 | 23.0179 | 65.7113 | 231.1726 | 340.9641 | 94.5962 | 77.3145
0.25103 | 3664.0401 | 4435.8782 | 9.3679 | 26.7368 | 42.4744 | 2705.0418 | 74.1485 | 120.3862 | 0.33744 | 80.1028 | 50.8371 | 2633.5608 | 25.163 | 48.6897 | 3101.6635 | 23.11 | 65.7233 | 232.1479 | 341.7736 | 94.6163 | 77.3081
0.25177 | 3622.9425 | 4490.7838 | 9.3278 | 26.5317 | 42.3444 | 2704.704 | 75.8203 | 120.4216 | 0.34197 | 80.1107 | 50.2581 | 2633.2442 | 25.187 | 51.5428 | 3101.9772 | 22.8596 | 65.7192 | 228.3411 | 341.5478 | 94.5941 | 77.2929
0.25168 | 3685.8127 | 4478.7518 | 9.3522 | 26.9695 | 42.6692 | 2704.5406 | 75.4418 | 120.4026 | 0.33628 | 80.115 | 50.6246 | 2633.6288 | 25.2432 | 50.5378 | 3102.1196 | 23.0181 | 65.7446 | 230.3745 | 341.592 | 94.594 | 77.3087
0.25213 | 3689.429 | 4495.3985 | 9.3105 | 26.6602 | 42.2598 | 2704.9274 | 75.4089 | 120.3786 | 0.33695 | 80.1073 | 50.1342 | 2633.7734 | 24.9754 | 47.7398 | 3101.6719 | 22.8689 | 65.7253 | 230.165 | 341.5082 | 94.6027 | 77.2952
0.25059 | 3641.2884 | 4465.4962 | 9.3211 | 26.9604 | 41.9191 | 2704.8104 | 74.1094 | 120.3868 | 0.33927 | 80.1215 | 49.9691 | 2634.1567 | 25.213 | 48.4479 | 3101.7105 | 23.1596 | 65.7215 | 231.3991 | 341.6953 | 94.6044 | 77.2967
0.25197 | 3656.6067 | 4505.9738 | 9.3267 | 26.8737 | 42.0265 | 2704.5559 | 75.1735 | 120.3761 | 0.33679 | 80.109 | 50.7958 | 2633.5279 | 25.4085 | 50.696 | 3101.9574 | 22.825 | 65.7336 | 229.4076 | 341.2491 | 94.5754 | 77.2877
0.25129 | 3679.3186 | 4474.9161 | 9.3692 | 26.7507 | 42.6432 | 2704.9007 | 75.2235 | 120.4034 | 0.3392 | 80.0933 | 49.2653 | 2634.1565 | 25.2 | 50.752 | 3102.1295 | 22.9544 | 65.7266 | 230.1411 | 341.4623 | 94.5996 | 77.2973
0.24986 | 3635.0773 | 4466.5643 | 9.3647 | 26.7887 | 42.3572 | 2704.7017 | 74.6239 | 120.3874 | 0.33746 | 80.1054 | 50.5126 | 2633.2822 | 25.2234 | 49.6185 | 3101.7894 | 22.8238 | 65.7055 | 231.1944 | 341.5244 | 94.5931 | 77.3044
0.24985 | 3656.2549 | 4492.316 | 9.3787 | 26.9319 | 42.5881 | 2704.9862 | 75.2314 | 120.3845 | 0.34206 | 80.1086 | 47.6575 | 2633.7653 | 25.1753 | 49.5321 | 3101.6949 | 23.0589 | 65.7301 | 229.2822 | 341.8219 | 94.5892 | 77.303
0.25132 | 3676.9423 | 4513.7248 | 9.2506 | 27.1715 | 42.4423 | 2704.9018 | 75.1448 | 120.4033 | 0.33795 | 80.1036 | 50.304 | 2633.136 | 25.1254 | 51.4642 | 3101.549 | 23.0472 | 65.7399 | 231.1635 | 341.6382 | 94.5939 | 77.2968
0.25041 | 3675.949 | 4453.5007 | 9.3694 | 27.0454 | 42.3879 | 2705.1664 | 74.9553 | 120.3997 | 0.33811 | 80.1133 | 48.0405 | 2633.3452 | 24.9539 | 48.6203 | 3101.6501 | 23.0656 | 65.7196 | 231.2168 | 341.4532 | 94.6203 | 77.2942
0.25194 | 3685.8033 | 4470.5099 | 9.3979 | 26.7386 | 42.4697 | 2704.9183 | 75.496 | 120.3721 | 0.33679 | 80.0882 | 51.9396 | 2633.4139 | 25.039 | 50.9403 | 3101.5419 | 22.9582 | 65.7334 | 230.4154 | 341.4442 | 94.5939 | 77.3038
0.24961 | 3657.7523 | 4486.7749 | 9.3485 | 26.9827 | 42.2042 | 2704.866 | 75.5925 | 120.3861 | 0.33757 | 80.1007 | 49.0586 | 2633.7834 | 25.3195 | 48.5985 | 3101.9635 | 23.1134 | 65.7405 | 230.0018 | 341.5849 | 94.5974 | 77.3086
0.25061 | 3632.7618 | 4462.4744 | 9.3075 | 27.1564 | 42.1547 | 2705.0384 | 74.3123 | 120.3896 | 0.33891 | 80.0911 | 50.9389 | 2633.1654 | 25.2321 | 49.5037 | 3101.9991 | 22.9115 | 65.7298 | 230.9133 | 341.3464 | 94.5962 | 77.3118
0.24741 | 3624.5164 | 4450.9433 | 9.3607 | 26.5851 | 42.5661 | 2705.2346 | 75.7152 | 120.4181 | 0.33667 | 80.1016 | 49.1065 | 2633.4919 | 25.1494 | 49.7988 | 3101.6283 | 22.8523 | 65.7253 | 233.2065 | 341.1961 | 94.5927 | 77.3012
0.24955 | 3646.4194 | 4455.6728 | 9.3679 | 26.8412 | 42.2102 | 2704.5741 | 75.1033 | 120.3992 | 0.3386 | 80.112 | 51.5715 | 2633.4652 | 25.3167 | 52.3614 | 3101.5763 | 22.8876 | 65.7307 | 232.0327 | 341.2986 | 94.5817 | 77.3048
0.25185 | 3666.5929 | 4441.3105 | 9.3383 | 27.244 | 42.4802 | 2705.5468 | 75.2708 | 120.378 | 0.33628 | 80.1144 | 50.3286 | 2633.2079 | 25.04 | 49.3033 | 3101.9631 | 23.0535 | 65.7244 | 229.7126 | 341.4155 | 94.5955 | 77.2949
0.24823 | 3652.8776 | 4476.66 | 9.4051 | 26.9595 | 42.4564 | 2704.8626 | 74.754 | 120.4017 | 0.33484 | 80.098 | 46.8568 | 2633.2129 | 25.2483 | 50.4706 | 3101.8544 | 22.8384 | 65.7348 | 230.5617 | 341.6049 | 94.6087 | 77.2942
0.25149 | 3671.8333 | 4481.6813 | 9.351 | 27.1008 | 42.3706 | 2705.0021 | 75.5815 | 120.3752 | 0.33856 | 80.0848 | 48.6195 | 2633.2935 | 25.1811 | 49.9439 | 3101.811 | 22.9648 | 65.7353 | 229.9647 | 341.5221 | 94.6232 | 77.2998
0.25068 | 3681.7381 | 4502.4905 | 9.2826 | 27.0278 | 42.6613 | 2705.066 | 75.024 | 120.3954 | 0.33807 | 80.1236 | 49.5644 | 2633.3331 | 25.0761 | 50.5382 | 3101.9393 | 22.9172 | 65.7388 | 231.0509 | 341.3191 | 94.5931 | 77.309
0.25016 | 3703.5892 | 4480.3602 | 9.3559 | 27.047 | 42.6089 | 2704.2253 | 74.3445 | 120.3968 | 0.33844 | 80.1061 | 49.6237 | 2633.4357 | 24.9814 | 50.3028 | 3101.7406 | 22.8398 | 65.7333 | 231.4694 | 341.7448 | 94.5801 | 77.2936
0.24977 | 3668.1024 | 4482.7191 | 9.3012 | 26.9123 | 42.7503 | 2704.2714 | 75.0482 | 120.3861 | 0.33621 | 80.0909 | 48.2139 | 2632.8755 | 25.1933 | 52.0213 | 3102.0618 | 23.0185 | 65.7465 | 230.8635 | 341.8451 | 94.5981 | 77.3056
0.25023 | 3676.7122 | 4472.1521 | 9.3479 | 26.924 | 42.0442 | 2704.966 | 74.6322 | 120.4075 | 0.33724 | 80.0993 | 50.7358 | 2633.5468 | 25.0685 | 49.7118 | 3101.9451 | 23.0187 | 65.731 | 230.2962 | 341.4626 | 94.5884 | 77.2915
0.25012 | 3668.572 | 4471.4005 | 9.2996 | 27.0295 | 42.1761 | 2705.0909 | 74.3362 | 120.3972 | 0.33545 | 80.1095 | 51.0747 | 2633.2145 | 24.9617 | 52.1269 | 3101.4779 | 23.1228 | 65.7294 | 229.3749 | 341.7368 | 94.5946 | 77.288
0.25133 | 3645.5538 | 4486.3616 | 9.3592 | 27.1231 | 42.6231 | 2704.9986 | 74.8918 | 120.4092 | 0.33582 | 80.1025 | 50.1002 | 2632.8637 | 25.0383 | 51.2532 | 3101.3429 | 22.7776 | 65.7288 | 231.4268 | 341.4042 | 94.6077 | 77.2863
0.25241 | 3663.2485 | 4473.0893 | 9.4037 | 26.9458 | 42.2291 | 2705.2616 | 75.2728 | 120.4094 | 0.33988 | 80.0864 | 50.1664 | 2633.8499 | 25.2118 | 48.812 | 3101.4683 | 22.9521 | 65.7164 | 230.2733 | 341.6981 | 94.5909 | 77.2876
0.25042 | 3641.9657 | 4436.7934 | 9.3594 | 26.7857 | 42.6697 | 2705.0229 | 74.9455 | 120.3915 | 0.33807 | 80.1017 | 51.6116 | 2633.8487 | 25.206 | 51.7588 | 3101.4774 | 22.8593 | 65.7241 | 230.3556 | 341.4487 | 94.5949 | 77.288
0.24986 | 3699.7335 | 4486.8402 | 9.3769 | 26.7777 | 42.2572 | 2704.2457 | 74.1179 | 120.3911 | 0.33952 | 80.0762 | 49.2585 | 2633.0062 | 25.493 | 50.7836 | 3102.0389 | 22.8896 | 65.7339 | 230.0592 | 341.383 | 94.5928 | 77.3033
0.25134 | 3675.2992 | 4495.7522 | 9.3059 | 27.0034 | 42.5556 | 2704.4634 | 74.4906 | 120.4015 | 0.33889 | 80.1001 | 49.9144 | 2633.1888 | 25.2302 | 48.8108 | 3101.7169 | 23.0575 | 65.7324 | 230.3394 | 341.6249 | 94.5848 | 77.3044
0.25335 | 3695.1286 | 4484.208 | 9.3703 | 26.9914 | 42.1857 | 2704.4301 | 74.5062 | 120.4081 | 0.33761 | 80.091 | 48.8706 | 2633.6331 | 25.3233 | 48.4989 | 3101.6207 | 22.8298 | 65.736 | 229.5458 | 341.5953 | 94.5837 | 77.3017
0.25045 | 3678.4061 | 4478.0426 | 9.3933 | 27.0174 | 42.6 | 2704.1698 | 74.5994 | 120.3938 | 0.33962 | 80.0986 | 49.4032 | 2633.1961 | 25.1134 | 50.7411 | 3101.6548 | 23.1373 | 65.7162 | 229.7476 | 341.9118 | 94.5893 | 77.3007
0.25068 | 3670.0352 | 4453.2473 | 9.2723 | 26.8035 | 42.3075 | 2704.8271 | 75.4474 | 120.3938 | 0.33524 | 80.0903 | 48.2722 | 2633.2052 | 25.3146 | 51.1648 | 3102.1693 | 22.9832 | 65.7441 | 230.4086 | 341.4889 | 94.5943 | 77.2966
0.24858 | 3705.6379 | 4478.9694 | 9.3538 | 26.6191 | 42.2293 | 2704.3167 | 75.2192 | 120.3805 | 0.33602 | 80.1155 | 50.2224 | 2633.4078 | 25.2016 | 49.6318 | 3102.3095 | 22.95 | 65.7357 | 231.2621 | 341.6381 | 94.5881 | 77.3196
0.25096 | 3640.555 | 4464.5128 | 9.3088 | 27.1803 | 42.443 | 2704.3738 | 75.3263 | 120.3889 | 0.33988 | 80.1013 | 51.4828 | 2633.322 | 25.2973 | 50.7383 | 3102.5658 | 22.9569 | 65.727 | 230.5857 | 341.7678 | 94.5829 | 77.2895
0.2499 | 3662.8461 | 4500.3373 | 9.3573 | 26.5501 | 42.2878 | 2704.7037 | 74.6722 | 120.3911 | 0.33535 | 80.1167 | 50.2668 | 2632.9859 | 25.185 | 48.3149 | 3101.3242 | 22.893 | 65.7087 | 230.377 | 341.283 | 94.6082 | 77.2912
0.25338 | 3654.2895 | 4473.0591 | 9.2935 | 26.8383 | 42.5698 | 2704.3322 | 74.9027 | 120.4117 | 0.33647 | 80.1084 | 49.272 | 2633.4082 | 25.1959 | 49.9265 | 3101.9159 | 23.0191 | 65.7313 | 231.1778 | 341.2858 | 94.6055 | 77.3093
0.25105 | 3649.3823 | 4472.4508 | 9.3109 | 27.1017 | 42.3069 | 2705.0553 | 75.6557 | 120.3927 | 0.33766 | 80.1053 | 50.1807 | 2632.8176 | 25.2221 | 49.3725 | 3101.0674 | 22.9904 | 65.7403 | 228.0494 | 341.2752 | 94.6041 | 77.3033
0.25084 | 3682.3403 | 4472.441 | 9.3272 | 27.0438 | 42.6136 | 2705.2894 | 75.3114 | 120.3981 | 0.33674 | 80.1238 | 49.1592 | 2633.4133 | 25.1534 | 50.1864 | 3101.6506 | 23.0641 | 65.7209 | 232.9978 | 341.6469 | 94.6053 | 77.2926
0.24957 | 3706.098 | 4474.1148 | 9.3093 | 26.5152 | 41.9759 | 2705.0213 | 75.242 | 120.3898 | 0.33744 | 80.0923 | 50.3586 | 2632.8149 | 25.3154 | 51.1365 | 3102.0325 | 22.892 | 65.7233 | 230.6984 | 341.5936 | 94.608 | 77.3111
0.25153 | 3673.3089 | 4472.7132 | 9.3484 | 26.6133 | 42.237 | 2705.0577 | 75.062 | 120.3915 | 0.33838 | 80.087 | 52.4141 | 2633.8121 | 25.2816 | 48.7251 | 3102.2256 | 22.8427 | 65.7373 | 231.9713 | 341.405 | 94.6032 | 77.3031
0.24752 | 3671.3449 | 4446.6338 | 9.2848 | 26.9822 | 42.4013 | 2704.4761 | 75.8782 | 120.3945 | 0.33729 | 80.106 | 48.9452 | 2633.4151 | 25.1861 | 49.6891 | 3101.6377 | 22.9092 | 65.7377 | 230.656 | 341.5673 | 94.5894 | 77.2873
0.25017 | 3679.2969 | 4456.4304 | 9.3331 | 26.9131 | 42.9404 | 2704.6741 | 75.5394 | 120.3826 | 0.33697 | 80.0951 | 51.0561 | 2633.2041 | 25.036 | 48.4996 | 3102.2219 | 22.9967 | 65.7093 | 231.7865 | 341.6639 | 94.5774 | 77.2924
0.25144 | 3666.9745 | 4479.8127 | 9.4071 | 26.844 | 42.3273 | 2705.0195 | 74.8868 | 120.3965 | 0.33765 | 80.1022 | 47.835 | 2633.7801 | 25.1491 | 49.8622 | 3101.1265 | 22.8646 | 65.7314 | 231.4665 | 341.475 | 94.5754 | 77.292
0.24954 | 3675.906 | 4466.6471 | 9.2948 | 26.6597 | 42.3917 | 2704.8006 | 75.5034 | 120.3997 | 0.33954 | 80.1026 | 49.8548 | 2633.4139 | 25.2161 | 50.2169 | 3102.2452 | 22.9894 | 65.7135 | 232.394 | 341.4776 | 94.5838 | 77.2995
0.25078 | 3666.3384 | 4481.956 | 9.4334 | 26.792 | 42.7553 | 2704.276 | 75.9648 | 120.3927 | 0.33516 | 80.1041 | 49.6725 | 2633.2971 | 25.1132 | 51.2379 | 3101.9672 | 22.897 | 65.7296 | 229.4867 | 341.3457 | 94.6005 | 77.293
0.25094 | 3706.2375 | 4474.9182 | 9.3344 | 27.1195 | 42.4063 | 2704.5244 | 74.5887 | 120.3786 | 0.33572 | 80.0917 | 48.3297 | 2633.1912 | 25.2148 | 50.334 | 3101.3266 | 23.0602 | 65.7337 | 228.8568 | 341.65 | 94.6057 | 77.3007
0.25149 | 3692.288 | 4465.8685 | 9.3085 | 27.0676 | 42.1146 | 2705.1952 | 75.6847 | 120.3878 | 0.33624 | 80.0928 | 48.8522 | 2633.6782 | 25.3307 | 50.1482 | 3101.3531 | 22.8864 | 65.7248 | 228.836 | 341.3582 | 94.5868 | 77.2854
0.25178 | 3682.8932 | 4469.2983 | 9.3405 | 26.9088 | 42.4369 | 2704.9577 | 75.305 | 120.3728 | 0.33681 | 80.1019 | 47.7503 | 2632.7105 | 25.1439 | 52.058 | 3102.0217 | 23.0748 | 65.7315 | 233.2005 | 341.535 | 94.5839 | 77.3
0.25082 | 3673.175 | 4482.8549 | 9.3645 | 27.0623 | 42.5617 | 2705.2518 | 74.9937 | 120.4037 | 0.34005 | 80.0963 | 49.5186 | 2633.5605 | 25.1479 | 50.6751 | 3101.8027 | 23.0292 | 65.7173 | 232.1961 | 341.6416 | 94.604 | 77.292
0.25154 | 3657.9745 | 4432.3421 | 9.3389 | 26.9942 | 42.514 | 2704.4375 | 74.5372 | 120.403 | 0.33667 | 80.1103 | 49.1362 | 2632.9714 | 25.0841 | 50.3458 | 3102.3115 | 22.9852 | 65.7357 | 229.5632 | 341.8364 | 94.5967 | 77.2989
0.25172 | 3658.851 | 4468.7198 | 9.3713 | 26.9174 | 42.2107 | 2704.2453 | 75.214 | 120.4002 | 0.33517 | 80.1007 | 50.5664 | 2633.3062 | 24.8797 | 49.6507 | 3101.8592 | 22.6879 | 65.7449 | 229.3115 | 341.6747 | 94.589 | 77.2929
0.24944 | 3643.083 | 4451.1043 | 9.2933 | 26.6919 | 42.4053 | 2704.5259 | 75.545 | 120.3975 | 0.33385 | 80.0915 | 49.2569 | 2633.3986 | 25.0847 | 49.9047 | 3101.6019 | 22.9444 | 65.7129 | 229.3955 | 341.6083 | 94.57 | 77.2862
0.24964 | 3676.6675 | 4485.7679 | 9.436 | 26.7243 | 42.6932 | 2704.3004 | 76.043 | 120.3842 | 0.33693 | 80.0891 | 49.6399 | 2633.5023 | 25.1848 | 50.657 | 3101.7911 | 23.0362 | 65.7326 | 228.039 | 341.2863 | 94.5864 | 77.2958
0.25156 | 3681.3203 | 4453.1395 | 9.3045 | 26.6684 | 42.0363 | 2705.2101 | 75.4631 | 120.3921 | 0.33838 | 80.0974 | 50.6319 | 2633.3416 | 25.2887 | 50.1915 | 3101.9237 | 22.9619 | 65.7369 | 230.0604 | 341.0545 | 94.6071 | 77.3085
0.25172 | 3659.476 | 4480.804 | 9.4033 | 26.7245 | 42.4384 | 2704.1667 | 75.0528 | 120.4003 | 0.33812 | 80.0925 | 48.1338 | 2633.461 | 25.1907 | 50.0261 | 3101.7917 | 22.9194 | 65.7332 | 231.3478 | 341.2555 | 94.6184 | 77.296
0.24931 | 3703.288 | 4448.5025 | 9.311 | 26.7401 | 42.5398 | 2704.6022 | 75.3014 | 120.3902 | 0.33604 | 80.0978 | 49.5308 | 2633.2752 | 25.1829 | 51.4132 | 3101.9327 | 23.0185 | 65.7292 | 229.7836 | 341.5289 | 94.5888 | 77.3098
0.25041 | 3679.6282 | 4461.1326 | 9.4055 | 26.9094 | 42.1328 | 2704.3188 | 75.1908 | 120.3906 | 0.33625 | 80.1091 | 47.1926 | 2632.7193 | 25.2434 | 48.8398 | 3101.9794 | 22.8786 | 65.727 | 230.4199 | 341.3111 | 94.5944 | 77.3061
0.25058 | 3653.0875 | 4507.748 | 9.3389 | 26.6734 | 42.6862 | 2704.9392 | 75.4446 | 120.3927 | 0.34111 | 80.1096 | 48.9731 | 2633.8988 | 25.223 | 50.5271 | 3101.7098 | 22.951 | 65.7387 | 229.9532 | 341.5354 | 94.5834 | 77.2813
0.24986 | 3678.9756 | 4472.5585 | 9.2624 | 26.6203 | 42.4105 | 2704.8562 | 75.2791 | 120.3747 | 0.33685 | 80.0947 | 49.7108 | 2633.1394 | 25.0331 | 50.9304 | 3101.7974 | 22.8515 | 65.7015 | 229.9496 | 341.332 | 94.6116 | 77.3063
0.24978 | 3650.3206 | 4431.9305 | 9.3515 | 26.7848 | 42.4532 | 2704.4832 | 75.6525 | 120.3777 | 0.33854 | 80.0874 | 49.7283 | 2633.4371 | 25.2081 | 49.2399 | 3101.8609 | 22.9127 | 65.722 | 229.3697 | 341.528 | 94.5968 | 77.2921
0.25152 | 3648.8697 | 4489.3865 | 9.431 | 26.7486 | 42.3832 | 2704.6037 | 76.0151 | 120.3796 | 0.33658 | 80.1028 | 49.3329 | 2633.5083 | 24.9683 | 48.8799 | 3101.8143 | 23.0918 | 65.722 | 230.8936 | 341.3472 | 94.5844 | 77.3044
0.24939 | 3648.0887 | 4456.605 | 9.3999 | 26.9405 | 42.3963 | 2704.1215 | 74.5598 | 120.3911 | 0.33664 | 80.0933 | 50.316 | 2632.7397 | 25.0315 | 49.0089 | 3102.0169 | 22.9129 | 65.7529 | 228.8462 | 341.3105 | 94.6022 | 77.2887
0.25055 | 3648.1621 | 4458.421 | 9.2563 | 26.9359 | 42.7899 | 2704.4108 | 74.4711 | 120.3999 | 0.33503 | 80.094 | 50.4535 | 2633.1382 | 25.3015 | 51.0201 | 3101.6233 | 23.1346 | 65.7311 | 229.3215 | 341.5355 | 94.5851 | 77.2954
0.25043 | 3666.9933 | 4481.8259 | 9.3725 | 26.5571 | 42.5983 | 2704.666 | 74.6762 | 120.3663 | 0.33651 | 80.0969 | 51.0057 | 2633.4812 | 25.3048 | 50.041 | 3101.4335 | 22.8174 | 65.7329 | 228.9083 | 341.6368 | 94.6005 | 77.3049
0.25257 | 3695.2044 | 4430.967 | 9.3203 | 26.9734 | 42.4273 | 2704.4521 | 75.5943 | 120.3977 | 0.33819 | 80.0967 | 52.2171 | 2632.7663 | 25.0039 | 50.4333 | 3101.3428 | 23.0613 | 65.7392 | 230.2149 | 341.2258 | 94.5831 | 77.3122
0.25118 | 3687.1362 | 4490.148 | 9.3954 | 27.0009 | 42.2495 | 2704.754 | 74.8867 | 120.3641 | 0.33542 | 80.0953 | 49.8168 | 2633.6613 | 25.3588 | 48.2932 | 3101.3917 | 23.0381 | 65.7209 | 228.6441 | 341.2109 | 94.61 | 77.2822
0.25095 | 3677.8482 | 4474.8289 | 9.3928 | 27.0026 | 42.1393 | 2704.8272 | 74.207 | 120.3925 | 0.33801 | 80.0968 | 50.5183 | 2633.3545 | 25.2654 | 48.9514 | 3101.6161 | 22.8093 | 65.7338 | 229.0682 | 341.2971 | 94.5856 | 77.2949
0.24965 | 3666.1187 | 4458.626 | 9.4319 | 26.9884 | 42.1678 | 2704.4475 | 75.9509 | 120.3827 | 0.33702 | 80.1129 | 49.5191 | 2633.6045 | 24.9926 | 49.4727 | 3101.2973 | 23.0381 | 65.7234 | 231.4541 | 341.6866 | 94.5966 | 77.3096
0.24834 | 3677.4449 | 4454.3116 | 9.3311 | 26.915 | 42.5078 | 2704.6608 | 75.0063 | 120.3815 | 0.33794 | 80.0875 | 51.0015 | 2633.99 | 25.2448 | 49.1564 | 3101.8117 | 22.8624 | 65.7402 | 229.1382 | 341.3783 | 94.597 | 77.3011
0.25074 | 3629.0426 | 4468.8145 | 9.2832 | 26.5859 | 42.4886 | 2704.9336 | 75.0035 | 120.3781 | 0.33603 | 80.1219 | 50.6319 | 2633.5604 | 25.0993 | 50.0363 | 3101.6812 | 22.942 | 65.7343 | 230.1015 | 341.0679 | 94.5934 | 77.2936
0.25067 | 3644.8462 | 4492.2197 | 9.3299 | 27.1518 | 42.3816 | 2704.8024 | 74.5647 | 120.3791 | 0.33758 | 80.1097 | 50.0613 | 2633.085 | 25.0694 | 50.3804 | 3102.4228 | 22.9859 | 65.741 | 232.2444 | 340.8482 | 94.5895 | 77.2962
0.25064 | 3614.5092 | 4486.7684 | 9.3375 | 27.0099 | 42.2447 | 2704.3244 | 74.5544 | 120.3935 | 0.33864 | 80.0919 | 49.4248 | 2633.1037 | 25.1659 | 51.1912 | 3101.4992 | 23.0753 | 65.7251 | 227.4119 | 341.3086 | 94.6115 | 77.2979
0.25041 | 3670.4037 | 4463.8579 | 9.3714 | 27.1045 | 42.4475 | 2704.2267 | 75.3294 | 120.3875 | 0.3395 | 80.1018 | 49.8422 | 2633.1765 | 25.2105 | 51.7055 | 3102.0679 | 23.0309 | 65.7065 | 230.7185 | 341.6357 | 94.6027 | 77.2927
0.25005 | 3656.6203 | 4451.0421 | 9.371 | 27.2267 | 42.0965 | 2704.8571 | 74.9884 | 120.3897 | 0.33872 | 80.0899 | 50.9174 | 2633.2339 | 25.1478 | 49.8944 | 3101.7322 | 22.8151 | 65.7147 | 232.8233 | 341.3128 | 94.589 | 77.2842
0.2493 | 3659.9688 | 4437.0309 | 9.3752 | 27.1145 | 42.4996 | 2705.1333 | 75.6226 | 120.3862 | 0.33738 | 80.0894 | 50.2388 | 2633.1266 | 25.108 | 50.9635 | 3101.6903 | 22.9349 | 65.7343 | 232.7048 | 341.6199 | 94.5935 | 77.2909
0.25297 | 3676.9774 | 4470.6905 | 9.3971 | 27.1528 | 42.2317 | 2704.7937 | 74.5651 | 120.3751 | 0.33653 | 80.0905 | 49.8792 | 2633.3757 | 25.2193 | 50.8529 | 3101.786 | 22.8894 | 65.7196 | 230.1863 | 341.5342 | 94.6018 | 77.3213
0.24998 | 3640.8932 | 4474.0434 | 9.3988 | 27.2733 | 42.2794 | 2704.5467 | 74.1415 | 120.3723 | 0.33804 | 80.116 | 49.8956 | 2633.2225 | 25.1705 | 49.7367 | 3101.5583 | 23.1819 | 65.7097 | 227.6602 | 341.2295 | 94.5967 | 77.2885
0.2523 | 3664.682 | 4517.2683 | 9.2668 | 26.8546 | 42.1558 | 2704.4214 | 74.4194 | 120.3855 | 0.33867 | 80.1058 | 50.8296 | 2633.1787 | 25.1485 | 49.5237 | 3102.1916 | 23.0778 | 65.7236 | 229.514 | 341.1767 | 94.6033 | 77.2957
0.25241 | 3672.0284 | 4433.7001 | 9.2867 | 27.0222 | 42.526 | 2704.5167 | 74.4586 | 120.3903 | 0.33939 | 80.1023 | 49.2071 | 2633.3763 | 25.0256 | 51.3569 | 3101.2654 | 22.7319 | 65.7453 | 230.0541 | 341.2435 | 94.5842 | 77.3007
0.25024 | 3658.3357 | 4424.83 | 9.4185 | 26.7484 | 42.5816 | 2704.2522 | 74.5611 | 120.4043 | 0.33605 | 80.1052 | 51.0384 | 2633.4175 | 25.0473 | 50.1139 | 3101.3047 | 23.0159 | 65.7083 | 230.182 | 341.5944 | 94.5942 | 77.3113
0.25023 | 3681.726 | 4455.3056 | 9.3212 | 26.5526 | 42.4561 | 2704.6177 | 75.021 | 120.3824 | 0.33552 | 80.0867 | 50.3179 | 2632.825 | 25.0195 | 48.9063 | 3102.1298 | 22.8162 | 65.7113 | 229.9182 | 341.5908 | 94.5956 | 77.3002
0.25108 | 3656.0401 | 4461.9304 | 9.4282 | 26.6007 | 42.2795 | 2705.0233 | 75.3748 | 120.3621 | 0.33614 | 80.076 | 49.5248 | 2633.2917 | 25.3712 | 49.5805 | 3101.6063 | 22.8857 | 65.7426 | 227.8283 | 341.4911 | 94.5929 | 77.3197
0.24999 | 3647.8375 | 4474.6646 | 9.372 | 27.0059 | 42.0738 | 2704.9495 | 74.151 | 120.3881 | 0.33708 | 80.105 | 49.1225 | 2632.5308 | 25.342 | 49.2169 | 3101.195 | 22.9122 | 65.7355 | 231.947 | 341.7504 | 94.578 | 77.2971
0.25043 | 3633.3966 | 4495.6243 | 9.3595 | 26.7279 | 42.2773 | 2704.6969 | 75.6203 | 120.3974 | 0.33748 | 80.1027 | 50.0586 | 2633.1259 | 25.1695 | 49.6305 | 3101.9022 | 22.9553 | 65.713 | 229.3036 | 341.3207 | 94.5951 | 77.2996
0.25195 | 3669.7145 | 4488.0819 | 9.4464 | 26.8736 | 42.5905 | 2704.6365 | 74.5458 | 120.3745 | 0.3373 | 80.0805 | 50.2653 | 2633.6808 | 25.0268 | 49.8707 | 3102.0293 | 22.929 | 65.713 | 232.4972 | 341.351 | 94.6059 | 77.3092
0.25318 | 3705.507 | 4475.4661 | 9.4132 | 26.9965 | 42.2904 | 2704.7599 | 75.4325 | 120.366 | 0.33649 | 80.0973 | 49.1592 | 2633.4697 | 25.3353 | 49.721 | 3101.8232 | 23.1192 | 65.7333 | 228.521 | 341.2871 | 94.5943 | 77.3076
0.25004 | 3644.2086 | 4442.362 | 9.3391 | 26.997 | 42.4356 | 2704.5285 | 75.7777 | 120.3861 | 0.3358 | 80.0941 | 51.1411 | 2633.4871 | 25.0765 | 50.1997 | 3101.826 | 23.0914 | 65.7365 | 228.7881 | 341.3716 | 94.5915 | 77.3016
0.24953 | 3640.9727 | 4455.5108 | 9.3279 | 26.6227 | 42.4016 | 2704.5245 | 74.8211 | 120.3912 | 0.33767 | 80.0894 | 50.0962 | 2632.6978 | 24.8554 | 49.059 | 3101.5252 | 23.0131 | 65.735 | 229.456 | 341.3442 | 94.5712 | 77.2976
0.24992 | 3625.6713 | 4476.8098 | 9.3823 | 26.9676 | 42.0855 | 2704.5001 | 75.2941 | 120.395 | 0.33516 | 80.094 | 49.8942 | 2632.9868 | 25.2122 | 49.2859 | 3101.6035 | 22.7909 | 65.7162 | 229.2517 | 341.5411 | 94.5943 | 77.2971
0.25098 | 3653.8953 | 4440.3129 | 9.3295 | 26.973 | 42.4312 | 2704.7279 | 75.1708 | 120.3738 | 0.33319 | 80.1061 | 49.8891 | 2633.3097 | 25.1853 | 48.6016 | 3101.3891 | 22.9338 | 65.7272 | 233.4967 | 341.5959 | 94.6041 | 77.3111
0.25094 | 3663.9542 | 4461.2299 | 9.3958 | 27.1268 | 42.1744 | 2704.9508 | 74.9171 | 120.4008 | 0.33753 | 80.1061 | 48.4192 | 2633.442 | 24.8737 | 48.9615 | 3101.4052 | 22.885 | 65.7199 | 230.5322 | 341.5385 | 94.6013 | 77.3058
0.25072 | 3683.8764 | 4450.9271 | 9.4316 | 26.7638 | 42.1472 | 2704.532 | 75.2414 | 120.3921 | 0.3369 | 80.102 | 49.3073 | 2632.93 | 25.3745 | 50.0557 | 3101.4207 | 22.9196 | 65.7361 | 229.0937 | 341.2961 | 94.6089 | 77.297
0.25094 | 3678.4089 | 4457.9269 | 9.3366 | 26.5659 | 42.2338 | 2704.1052 | 74.844 | 120.3806 | 0.33615 | 80.1038 | 50.3607 | 2633.3399 | 25.095 | 50.8084 | 3101.1995 | 22.9374 | 65.7226 | 231.2865 | 341.5926 | 94.5872 | 77.3055
0.25247 | 3666.0175 | 4458.9081 | 9.385 | 26.8616 | 42.7348 | 2704.2242 | 73.6677 | 120.382 | 0.33841 | 80.099 | 50.8706 | 2633.3084 | 24.8158 | 49.8783 | 3102.1509 | 22.9799 | 65.7358 | 229.7102 | 341.4488 | 94.5989 | 77.3018
0.25107 | 3673.8869 | 4457.7057 | 9.3997 | 26.9264 | 42.5829 | 2704.313 | 75.1472 | 120.3989 | 0.33743 | 80.0977 | 48.1131 | 2632.8925 | 25.1282 | 50.1586 | 3101.7796 | 22.9433 | 65.7272 | 229.8839 | 341.4824 | 94.584 | 77.3013
0.24881 | 3674.9202 | 4452.3107 | 9.3283 | 26.8827 | 42.387 | 2704.3163 | 74.4595 | 120.3867 | 0.33882 | 80.1069 | 48.8483 | 2633.1195 | 25.1213 | 51.2766 | 3101.6355 | 22.9804 | 65.7278 | 230.1215 | 341.4078 | 94.5849 | 77.2893
0.25219 | 3668.7397 | 4489.8707 | 9.3172 | 26.9997 | 42.4382 | 2704.5488 | 74.7737 | 120.3878 | 0.33544 | 80.0863 | 51.821 | 2633.4369 | 25.1948 | 49.0942 | 3101.464 | 22.7539 | 65.7337 | 231.3063 | 341.9366 | 94.5813 | 77.2859
0.25004 | 3672.6861 | 4435.6895 | 9.2874 | 26.9935 | 42.1841 | 2704.6457 | 75.0014 | 120.3871 | 0.33711 | 80.0926 | 50.2601 | 2633.6628 | 24.9964 | 50.2076 | 3101.7555 | 22.9881 | 65.7208 | 230.566 | 341.6771 | 94.5852 | 77.3111
0.24884 | 3622.819 | 4468.2268 | 9.3589 | 26.7272 | 42.2239 | 2704.6122 | 74.546 | 120.4069 | 0.33406 | 80.0753 | 51.379 | 2633.5353 | 25.1095 | 49.4473 | 3101.496 | 22.7668 | 65.7299 | 232.198 | 341.2344 | 94.5961 | 77.2996
0.25056 | 3634.9167 | 4518.0991 | 9.4259 | 26.9105 | 42.7338 | 2704.9743 | 75.0534 | 120.4016 | 0.33521 | 80.0908 | 50.8754 | 2633.163 | 25.2404 | 51.3782 | 3101.9166 | 22.926 | 65.7315 | 229.8441 | 341.5105 | 94.5857 | 77.3161
0.24966 | 3689.4763 | 4433.0787 | 9.3819 | 26.8002 | 42.3116 | 2704.2278 | 75.6613 | 120.4032 | 0.33671 | 80.0981 | 48.4315 | 2633.4748 | 25.1561 | 50.7998 | 3101.5439 | 23.1209 | 65.751 | 230.0658 | 341.8045 | 94.5731 | 77.29
0.25047 | 3676.7136 | 4451.0943 | 9.3946 | 27.3 | 42.2817 | 2704.9892 | 73.7501 | 120.3759 | 0.33636 | 80.1035 | 48.2138 | 2633.3698 | 25.2465 | 50.2456 | 3101.7498 | 22.8037 | 65.7138 | 232.2189 | 341.512 | 94.5797 | 77.3107
0.25101 | 3639.5632 | 4463.2309 | 9.331 | 27.2603 | 41.9703 | 2704.5452 | 75.6919 | 120.3813 | 0.33789 | 80.0855 | 51.3732 | 2633.4674 | 25.0871 | 50.4838 | 3101.2012 | 23.0061 | 65.7298 | 230.179 | 341.4258 | 94.5942 | 77.3023
0.24957 | 3674.6783 | 4442.7298 | 9.3321 | 27.1785 | 41.9604 | 2704.6027 | 74.6013 | 120.3633 | 0.33823 | 80.1002 | 50.5448 | 2633.5576 | 25.2514 | 50.0167 | 3101.7108 | 22.9468 | 65.739 | 230.1661 | 341.6354 | 94.5979 | 77.2889
0.25014 | 3671.4312 | 4477.9883 | 9.3384 | 27.0988 | 42.3067 | 2705.139 | 75.0849 | 120.3733 | 0.33851 | 80.0759 | 51.3484 | 2633.3504 | 25.4985 | 49.5813 | 3101.4862 | 22.9638 | 65.7162 | 230.6196 | 341.6273 | 94.5691 | 77.3092
0.24976 | 3644.9125 | 4475.5602 | 9.3144 | 26.9123 | 42.4305 | 2704.2517 | 74.9917 | 120.3748 | 0.33812 | 80.0981 | 49.888 | 2633.2261 | 25.0857 | 50.6486 | 3101.2806 | 22.9622 | 65.7261 | 230.8236 | 341.3848 | 94.5887 | 77.3021
0.25119 | 3636.9319 | 4501.1554 | 9.3239 | 26.857 | 42.0649 | 2704.3088 | 75.1628 | 120.3787 | 0.339 | 80.095 | 50.2519 | 2632.5857 | 25.2055 | 50.9243 | 3101.5423 | 22.9316 | 65.7382 | 231.4818 | 341.4879 | 94.6049 | 77.301
0.25024 | 3653.0176 | 4482.6402 | 9.4049 | 27.0179 | 42.4097 | 2704.2985 | 74.6813 | 120.3685 | 0.33795 | 80.0718 | 50.0128 | 2633.3 | 25.0487 | 49.8483 | 3101.365 | 22.8882 | 65.7417 | 230.6921 | 341.4139 | 94.578 | 77.3093
0.25201 | 3635.4168 | 4419.037 | 9.2946 | 26.8265 | 42.4564 | 2704.4793 | 75.1226 | 120.3747 | 0.3343 | 80.0961 | 51.728 | 2633.5605 | 24.9915 | 50.0949 | 3101.9377 | 22.8182 | 65.6908 | 230.2724 | 341.6365 | 94.586 | 77.3152
0.25109 | 3652.0952 | 4457.5246 | 9.3046 | 26.9616 | 42.4534 | 2704.4301 | 75.8046 | 120.3903 | 0.33416 | 80.0931 | 50.4389 | 2633.4288 | 24.9084 | 50.0728 | 3101.8948 | 22.9642 | 65.7496 | 231.7348 | 341.5266 | 94.599 | 77.3168
0.25255 | 3671.7375 | 4464.4378 | 9.4454 | 27.0487 | 42.5405 | 2705 | 74.5368 | 120.3957 | 0.33763 | 80.1102 | 49.1713 | 2633.187 | 25.1092 | 50.4251 | 3101.966 | 22.9637 | 65.7368 | 229.9609 | 341.852 | 94.6046 | 77.2871
0.25213 | 3662.747 | 4476.268 | 9.4019 | 26.96 | 42.6444 | 2704.2586 | 75.3715 | 120.3736 | 0.33973 | 80.0819 | 49.4356 | 2633.1872 | 25.0268 | 49.5292 | 3102.426 | 23.0559 | 65.7312 | 231.027 | 341.477 | 94.5826 | 77.3088
0.25006 | 3656.2457 | 4468.6625 | 9.3584 | 26.9148 | 42.1635 | 2704.5456 | 74.8526 | 120.3839 | 0.33797 | 80.0954 | 50.7264 | 2633.4021 | 25.1547 | 50.997 | 3101.4453 | 23.1044 | 65.7263 | 230.929 | 341.4632 | 94.5903 | 77.3095
0.25045 | 3683.0744 | 4499.425 | 9.323 | 26.7793 | 42.3831 | 2704.8211 | 75.2667 | 120.3791 | 0.33664 | 80.0951 | 50.0227 | 2633.2747 | 25.2344 | 48.1746 | 3101.8394 | 22.8851 | 65.7456 | 229.9571 | 341.5689 | 94.5871 | 77.2966
0.24989 | 3656.7927 | 4455.5156 | 9.4533 | 27.1664 | 42.3798 | 2704.4156 | 74.8922 | 120.3789 | 0.33577 | 80.0677 | 49.2878 | 2633.0681 | 25.1929 | 48.6425 | 3101.3191 | 23.063 | 65.7371 | 232.1211 | 341.5492 | 94.6001 | 77.2924
0.24885 | 3652.679 | 4482.0505 | 9.2811 | 27.136 | 42.2773 | 2704.0798 | 75.25 | 120.3852 | 0.33533 | 80.0873 | 47.9695 | 2633.416 | 25.2054 | 49.7158 | 3101.0408 | 22.8351 | 65.7191 | 230.7754 | 341.0561 | 94.5783 | 77.2891
0.25228 | 3646.7303 | 4465.302 | 9.2374 | 26.8948 | 42.5109 | 2704.3347 | 75.853 | 120.3876 | 0.33446 | 80.0903 | 49.5 | 2633.0721 | 25.2575 | 50.9437 | 3101.2558 | 22.9781 | 65.7244 | 231.044 | 341.3387 | 94.5785 | 77.2936
0.25103 | 3668.6624 | 4461.699 | 9.3774 | 26.6965 | 42.0424 | 2705.3217 | 75.4562 | 120.3877 | 0.33563 | 80.0805 | 51.7957 | 2632.9606 | 25.083 | 50.61 | 3101.4611 | 23.1453 | 65.7157 | 231.9952 | 341.1427 | 94.5896 | 77.3028
0.24999 | 3666.9099 | 4466.8264 | 9.3054 | 26.9415 | 42.0358 | 2704.8525 | 75.3071 | 120.3947 | 0.33536 | 80.0941 | 51.7576 | 2633.0261 | 25.101 | 50.2327 | 3102.0487 | 22.9598 | 65.7308 | 229.5171 | 341.4108 | 94.5777 | 77.3083
0.25198 | 3643.6262 | 4470.4253 | 9.3502 | 27.0772 | 42.1813 | 2704.559 | 74.8951 | 120.38 | 0.33863 | 80.0844 | 49.7708 | 2632.9832 | 25.1039 | 50.0642 | 3101.7562 | 22.7614 | 65.7169 | 228.392 | 341.5825 | 94.5816 | 77.3016
0.24986 | 3699.6832 | 4467.3933 | 9.3896 | 26.6979 | 42.2712 | 2704.6436 | 74.7019 | 120.3822 | 0.34105 | 80.0973 | 50.205 | 2633.3672 | 24.9445 | 49.5914 | 3101.4162 | 22.9745 | 65.7365 | 230.2221 | 341.2943 | 94.5973 | 77.2991
0.25001 | 3665.6718 | 4468.784 | 9.3756 | 26.6446 | 42.3043 | 2704.3288 | 74.9513 | 120.4027 | 0.3382 | 80.096 | 49.9142 | 2632.9835 | 25.2238 | 49.0355 | 3101.4069 | 23.0154 | 65.7316 | 231.7039 | 341.0794 | 94.5929 | 77.287
0.25005 | 3650.9017 | 4468.8075 | 9.3596 | 27.1053 | 42.3812 | 2704.7075 | 74.3595 | 120.3698 | 0.33669 | 80.0759 | 49.7368 | 2633.2577 | 25.1031 | 48.852 | 3101.5016 | 22.9598 | 65.7293 | 229.8035 | 341.4681 | 94.6042 | 77.3064
0.2503 | 3674.401 | 4455.8299 | 9.3171 | 26.7149 | 42.1792 | 2704.6931 | 73.8847 | 120.3743 | 0.33629 | 80.1099 | 50.9956 | 2633.2859 | 25.2419 | 49.2308 | 3101.3191 | 22.9103 | 65.7363 | 230.3815 | 341.4873 | 94.5791 | 77.278
0.25079 | 3655.9169 | 4489.3737 | 9.3727 | 27.0552 | 41.6873 | 2705.069 | 74.9773 | 120.3944 | 0.33761 | 80.1031 | 49.9976 | 2632.9845 | 25.1103 | 50.5963 | 3101.3733 | 23.0543 | 65.7343 | 231.518 | 341.7611 | 94.5831 | 77.3177
0.25058 | 3658.9151 | 4447.1176 | 9.3255 | 26.5547 | 42.3614 | 2704.1392 | 75.33 | 120.3806 | 0.33781 | 80.0781 | 50.5344 | 2633.2401 | 25.3013 | 51.1072 | 3101.4236 | 22.9157 | 65.7348 | 230.9878 | 341.4102 | 94.6037 | 77.3009
0.25084 | 3701.5804 | 4453.8965 | 9.3736 | 27.1889 | 41.9788 | 2704.1777 | 74.6276 | 120.3907 | 0.33831 | 80.0797 | 51.3819 | 2633.3598 | 25.3436 | 52.1565 | 3101.2246 | 22.7932 | 65.7342 | 230.285 | 341.5523 | 94.576 | 77.2982
0.25062 | 3657.8159 | 4474.7018 | 9.2395 | 26.5803 | 42.5138 | 2704.679 | 75.7971 | 120.4049 | 0.33707 | 80.1102 | 52.8002 | 2633.0208 | 25.1389 | 48.8717 | 3101.5763 | 22.7823 | 65.7287 | 229.4485 | 341.6019 | 94.5974 | 77.3198
0.24864 | 3644.2438 | 4457.6808 | 9.3446 | 26.8979 | 42.0521 | 2704.008 | 74.7576 | 120.3707 | 0.33629 | 80.1041 | 51.0341 | 2633.0207 | 25.1493 | 50.6146 | 3101.1739 | 22.8328 | 65.7392 | 228.7864 | 341.5705 | 94.5826 | 77.2807
0.25112 | 3651.2048 | 4455.1372 | 9.3349 | 26.9581 | 42.4566 | 2704.6498 | 75.1706 | 120.388 | 0.33473 | 80.0934 | 48.8126 | 2633.3275 | 25.0851 | 50.4814 | 3101.5581 | 22.9219 | 65.7268 | 229.4516 | 341.3664 | 94.5985 | 77.306
0.25195 | 3659.7586 | 4436.531 | 9.2553 | 26.9237 | 42.1215 | 2704.6597 | 74.6896 | 120.394 | 0.33369 | 80.0821 | 48.8489 | 2633.5293 | 25.3422 | 48.8026 | 3101.8646 | 23.1107 | 65.7371 | 230.5664 | 341.6947 | 94.5898 | 77.3054
0.2501 | 3668.6835 | 4453.4785 | 9.3752 | 27.0046 | 42.1678 | 2704.7135 | 74.2103 | 120.3783 | 0.33444 | 80.072 | 50.341 | 2633.2848 | 24.9394 | 49.6432 | 3101.9748 | 22.9127 | 65.7457 | 229.7977 | 341.3575 | 94.593 | 77.2886
0.25022 | 3649.4765 | 4452.752 | 9.3631 | 26.5575 | 42.7684 | 2705.2573 | 75.1207 | 120.3777 | 0.33566 | 80.077 | 48.4708 | 2633.0727 | 25.4561 | 51.3026 | 3101.7651 | 22.7306 | 65.733 | 231.9819 | 341.5537 | 94.5822 | 77.3099
0.25004 | 3681.3534 | 4463.2803 | 9.3115 | 27.3861 | 42.4127 | 2703.9574 | 75.051 | 120.4015 | 0.33602 | 80.0984 | 49.9049 | 2633.7424 | 25.0948 | 50.8143 | 3101.2573 | 22.8792 | 65.7192 | 230.15 | 341.5792 | 94.584 | 77.3139
0.25058 | 3672.2489 | 4475.1484 | 9.3625 | 27.0408 | 42.212 | 2703.9505 | 74.6234 | 120.3763 | 0.335 | 80.0997 | 50.2943 | 2633.0631 | 25.1184 | 50.4465 | 3101.3686 | 22.7226 | 65.7296 | 230.2523 | 341.5265 | 94.572 | 77.2995
0.24834 | 3655.8162 | 4494.5974 | 9.3322 | 26.919 | 42.4342 | 2704.9936 | 74.7025 | 120.371 | 0.33547 | 80.0919 | 49.774 | 2633.0748 | 25.163 | 48.2016 | 3101.0614 | 22.9171 | 65.7189 | 229.8839 | 341.5853 | 94.5824 | 77.3059
0.2503 | 3674.4274 | 4489.0249 | 9.3359 | 27.165 | 42.1889 | 2704.5139 | 75.1449 | 120.3819 | 0.336 | 80.0883 | 49.4639 | 2633.0375 | 25.0502 | 49.3165 | 3101.6935 | 22.9381 | 65.737 | 231.5093 | 341.342 | 94.5787 | 77.3068
0.25051 | 3698.1734 | 4485.9845 | 9.3632 | 26.7699 | 42.2626 | 2704.9591 | 75.0495 | 120.3676 | 0.34025 | 80.0897 | 47.9678 | 2633.1817 | 25.0997 | 52.7622 | 3101.768 | 22.7482 | 65.7436 | 231.5376 | 341.4798 | 94.5666 | 77.296
0.24991 | 3669.8636 | 4452.1862 | 9.303 | 26.6715 | 42.4932 | 2704.3471 | 75.0074 | 120.3741 | 0.3391 | 80.0989 | 49.8741 | 2633.0581 | 25.3166 | 50.7445 | 3101.5833 | 23.0845 | 65.7131 | 230.0974 | 341.079 | 94.5893 | 77.322
0.24853 | 3658.0265 | 4480.4961 | 9.4181 | 26.6549 | 42.0857 | 2704.5161 | 74.3518 | 120.3896 | 0.33531 | 80.0863 | 49.2557 | 2632.5877 | 25.0792 | 50.2031 | 3101.583 | 23.1009 | 65.7299 | 230.4617 | 341.5166 | 94.5823 | 77.3133
0.25087 | 3667.9091 | 4448.9369 | 9.3709 | 26.6518 | 42.4465 | 2704.6746 | 75.9082 | 120.3999 | 0.33755 | 80.0846 | 49.1695 | 2633.1119 | 25.2012 | 49.3125 | 3101.3062 | 22.8408 | 65.743 | 230.4233 | 341.3665 | 94.5884 | 77.2929
0.25092 | 3668.4772 | 4493.6872 | 9.3979 | 27.0407 | 42.2489 | 2704.5516 | 76.2441 | 120.3929 | 0.33578 | 80.0838 | 49.1573 | 2633.3424 | 25.1195 | 51.9814 | 3101.0372 | 23.0645 | 65.7315 | 233.2192 | 341.8996 | 94.5829 | 77.324
0.25193 | 3691.4154 | 4470.0818 | 9.3345 | 26.7472 | 42.1579 | 2704.5462 | 74.4195 | 120.4039 | 0.33436 | 80.0864 | 49.7447 | 2633.1111 | 25.2065 | 51.3527 | 3101.6556 | 22.8918 | 65.7194 | 229.7063 | 341.3834 | 94.5882 | 77.2846
0.25266 | 3696.127 | 4425.6122 | 9.3909 | 26.9436 | 42.4151 | 2704.0778 | 74.7363 | 120.3907 | 0.33935 | 80.0919 | 50.9421 | 2633.2203 | 24.9575 | 50.304 | 3101.4865 | 22.9646 | 65.7401 | 229.9858 | 341.3826 | 94.5992 | 77.3023
0.25033 | 3668.7341 | 4434.9256 | 9.376 | 26.9491 | 42.104 | 2704.1363 | 74.9887 | 120.3683 | 0.3372 | 80.0924 | 49.7441 | 2633.4927 | 25.0536 | 50.9471 | 3101.55 | 23.0891 | 65.7324 | 231.7784 | 341.8586 | 94.5781 | 77.3098
0.25085 | 3667.0775 | 4456.8259 | 9.3232 | 26.7299 | 41.9846 | 2704.1318 | 74.2131 | 120.3839 | 0.33648 | 80.0974 | 49.6298 | 2633.2212 | 25.1737 | 50.128 | 3101.8117 | 23.0983 | 65.7446 | 231.3495 | 341.2697 | 94.5595 | 77.3095
0.25142 | 3667.7167 | 4433.2729 | 9.315 | 26.9989 | 42.2889 | 2704.1447 | 74.938 | 120.3724 | 0.33634 | 80.0987 | 51.0623 | 2633.119 | 25.3075 | 49.9275 | 3101.3325 | 22.795 | 65.7298 | 230.9839 | 341.471 | 94.5952 | 77.3087
0.2495 | 3664.9301 | 4476.383 | 9.3582 | 27.1161 | 41.9853 | 2704.4757 | 76.4342 | 120.3708 | 0.33593 | 80.0851 | 49.9897 | 2633.0696 | 25.1925 | 50.1605 | 3101.4187 | 23.0437 | 65.7213 | 230.3609 | 341.6146 | 94.5696 | 77.3046
0.25065 | 3661.7148 | 4483.4285 | 9.3588 | 27.1881 | 42.4542 | 2704.2959 | 75.4646 | 120.3935 | 0.33691 | 80.0983 | 48.3439 | 2634.0769 | 25.1269 | 49.8762 | 3101.2717 | 23.2985 | 65.7368 | 230.5795 | 341.2495 | 94.5742 | 77.299
0.24991 | 3660.7866 | 4455.8381 | 9.447 | 26.7686 | 42.5525 | 2704.1966 | 74.5344 | 120.3873 | 0.33752 | 80.097 | 50.5414 | 2633.0151 | 25.2818 | 50.8584 | 3101.1384 | 23.0403 | 65.7142 | 230.1331 | 341.8214 | 94.5829 | 77.294
0.25158 | 3673.58 | 4466.1969 | 9.4022 | 27.3581 | 42.079 | 2704.8395 | 74.1409 | 120.3761 | 0.33851 | 80.0823 | 49.9832 | 2632.6787 | 25.2642 | 49.1252 | 3100.9608 | 22.9845 | 65.7561 | 228.9347 | 341.173 | 94.607 | 77.306
0.24946 | 3657.2484 | 4471.2461 | 9.378 | 26.9038 | 42.2991 | 2704.4066 | 75.0235 | 120.3765 | 0.33723 | 80.0927 | 49.5546 | 2633.5324 | 25.1786 | 49.4289 | 3101.4266 | 22.8387 | 65.7349 | 231.1917 | 341.6439 | 94.5902 | 77.3016
0.25024 | 3667.6638 | 4432.883 | 9.3773 | 27.1002 | 42.0599 | 2704.4502 | 74.414 | 120.3823 | 0.33524 | 80.0889 | 49.125 | 2633.5614 | 25.1906 | 48.7564 | 3101.1183 | 22.8545 | 65.7378 | 229.8812 | 341.3704 | 94.5733 | 77.3122
0.25247 | 3652.4171 | 4483.1614 | 9.3772 | 26.6882 | 42.0953 | 2704.0429 | 75.7863 | 120.3695 | 0.33745 | 80.0792 | 48.0486 | 2633.521 | 25.0884 | 49.8288 | 3101.1641 | 22.8508 | 65.7221 | 231.4748 | 341.386 | 94.5798 | 77.299
0.24958 | 3675.8178 | 4495.2914 | 9.354 | 26.7558 | 41.981 | 2704.4275 | 74.1063 | 120.3816 | 0.33774 | 80.0839 | 49.6637 | 2633.4871 | 25.2211 | 51.6018 | 3101.1874 | 22.7309 | 65.7197 | 228.9134 | 341.3207 | 94.5901 | 77.298
0.25212 | 3657.8943 | 4468.639 | 9.2081 | 27.038 | 42.7592 | 2704.3674 | 74.5825 | 120.3944 | 0.33842 | 80.0911 | 49.793 | 2633.0056 | 25.1855 | 50.7653 | 3101.2569 | 22.7699 | 65.7224 | 230.9329 | 341.5016 | 94.5875 | 77.295
0.24866 | 3671.3936 | 4451.7267 | 9.3893 | 26.8164 | 42.0039 | 2704.7961 | 75.9151 | 120.3711 | 0.33585 | 80.1007 | 49.2438 | 2633.3429 | 25.2643 | 48.2437 | 3101.1366 | 22.9825 | 65.727 | 229.2882 | 341.6526 | 94.592 | 77.3109
0.25211 | 3680.7815 | 4443.2333 | 9.4215 | 26.6198 | 42.326 | 2704.4675 | 75.0468 | 120.3771 | 0.33826 | 80.0804 | 51.3074 | 2633.1357 | 25.363 | 50.6955 | 3101.6358 | 23.0654 | 65.7298 | 229.2291 | 341.1946 | 94.5766 | 77.2961
0.24863 | 3677.2426 | 4424.9937 | 9.328 | 27.1234 | 42.4478 | 2704.9056 | 74.9125 | 120.3753 | 0.33598 | 80.0901 | 51.2598 | 2633.341 | 24.9477 | 51.0138 | 3101.7592 | 22.7995 | 65.7323 | 230.5248 | 341.3453 | 94.5911 | 77.3262
0.24986 | 3687.6803 | 4460.9991 | 9.3061 | 26.6499 | 42.3485 | 2704.2551 | 74.6891 | 120.3609 | 0.33466 | 80.0768 | 49.8613 | 2632.886 | 25.2326 | 50.8262 | 3100.9567 | 22.9129 | 65.7356 | 231.4891 | 341.619 | 94.578 | 77.3063
0.24912 | 3657.7166 | 4444.397 | 9.3525 | 26.4682 | 42.5291 | 2704.3306 | 74.0459 | 120.3664 | 0.33732 | 80.0903 | 48.8564 | 2633.3184 | 25.2425 | 49.9944 | 3101.9735 | 22.9531 | 65.7258 | 230.7052 | 341.5274 | 94.5969 | 77.2966
0.25084 | 3676.6923 | 4460.4912 | 9.3378 | 26.6947 | 42.2272 | 2704.1673 | 75.3942 | 120.3767 | 0.33849 | 80.0873 | 51.4742 | 2633.5561 | 25.1251 | 49.1146 | 3101.7003 | 22.8395 | 65.7188 | 229.9009 | 341.4787 | 94.5999 | 77.297
0.2507 | 3644.667 | 4467.7414 | 9.3323 | 26.7922 | 42.4621 | 2704.0706 | 74.1375 | 120.374 | 0.33521 | 80.0972 | 50.9281 | 2633.0373 | 25.2136 | 49.0173 | 3101.523 | 23.0359 | 65.7153 | 231.0736 | 341.678 | 94.5765 | 77.3023
0.25067 | 3659.419 | 4484.7641 | 9.4301 | 26.6706 | 42.3598 | 2704.2663 | 74.9217 | 120.3828 | 0.33641 | 80.0965 | 50.9157 | 2633.0706 | 25.3396 | 51.2676 | 3101.1727 | 22.8832 | 65.7359 | 230.1651 | 341.6275 | 94.5783 | 77.3071
0.25 | 3647.4454 | 4447.3315 | 9.3747 | 27.3868 | 42.4082 | 2704.4504 | 74.8846 | 120.375 | 0.3399 | 80.0742 | 49.1192 | 2633.3848 | 25.2698 | 50.6648 | 3101.5759 | 23.0717 | 65.7459 | 227.9868 | 341.626 | 94.5744 | 77.3109
0.24943 | 3678.962 | 4461.3726 | 9.3839 | 27.0442 | 42.4618 | 2703.9392 | 74.9064 | 120.3749 | 0.33672 | 80.0965 | 49.7052 | 2632.8791 | 25.1442 | 50.7424 | 3101.1045 | 23.0535 | 65.7407 | 229.6447 | 341.6693 | 94.6064 | 77.3031
0.24818 | 3652.9033 | 4505.9721 | 9.3245 | 27.0933 | 42.6867 | 2704.2195 | 74.3594 | 120.3841 | 0.3357 | 80.092 | 51.8245 | 2633.0729 | 25.1634 | 50.2687 | 3101.7257 | 22.7105 | 65.7104 | 227.8643 | 341.3502 | 94.6028 | 77.3177
0.25174 | 3665.9228 | 4466.3713 | 9.3377 | 26.8316 | 42.1959 | 2704.2981 | 74.8582 | 120.3665 | 0.33884 | 80.1168 | 51.1124 | 2633.4562 | 24.9008 | 48.746 | 3101.9518 | 23.1012 | 65.7148 | 227.7155 | 341.5581 | 94.585 | 77.2989
0.24969 | 3661.3924 | 4474.9677 | 9.3139 | 26.9033 | 42.3041 | 2704.1525 | 75.0093 | 120.3833 | 0.33877 | 80.089 | 50.1884 | 2632.8389 | 24.9906 | 49.9111 | 3101.4907 | 22.9537 | 65.7289 | 232.2378 | 341.3796 | 94.5813 | 77.3254
0.25108 | 3654.403 | 4482.315 | 9.3676 | 26.7995 | 42.4326 | 2703.9802 | 75.1617 | 120.3982 | 0.34002 | 80.0845 | 51.1567 | 2632.8015 | 25.0649 | 49.2353 | 3101.6953 | 23.0931 | 65.7271 | 230.3654 | 341.7978 | 94.6025 | 77.306
0.25027 | 3686.7642 | 4444.1231 | 9.3625 | 26.7581 | 42.3145 | 2704.649 | 74.6564 | 120.3822 | 0.3377 | 80.081 | 49.1055 | 2633.3447 | 25.0664 | 50.4241 | 3101.8142 | 22.9338 | 65.7291 | 229.7017 | 341.5931 | 94.5768 | 77.3241
0.25146 | 3656.0042 | 4464.2583 | 9.3369 | 26.8641 | 42.5197 | 2704.8474 | 75.5768 | 120.3786 | 0.33541 | 80.0941 | 51.6077 | 2633.3397 | 25.3109 | 49.9174 | 3101.541 | 22.9524 | 65.7241 | 231.795 | 341.4423 | 94.5846 | 77.2833
0.25017 | 3648.3702 | 4475.743 | 9.3277 | 26.9491 | 42.2496 | 2704.2337 | 74.9981 | 120.3679 | 0.33589 | 80.1014 | 49.2203 | 2632.4776 | 25.0495 | 51.3896 | 3100.8646 | 23.1346 | 65.7262 | 232.7128 | 341.2195 | 94.5839 | 77.3016
0.24937 | 3659.828 | 4471.756 | 9.2966 | 26.6918 | 42.1725 | 2704.4869 | 74.7381 | 120.3932 | 0.33844 | 80.0878 | 49.9849 | 2632.9203 | 25.2817 | 51.2494 | 3101.1196 | 22.9185 | 65.7296 | 231.6674 | 341.4955 | 94.5848 | 77.3173
0.25174 | 3677.0621 | 4406.6321 | 9.4042 | 27.1177 | 42.6384 | 2704.3562 | 75.6066 | 120.3649 | 0.33808 | 80.0908 | 48.9273 | 2633.7496 | 25.1924 | 49.1398 | 3101.2354 | 22.8613 | 65.7429 | 231.5905 | 341.2378 | 94.5848 | 77.2931
0.24821 | 3668.4758 | 4470.8626 | 9.3353 | 26.6992 | 41.8939 | 2704.0109 | 75.1556 | 120.3856 | 0.34 | 80.0951 | 48.5578 | 2633.2179 | 25.2143 | 50.4382 | 3101.487 | 23.0872 | 65.7151 | 229.3583 | 341.5112 | 94.5838 | 77.3018
0.25223 | 3683.1913 | 4464.095 | 9.3241 | 26.8554 | 42.2775 | 2704.291 | 74.4292 | 120.3753 | 0.33663 | 80.0877 | 50.371 | 2633.0978 | 25.2161 | 50.7565 | 3101.2447 | 22.885 | 65.7095 | 231.3166 | 341.577 | 94.5689 | 77.3012
0.25229 | 3644.0493 | 4444.133 | 9.2789 | 27.0525 | 42.3442 | 2704.1564 | 74.7139 | 120.3665 | 0.33396 | 80.083 | 49.346 | 2633.1322 | 25.1892 | 50.441 | 3102.1241 | 22.8353 | 65.7196 | 228.5557 | 341.3934 | 94.5699 | 77.2985
0.25098 | 3680.6094 | 4495.9365 | 9.3072 | 26.9035 | 42.641 | 2704.7377 | 74.7881 | 120.3687 | 0.33881 | 80.1079 | 49.446 | 2633.5844 | 25.1857 | 49.072 | 3101.5361 | 23.0284 | 65.7535 | 229.6854 | 341.5158 | 94.5935 | 77.3061
0.25119 | 3616.15 | 4478.6217 | 9.2908 | 26.6682 | 42.6613 | 2704.3856 | 75.1728 | 120.3742 | 0.33927 | 80.0763 | 50.119 | 2633.2878 | 25.0057 | 49.9646 | 3101.5368 | 22.7761 | 65.7295 | 229.2102 | 341.5961 | 94.589 | 77.2961
0.24946 | 3696.6681 | 4454.4612 | 9.3107 | 27.1534 | 42.4205 | 2704.8211 | 74.8807 | 120.3622 | 0.33785 | 80.0846 | 51.7969 | 2633.3964 | 25.2598 | 49.6682 | 3101.1778 | 22.9702 | 65.7203 | 231.1038 | 341.4832 | 94.5929 | 77.3055
0.25102 | 3663.8795 | 4457.8835 | 9.3721 | 26.6127 | 42.3506 | 2704.9855 | 74.167 | 120.3745 | 0.33534 | 80.0768 | 49.3963 | 2633.0343 | 25.1818 | 50.4663 | 3101.1559 | 22.919 | 65.7187 | 232.1348 | 341.923 | 94.6043 | 77.3012
0.24999 | 3628.2188 | 4484.4738 | 9.3295 | 26.6466 | 42.1452 | 2704.7906 | 75.7791 | 120.3803 | 0.33675 | 80.0988 | 49.8181 | 2632.7459 | 25.066 | 50.8771 | 3101.8632 | 22.8206 | 65.7224 | 228.1911 | 341.8581 | 94.5894 | 77.3247
0.25158 | 3681.8394 | 4479.9731 | 9.3613 | 27.1024 | 42.5448 | 2704.3683 | 74.7064 | 120.3608 | 0.34027 | 80.0842 | 49.4475 | 2632.5462 | 25.0795 | 49.1529 | 3101.4372 | 22.7847 | 65.7188 | 230.9552 | 341.3282 | 94.6068 | 77.3077
0.25104 | 3619.6132 | 4461.279 | 9.2455 | 26.7745 | 42.5016 | 2704.821 | 74.4307 | 120.375 | 0.33811 | 80.0787 | 48.6542 | 2632.6702 | 25.0753 | 51.7807 | 3101.3107 | 22.7757 | 65.7502 | 228.2291 | 341.5695 | 94.5924 | 77.3063
0.25116 | 3668.1311 | 4483.4451 | 9.3343 | 26.9038 | 43.0644 | 2704.7711 | 73.6757 | 120.3639 | 0.33774 | 80.0656 | 50.2921 | 2632.8233 | 25.0292 | 47.9816 | 3101.5617 | 22.785 | 65.7286 | 232.8094 | 341.3154 | 94.5947 | 77.297
0.24955 | 3648.7027 | 4496.6815 | 9.3788 | 26.4784 | 42.4438 | 2704.4117 | 75.6576 | 120.3761 | 0.33558 | 80.0802 | 50.1996 | 2633.5312 | 25.1027 | 50.2112 | 3101.3637 | 23.0033 | 65.7312 | 230.1622 | 341.2962 | 94.5791 | 77.3206
0.24896 | 3634.3564 | 4467.3543 | 9.3545 | 27.1331 | 42.6272 | 2704.756 | 74.8347 | 120.3622 | 0.33479 | 80.0755 | 49.6996 | 2633.29 | 25.2053 | 48.6593 | 3101.2352 | 22.7283 | 65.7247 | 230.7481 | 341.5388 | 94.5838 | 77.328
0.25057 | 3652.839 | 4454.9859 | 9.3863 | 27.0498 | 42.3435 | 2704.7875 | 75.6573 | 120.3804 | 0.33768 | 80.0966 | 50.0991 | 2633.5161 | 25.1819 | 47.7504 | 3101.0904 | 22.7221 | 65.7107 | 231.4972 | 341.4671 | 94.574 | 77.2951
0.25108 | 3659.6166 | 4513.2552 | 9.373 | 26.8569 | 41.9985 | 2704.6101 | 75.3181 | 120.3613 | 0.33804 | 80.106 | 49.1896 | 2633.2961 | 25.2508 | 48.6431 | 3101.8885 | 22.8538 | 65.7208 | 230.1842 | 341.202 | 94.5775 | 77.2974
0.24925 | 3636.8737 | 4436.9971 | 9.4129 | 27.13 | 42.3097 | 2704.6979 | 75.0019 | 120.3727 | 0.33724 | 80.0886 | 48.747 | 2633.737 | 25.0654 | 49.7306 | 3101.5843 | 23.0771 | 65.7114 | 229.4534 | 341.2611 | 94.5892 | 77.3052
0.24893 | 3674.5135 | 4455.2027 | 9.2283 | 27.2915 | 42.5213 | 2704.8455 | 74.6356 | 120.3647 | 0.33498 | 80.0866 | 51.0315 | 2633.3161 | 25.2775 | 50.1401 | 3101.5776 | 22.9124 | 65.7286 | 230.4935 | 341.6591 | 94.5966 | 77.3188
0.25124 | 3691.1582 | 4472.0196 | 9.2408 | 26.9105 | 42.3991 | 2704.3175 | 75.1386 | 120.3649 | 0.33514 | 80.0847 | 49.2879 | 2633.131 | 24.9743 | 49.2336 | 3101.4637 | 22.7697 | 65.7134 | 231.3128 | 341.2072 | 94.5643 | 77.3035
0.25159 | 3659.1485 | 4473.7514 | 9.3463 | 26.8033 | 42.3358 | 2704.0993 | 75.1722 | 120.3732 | 0.33649 | 80.0745 | 48.245 | 2633.4497 | 25.3661 | 50.1072 | 3101.2832 | 23.2009 | 65.7268 | 230.764 | 341.4139 | 94.5693 | 77.314
0.24988 | 3685.5441 | 4473.8581 | 9.3397 | 26.9328 | 42.4057 | 2704.346 | 74.8899 | 120.3667 | 0.33862 | 80.1006 | 48.6163 | 2632.6603 | 24.9737 | 50.0915 | 3100.7719 | 23.0024 | 65.7145 | 231.4195 | 341.5843 | 94.5762 | 77.2901
0.25107 | 3643.1232 | 4457.9559 | 9.4404 | 26.7088 | 42.2598 | 2704.5336 | 74.6875 | 120.365 | 0.33771 | 80.0843 | 50.5995 | 2633.1214 | 25.3158 | 50.2515 | 3101.3112 | 23.0675 | 65.7121 | 229.7962 | 341.7204 | 94.6016 | 77.3116
0.24902 | 3665.383 | 4482.8174 | 9.3669 | 27.2881 | 42.4911 | 2704.208 | 75.4529 | 120.375 | 0.33583 | 80.0896 | 51.3768 | 2633.5118 | 25.0971 | 48.8864 | 3101.5774 | 22.9941 | 65.7299 | 229.5805 | 341.0212 | 94.5797 | 77.3029
0.25106 | 3687.5393 | 4467.3711 | 9.3118 | 26.8743 | 42.2189 | 2704.0356 | 74.3163 | 120.3761 | 0.33506 | 80.0979 | 48.6147 | 2632.8808 | 25.1448 | 51.03 | 3101.8925 | 22.8667 | 65.7383 | 230.7033 | 341.3824 | 94.5868 | 77.3183
0.24981 | 3671.5265 | 4445.702 | 9.317 | 26.6179 | 42.5544 | 2704.453 | 75.3999 | 120.3946 | 0.33658 | 80.0826 | 48.9639 | 2632.5978 | 25.222 | 49.9503 | 3101.6735 | 22.9697 | 65.7322 | 231.0651 | 341.4968 | 94.5767 | 77.317
0.25017 | 3650.9981 | 4468.0514 | 9.2487 | 27.1163 | 42.2957 | 2703.7173 | 75.0683 | 120.3596 | 0.33474 | 80.0749 | 49.5599 | 2632.9026 | 25.2147 | 50.6497 | 3101.383 | 23.1541 | 65.7368 | 230.5608 | 341.3539 | 94.5956 | 77.3179
0.25071 | 3668.3262 | 4479.8168 | 9.3723 | 26.7136 | 42.4423 | 2704.3557 | 74.6781 | 120.3774 | 0.33834 | 80.088 | 50.5222 | 2633.0554 | 25.1946 | 50.3652 | 3101.1786 | 22.8956 | 65.7317 | 231.6551 | 341.7401 | 94.5769 | 77.325
0.25149 | 3621.6014 | 4442.5518 | 9.3773 | 26.8011 | 42.1007 | 2704.3159 | 75.3283 | 120.3566 | 0.33912 | 80.0825 | 49.4548 | 2632.9864 | 25.2313 | 50.0678 | 3100.7634 | 22.8467 | 65.7166 | 229.6069 | 341.7388 | 94.5764 | 77.2919
0.25105 | 3687.6335 | 4454.9664 | 9.4026 | 26.7167 | 42.3689 | 2704.3157 | 74.1099 | 120.3531 | 0.33478 | 80.0914 | 50.9461 | 2633.4466 | 25.0799 | 48.9631 | 3101.3359 | 22.8244 | 65.7361 | 229.1449 | 341.43 | 94.5873 | 77.3173
0.25302 | 3646.9507 | 4477.9267 | 9.361 | 27.4452 | 42.0317 | 2704.9934 | 75.3562 | 120.3752 | 0.33825 | 80.0951 | 51.0688 | 2633.1568 | 25.2437 | 50.9911 | 3101.5398 | 23.0177 | 65.7343 | 228.9421 | 341.3909 | 94.585 | 77.2893
0.24869 | 3666.8001 | 4477.4554 | 9.315 | 26.9184 | 42.4957 | 2704.6576 | 74.8925 | 120.3886 | 0.33612 | 80.0863 | 49.8801 | 2633.1585 | 25.2865 | 51.3261 | 3101.214 | 23.0099 | 65.7304 | 230.2412 | 341.5954 | 94.5824 | 77.3014
0.25005 | 3662.1475 | 4479.731 | 9.3008 | 27.115 | 42.4341 | 2704.537 | 74.7866 | 120.3613 | 0.33874 | 80.0749 | 48.9216 | 2633.6634 | 25.1451 | 49.8768 | 3101.5428 | 22.9864 | 65.7236 | 231.6795 | 341.3142 | 94.5747 | 77.3265
0.25078 | 3664.6774 | 4472.0886 | 9.2543 | 26.9603 | 42.5118 | 2703.831 | 75.0982 | 120.3886 | 0.33518 | 80.0834 | 50.7189 | 2633.0034 | 25.1919 | 50.7862 | 3101.606 | 23.102 | 65.7375 | 231.0135 | 341.4152 | 94.5644 | 77.3026
0.2484 | 3651.7933 | 4458.0193 | 9.3352 | 26.8268 | 42.5507 | 2704.0588 | 75.1293 | 120.3682 | 0.33659 | 80.0915 | 50.2826 | 2632.8808 | 25.2973 | 49.9318 | 3101.8285 | 22.8486 | 65.736 | 232.5947 | 341.4627 | 94.5664 | 77.3174
0.24976 | 3645.6172 | 4468.1707 | 9.3026 | 26.8337 | 42.2639 | 2704.1105 | 75.1742 | 120.3751 | 0.33624 | 80.0911 | 51.607 | 2633.1182 | 25.2673 | 50.4255 | 3101.1305 | 23.0673 | 65.7276 | 230.6936 | 341.6182 | 94.5728 | 77.3135
0.25115 | 3649.9899 | 4439.3463 | 9.39 | 26.9471 | 42.2018 | 2704.2959 | 74.2691 | 120.3668 | 0.34098 | 80.0818 | 49.1713 | 2633.3086 | 25.2808 | 50.1133 | 3100.6776 | 22.7862 | 65.7406 | 229.6257 | 341.1401 | 94.5783 | 77.3034
0.24978 | 3677.4709 | 4467.5063 | 9.3798 | 26.6801 | 42.8061 | 2704.0957 | 74.4428 | 120.3378 | 0.33806 | 80.0853 | 48.4389 | 2632.6651 | 25.2026 | 49.0759 | 3100.7307 | 23.0731 | 65.7283 | 230.5258 | 341.0835 | 94.5847 | 77.3044
0.24911 | 3668.3386 | 4444.7667 | 9.3289 | 26.7924 | 42.4154 | 2704.4105 | 75.4658 | 120.3652 | 0.33854 | 80.0905 | 51.3574 | 2633.4714 | 25.145 | 49.1282 | 3101.396 | 23.0674 | 65.7237 | 227.3232 | 341.2004 | 94.5663 | 77.3136
0.25109 | 3679.5901 | 4466.4001 | 9.3431 | 26.7908 | 42.8299 | 2704.7113 | 75.6012 | 120.3636 | 0.33727 | 80.0891 | 49.859 | 2633.1312 | 25.1565 | 49.3195 | 3101.575 | 22.9133 | 65.7148 | 230.3169 | 341.4398 | 94.5847 | 77.303
0.25316 | 3677.9412 | 4489.8352 | 9.3527 | 27.0289 | 42.4867 | 2704.0895 | 73.8541 | 120.3695 | 0.3359 | 80.0797 | 49.3603 | 2633.0188 | 25.158 | 49.4335 | 3101.5145 | 22.8966 | 65.7093 | 229.9503 | 341.4475 | 94.5837 | 77.2844
0.25004 | 3674.8264 | 4477.6568 | 9.3872 | 27.0072 | 42.6544 | 2705.0068 | 76.2218 | 120.3671 | 0.33858 | 80.0735 | 51.262 | 2632.9287 | 25.2564 | 50.4884 | 3101.4568 | 23.0429 | 65.7298 | 230.7363 | 341.2662 | 94.5648 | 77.3045
0.25112 | 3645.3991 | 4474.6064 | 9.3 | 26.8731 | 42.2886 | 2704.7451 | 74.9438 | 120.3629 | 0.33585 | 80.0889 | 49.4495 | 2633.0255 | 25.1815 | 50.2364 | 3100.8891 | 23.0595 | 65.7088 | 229.9825 | 341.6354 | 94.5914 | 77.2997
0.25228 | 3627.5313 | 4464.5812 | 9.3442 | 27.3208 | 41.9164 | 2703.9568 | 75.2518 | 120.3705 | 0.33777 | 80.0967 | 49.7924 | 2633.0945 | 25.2236 | 50.6645 | 3101.0944 | 22.8533 | 65.7435 | 231.0158 | 341.4915 | 94.5746 | 77.3014
0.25088 | 3640.8139 | 4447.635 | 9.4468 | 26.6914 | 41.8515 | 2704.4145 | 75.1196 | 120.3661 | 0.33567 | 80.0651 | 50.6447 | 2632.9911 | 25.2961 | 49.4938 | 3101.1006 | 22.8181 | 65.7312 | 229.9579 | 341.4678 | 94.5676 | 77.2909
0.25115 | 3659.5564 | 4472.9778 | 9.434 | 26.873 | 42.0897 | 2704.3611 | 74.5134 | 120.3733 | 0.337 | 80.0646 | 49.3447 | 2633.6909 | 25.248 | 50.6799 | 3101.4312 | 22.8571 | 65.7337 | 231.2498 | 341.5946 | 94.5911 | 77.3042
0.25043 | 3675.7872 | 4517.9758 | 9.3564 | 27.2003 | 42.2032 | 2704.6597 | 75.6413 | 120.3577 | 0.339 | 80.093 | 51.7153 | 2633.5401 | 25.3012 | 50.9127 | 3101.5548 | 23.0155 | 65.7329 | 230.9771 | 341.5988 | 94.5782 | 77.3071
0.24931 | 3672.2533 | 4477.1514 | 9.2638 | 26.9551 | 42.4961 | 2704.1441 | 74.7039 | 120.3825 | 0.33801 | 80.0706 | 52.5635 | 2632.905 | 25.1132 | 50.1166 | 3101.5355 | 22.963 | 65.7254 | 230.095 | 341.6044 | 94.589 | 77.3104
0.24868 | 3667.4205 | 4437.1834 | 9.43 | 27.0661 | 42.6391 | 2704.5679 | 74.1438 | 120.3632 | 0.33715 | 80.0747 | 48.1808 | 2632.8222 | 24.9647 | 50.9503 | 3100.9826 | 22.9711 | 65.7378 | 229.2532 | 341.4322 | 94.5864 | 77.3246
0.25031 | 3688.4734 | 4467.9067 | 9.3282 | 26.8086 | 42.6147 | 2703.8555 | 74.8957 | 120.3627 | 0.33699 | 80.0953 | 49.8432 | 2632.7488 | 25.1968 | 51.3067 | 3101.9008 | 23.051 | 65.7315 | 225.9209 | 341.0999 | 94.5703 | 77.2952
0.24903 | 3672.3154 | 4457.3125 | 9.4059 | 26.7052 | 42.6121 | 2704.3512 | 75.6366 | 120.3661 | 0.33634 | 80.0796 | 48.3109 | 2633.412 | 25.3986 | 50.8134 | 3100.4399 | 23.0107 | 65.7375 | 231.0618 | 341.322 | 94.5932 | 77.2974
0.25018 | 3708.5685 | 4474.5483 | 9.3096 | 27.0249 | 42.2921 | 2703.9698 | 74.0359 | 120.356 | 0.33994 | 80.0772 | 50.3284 | 2633.3594 | 25.3448 | 49.3322 | 3101.4453 | 23.0876 | 65.712 | 229.4592 | 341.8099 | 94.5746 | 77.2913
0.25097 | 3652.5735 | 4472.9178 | 9.3601 | 27.484 | 42.5724 | 2703.8466 | 75.5047 | 120.3673 | 0.33552 | 80.0949 | 50.1249 | 2633.609 | 25.0583 | 49.4592 | 3101.8075 | 22.9712 | 65.7109 | 230.891 | 341.772 | 94.5768 | 77.3069
0.24995 | 3660.6341 | 4415.7609 | 9.3835 | 26.9677 | 42.4837 | 2704.3044 | 75.1755 | 120.3599 | 0.33389 | 80.0992 | 50.7958 | 2633.3049 | 25.1774 | 48.5885 | 3101.0026 | 22.7735 | 65.7102 | 229.8396 | 341.7043 | 94.5806 | 77.2979
0.25105 | 3666.3656 | 4456.8281 | 9.3307 | 26.9999 | 42.2402 | 2704.1622 | 74.9204 | 120.3617 | 0.33708 | 80.0883 | 49.2818 | 2633.5798 | 25.3401 | 49.5152 | 3101.5438 | 22.9091 | 65.72 | 229.163 | 341.371 | 94.5791 | 77.3061
0.25015 | 3647.1288 | 4453.1395 | 9.3136 | 26.8657 | 42.5515 | 2704.1541 | 74.614 | 120.3565 | 0.33854 | 80.0898 | 52.1625 | 2633.1813 | 25.3322 | 49.7893 | 3100.9463 | 22.8743 | 65.7259 | 229.3677 | 341.703 | 94.5734 | 77.3031
0.25105 | 3677.5866 | 4427.0284 | 9.3701 | 26.8398 | 42.5494 | 2704.3503 | 74.4944 | 120.3704 | 0.33587 | 80.0783 | 50.6325 | 2633.253 | 25.1918 | 50.0824 | 3100.6841 | 23.0175 | 65.7281 | 231.4775 | 341.6267 | 94.5762 | 77.3063
0.25028 | 3692.0586 | 4454.7963 | 9.373 | 26.9878 | 42.2486 | 2703.757 | 74.6513 | 120.3787 | 0.3389 | 80.0927 | 48.59 | 2632.8244 | 25.1072 | 49.5188 | 3101.2422 | 22.877 | 65.7387 | 231.2872 | 341.4091 | 94.5895 | 77.3152
0.25092 | 3673.5202 | 4457.7139 | 9.3057 | 26.8658 | 42.4415 | 2704.366 | 74.7757 | 120.3514 | 0.33997 | 80.0718 | 50.1358 | 2632.861 | 25.3548 | 50.1762 | 3101.0667 | 22.963 | 65.7071 | 231.4374 | 341.3581 | 94.5897 | 77.3062
0.25237 | 3680.6032 | 4499.0204 | 9.3364 | 27.0207 | 42.913 | 2704.4055 | 75.4104 | 120.3681 | 0.33687 | 80.0885 | 50.0744 | 2633.1142 | 24.9862 | 49.5854 | 3100.9143 | 22.8604 | 65.7147 | 230.4903 | 341.522 | 94.5931 | 77.2978
0.24981 | 3676.5959 | 4486.9237 | 9.3937 | 26.8898 | 42.3357 | 2704.1894 | 74.6997 | 120.3529 | 0.34046 | 80.0856 | 50.4129 | 2633.4714 | 25.1411 | 51.2303 | 3101.6029 | 23.0111 | 65.7297 | 229.2538 | 341.3897 | 94.5702 | 77.3257
0.24913 | 3664.4425 | 4449.6008 | 9.2911 | 26.7011 | 42.5749 | 2704.4674 | 74.1394 | 120.3692 | 0.33647 | 80.0803 | 49.8619 | 2633.2058 | 25.1094 | 50.0479 | 3101.7613 | 22.9317 | 65.7125 | 229.057 | 341.3908 | 94.5711 | 77.3173
0.25079 | 3677.7436 | 4436.1969 | 9.3026 | 27.1734 | 41.8637 | 2704.1754 | 74.827 | 120.3553 | 0.33902 | 80.0791 | 49.3348 | 2633.2267 | 25.144 | 49.9283 | 3100.9791 | 22.7659 | 65.7407 | 230.0252 | 341.3955 | 94.5706 | 77.3173
0.25279 | 3681.756 | 4461.8265 | 9.387 | 27.2158 | 41.8375 | 2704.7852 | 74.7113 | 120.3487 | 0.33538 | 80.0935 | 49.4485 | 2632.3292 | 24.8982 | 49.2148 | 3101.757 | 23.2271 | 65.7336 | 229.3547 | 341.2147 | 94.5929 | 77.3023
0.25125 | 3690.3928 | 4474.5725 | 9.4134 | 26.8283 | 42.3897 | 2704.4543 | 74.343 | 120.3818 | 0.33609 | 80.0842 | 49.0226 | 2633.3445 | 25.1131 | 48.2037 | 3101.5566 | 22.7806 | 65.7176 | 229.9379 | 341.4998 | 94.5766 | 77.3059
0.25065 | 3649.2234 | 4498.4867 | 9.3362 | 26.6015 | 42.6161 | 2704.4764 | 75.1242 | 120.3561 | 0.33676 | 80.0764 | 49.5803 | 2633.0896 | 25.4302 | 49.6447 | 3101.6504 | 22.8764 | 65.7214 | 231.7383 | 341.243 | 94.5802 | 77.314
0.25004 | 3660.4733 | 4446.5896 | 9.3698 | 26.8164 | 42.3903 | 2704.331 | 74.5585 | 120.3479 | 0.33249 | 80.0951 | 48.8475 | 2633.0175 | 25.204 | 51.2402 | 3101.5717 | 22.9468 | 65.7205 | 230.0654 | 341.2769 | 94.5664 | 77.3091
0.25196 | 3632.0244 | 4483.8705 | 9.3638 | 26.5448 | 42.2585 | 2703.9337 | 75.0011 | 120.3531 | 0.33742 | 80.0695 | 50.2534 | 2633.067 | 25.1892 | 50.1462 | 3101.0651 | 22.8783 | 65.7023 | 231.1001 | 341.7748 | 94.5675 | 77.2961
0.24993 | 3664.4147 | 4466.2872 | 9.3778 | 26.9492 | 42.4947 | 2704.6857 | 74.9089 | 120.3818 | 0.3363 | 80.0986 | 50.4305 | 2632.7131 | 24.9787 | 49.4713 | 3101.4358 | 22.955 | 65.7316 | 228.3189 | 341.5508 | 94.5703 | 77.3167
0.25182 | 3645.8387 | 4501.7668 | 9.4568 | 26.9825 | 42.3654 | 2704.5246 | 75.5901 | 120.374 | 0.3397 | 80.0959 | 48.714 | 2633.2166 | 25.0655 | 49.7778 | 3101.2001 | 22.8802 | 65.745 | 229.52 | 341.3595 | 94.5814 | 77.3148
0.25041 | 3639.1469 | 4433.2045 | 9.4059 | 26.8885 | 42.5447 | 2704.3735 | 74.9547 | 120.354 | 0.33391 | 80.0842 | 47.6426 | 2633.574 | 25.1556 | 48.5807 | 3101.9352 | 22.9844 | 65.7161 | 233.2471 | 341.596 | 94.5617 | 77.3013
0.25045 | 3674.846 | 4487.4647 | 9.3152 | 26.7013 | 42.2795 | 2704.3917 | 74.2642 | 120.3458 | 0.33615 | 80.0711 | 48.4581 | 2632.7683 | 24.8554 | 49.8483 | 3101.2292 | 23.018 | 65.7406 | 229.3654 | 341.3962 | 94.5715 | 77.329
0.25004 | 3688.0993 | 4494.3804 | 9.3352 | 26.946 | 42.0144 | 2705.0243 | 74.8816 | 120.3577 | 0.33934 | 80.0937 | 48.6051 | 2632.9178 | 25.2342 | 49.5019 | 3101.2312 | 23.0132 | 65.7213 | 227.236 | 341.3365 | 94.576 | 77.3078
0.24959 | 3689.726 | 4425.7533 | 9.3513 | 26.538 | 42.2364 | 2704.4525 | 75.0215 | 120.3777 | 0.33675 | 80.0834 | 49.2318 | 2632.5272 | 25.2616 | 49.9161 | 3101.6012 | 22.8818 | 65.7229 | 230.9911 | 341.3341 | 94.5795 | 77.2796
0.25128 | 3685.2018 | 4472.354 | 9.3592 | 27.0835 | 42.3204 | 2704.4434 | 76 | 120.3683 | 0.33983 | 80.0813 | 48.689 | 2633.237 | 25.1201 | 50.4185 | 3100.8602 | 22.8179 | 65.7273 | 229.7592 | 341.5466 | 94.5713 | 77.3136
0.25123 | 3665.6584 | 4482.9217 | 9.3898 | 27.5792 | 42.3139 | 2704.1998 | 74.9849 | 120.3616 | 0.3366 | 80.0731 | 49.0311 | 2633.3735 | 25.1428 | 50.7899 | 3101.6399 | 22.78 | 65.7482 | 231.5897 | 341.8724 | 94.5898 | 77.3206
0.25091 | 3652.884 | 4415.1644 | 9.434 | 26.9126 | 42.202 | 2704.7107 | 75.2455 | 120.354 | 0.33666 | 80.074 | 51.5154 | 2633.1991 | 25.3755 | 50.7641 | 3101.5334 | 23.124 | 65.7364 | 230.678 | 341.4505 | 94.5882 | 77.3087
0.25052 | 3672.3228 | 4434.7589 | 9.3181 | 26.7617 | 42.2225 | 2704.1009 | 75.4026 | 120.3518 | 0.33464 | 80.0736 | 50.1023 | 2633.5622 | 25.2644 | 49.5282 | 3101.0442 | 23.0502 | 65.725 | 229.7909 | 341.9605 | 94.5791 | 77.3081
0.25081 | 3672.0756 | 4420.3507 | 9.4282 | 26.8951 | 42.3408 | 2704.6813 | 74.6787 | 120.3554 | 0.33491 | 80.071 | 50.9553 | 2633.0469 | 25.0936 | 49.2224 | 3101.6372 | 23.0759 | 65.7137 | 228.191 | 341.3225 | 94.5798 | 77.3157
0.24766 | 3621.899 | 4436.554 | 9.2859 | 26.8722 | 42.3551 | 2704.3986 | 75.1477 | 120.3551 | 0.33533 | 80.0702 | 49.9413 | 2632.9234 | 25.4226 | 49.4397 | 3101.0879 | 22.7933 | 65.7246 | 229.1121 | 341.3974 | 94.5769 | 77.2907
0.25073 | 3666.2062 | 4436.9519 | 9.4228 | 26.5428 | 42.4211 | 2704.1854 | 74.9851 | 120.3656 | 0.3384 | 80.0843 | 49.13 | 2632.4978 | 25.0239 | 50.7268 | 3101.7329 | 22.9965 | 65.7366 | 229.9842 | 341.6867 | 94.5817 | 77.3193
0.25398 | 3701.0666 | 4407.0961 | 9.3556 | 26.7474 | 42.5271 | 2704.5104 | 74.718 | 120.371 | 0.33674 | 80.0711 | 50.2943 | 2632.8621 | 25.1951 | 49.083 | 3101.9198 | 22.8643 | 65.7308 | 231.0583 | 341.4325 | 94.565 | 77.3098
0.25315 | 3689.2057 | 4485.5071 | 9.3613 | 27.0172 | 42.1794 | 2704.028 | 74.9752 | 120.3401 | 0.33608 | 80.0881 | 50.4104 | 2633.1444 | 25.1971 | 51.461 | 3100.9569 | 22.8926 | 65.7151 | 230.2314 | 341.5174 | 94.582 | 77.3172
0.2499 | 3669.0053 | 4446.6741 | 9.402 | 26.674 | 42.6066 | 2704.8288 | 74.2368 | 120.3511 | 0.33399 | 80.077 | 52.1574 | 2633.0585 | 25.1908 | 48.2666 | 3101.3637 | 22.9968 | 65.7196 | 230.5217 | 341.7648 | 94.5776 | 77.3089
0.24884 | 3691.5036 | 4504.0553 | 9.3499 | 27.3302 | 42.245 | 2704.4892 | 75.0846 | 120.347 | 0.33602 | 80.0792 | 47.4177 | 2632.4544 | 25.1753 | 49.8587 | 3101.2205 | 22.7995 | 65.7416 | 230.2936 | 341.4388 | 94.5612 | 77.2792
0.25093 | 3685.3949 | 4463.0773 | 9.3624 | 26.7888 | 42.0938 | 2704.6215 | 75.452 | 120.38 | 0.33789 | 80.0708 | 50.7766 | 2632.9677 | 25.2998 | 48.0492 | 3101.8185 | 22.9531 | 65.71 | 229.5823 | 341.3438 | 94.5817 | 77.3044
0.25047 | 3664.0297 | 4480.1356 | 9.357 | 26.9434 | 42.6695 | 2704.424 | 75.3738 | 120.3469 | 0.3382 | 80.0871 | 50.0229 | 2632.7702 | 25.1767 | 50.6033 | 3101.51 | 23.0117 | 65.7011 | 230.6695 | 341.5251 | 94.5825 | 77.3079
0.25251 | 3644.4149 | 4501.5945 | 9.3365 | 26.6784 | 42.8517 | 2704.431 | 74.2366 | 120.3643 | 0.33761 | 80.0882 | 51.6481 | 2633.3196 | 25.1935 | 48.7392 | 3101.8581 | 22.9843 | 65.713 | 229.4575 | 341.3685 | 94.5865 | 77.305
0.24822 | 3674.2136 | 4450.7871 | 9.3138 | 26.9687 | 42.5072 | 2704.5626 | 74.5285 | 120.353 | 0.33455 | 80.0735 | 50.3472 | 2633.2095 | 24.9509 | 50.6285 | 3101.1868 | 22.817 | 65.731 | 232.1452 | 341.1005 | 94.5614 | 77.3281
0.25034 | 3660.7451 | 4503.015 | 9.3368 | 26.7797 | 42.3858 | 2703.9749 | 75.0889 | 120.3435 | 0.33632 | 80.0972 | 49.518 | 2633.1194 | 24.9496 | 50.8954 | 3101.6311 | 22.9103 | 65.7124 | 231.6522 | 341.6881 | 94.574 | 77.3018
0.24814 | 3685.985 | 4480.5488 | 9.3137 | 26.7676 | 42.5447 | 2704.51 | 74.859 | 120.3607 | 0.33611 | 80.0828 | 48.7616 | 2633.5649 | 25.2785 | 49.1178 | 3101.4871 | 22.7971 | 65.7313 | 228.8943 | 341.3392 | 94.586 | 77.3174
0.25005 | 3673.5651 | 4501.6277 | 9.3879 | 26.5792 | 42.034 | 2704.2458 | 74.6317 | 120.3693 | 0.33935 | 80.0885 | 50.3823 | 2633.5472 | 24.9269 | 50.3264 | 3101.6615 | 22.9248 | 65.7243 | 231.0586 | 341.802 | 94.5684 | 77.3085
0.25062 | 3649.7736 | 4463.4598 | 9.3629 | 26.5519 | 42.7812 | 2703.9463 | 74.8011 | 120.3583 | 0.33735 | 80.0718 | 49.8873 | 2632.5038 | 25.0967 | 49.5049 | 3101.0223 | 22.8727 | 65.7146 | 230.3281 | 341.8655 | 94.5669 | 77.3057
0.25036 | 3644.5548 | 4471.2218 | 9.2773 | 26.8137 | 42.7667 | 2704.5113 | 74.6131 | 120.3462 | 0.3388 | 80.075 | 50.4871 | 2633.458 | 25.2656 | 49.0906 | 3101.3481 | 23.02 | 65.7375 | 232.0568 | 341.8593 | 94.5666 | 77.3215
0.24912 | 3682.5091 | 4497.0591 | 9.3298 | 27.3834 | 42.2184 | 2704.7266 | 75.4151 | 120.3561 | 0.33826 | 80.0799 | 50.5953 | 2633.269 | 25.3737 | 48.4734 | 3101.1787 | 23.1079 | 65.7456 | 231.195 | 341.1536 | 94.5672 | 77.3155
0.25029 | 3647.8936 | 4457.0862 | 9.4546 | 26.67 | 42.4568 | 2704.1139 | 74.9062 | 120.3508 | 0.33405 | 80.0725 | 51.3286 | 2632.982 | 25.012 | 49.4967 | 3101.0647 | 22.9871 | 65.7233 | 230.1141 | 341.6593 | 94.5679 | 77.3093
0.25061 | 3689.6213 | 4420.3859 | 9.3956 | 26.9737 | 42.4304 | 2703.9809 | 74.3868 | 120.3475 | 0.33926 | 80.0788 | 50.0068 | 2632.578 | 25.234 | 49.9569 | 3101.6177 | 23.0207 | 65.732 | 231.1313 | 341.7277 | 94.5724 | 77.3117
0.25036 | 3672.2614 | 4422.0101 | 9.3822 | 26.9848 | 42.1799 | 2704.8712 | 74.509 | 120.3427 | 0.33676 | 80.069 | 49.6528 | 2632.9241 | 25.1188 | 51.1034 | 3101.2602 | 23.106 | 65.7252 | 232.4853 | 341.2511 | 94.5841 | 77.2832
0.25156 | 3671.0397 | 4451.9792 | 9.3538 | 27.0845 | 42.5239 | 2704.3144 | 74.0266 | 120.3478 | 0.3378 | 80.073 | 50.4927 | 2632.9233 | 24.9583 | 51.1389 | 3101.1756 | 22.9628 | 65.7336 | 230.0606 | 341.5621 | 94.5908 | 77.2917
0.25138 | 3656.8378 | 4466.2825 | 9.385 | 27.0447 | 42.2237 | 2704.1759 | 75.0446 | 120.3436 | 0.33696 | 80.0951 | 49.4558 | 2632.6645 | 25.0698 | 50.7191 | 3101.2583 | 22.9953 | 65.7196 | 229.4629 | 341.734 | 94.5797 | 77.2969
0.25114 | 3685.194 | 4441.878 | 9.3605 | 27.3277 | 42.7081 | 2704.2071 | 74.77 | 120.3453 | 0.33854 | 80.0692 | 50.6743 | 2632.9726 | 25.1086 | 50.453 | 3101.1637 | 22.9698 | 65.7329 | 230.494 | 341.6808 | 94.5927 | 77.2957
0.24969 | 3671.3025 | 4453.6924 | 9.3502 | 26.5865 | 42.5088 | 2704.5954 | 76.261 | 120.3678 | 0.33696 | 80.0738 | 49.9837 | 2632.8583 | 25.1303 | 51.4025 | 3100.7579 | 22.8773 | 65.7151 | 232.3268 | 341.6572 | 94.5713 | 77.2967
0.25123 | 3669.014 | 4443.6214 | 9.3841 | 26.9649 | 42.6148 | 2704.614 | 74.6776 | 120.3505 | 0.33977 | 80.0669 | 49.4226 | 2633.2684 | 25.1533 | 47.5829 | 3101.4683 | 22.7608 | 65.7049 | 230.6302 | 341.5583 | 94.5714 | 77.3059
0.2503 | 3663.8353 | 4429.529 | 9.3776 | 26.797 | 42.588 | 2704.2723 | 76.0313 | 120.3322 | 0.33783 | 80.0608 | 49.7327 | 2633.0355 | 25.0966 | 49.4622 | 3101.6329 | 22.6581 | 65.743 | 230.7943 | 341.6199 | 94.5584 | 77.3112
0.2504 | 3671.9294 | 4450.2484 | 9.3559 | 27.1078 | 42.138 | 2704.4654 | 74.9351 | 120.3464 | 0.34021 | 80.0877 | 48.8587 | 2632.6283 | 24.9669 | 50.4621 | 3101.1508 | 23.1189 | 65.7171 | 231.2552 | 341.5186 | 94.5724 | 77.2974
0.25254 | 3677.1157 | 4488.5813 | 9.3295 | 27.1128 | 42.0668 | 2704.7243 | 74.8535 | 120.3361 | 0.33764 | 80.0842 | 50.4487 | 2633.4012 | 25.2963 | 50.4568 | 3101.332 | 23.1927 | 65.7169 | 230.9703 | 341.6713 | 94.5529 | 77.3116
0.2511 | 3675.8697 | 4460.2982 | 9.3692 | 26.7181 | 42.2744 | 2704.8661 | 75.3528 | 120.3388 | 0.33731 | 80.0862 | 50.3537 | 2632.6448 | 25.205 | 51.2742 | 3101.4475 | 23.0159 | 65.7493 | 228.8428 | 341.736 | 94.5738 | 77.3177
0.25001 | 3668.3234 | 4467.1384 | 9.3308 | 27.0206 | 42.2832 | 2704.2439 | 74.3506 | 120.3414 | 0.3349 | 80.0844 | 52.1279 | 2633.0355 | 25.2134 | 50.1949 | 3101.2791 | 22.8346 | 65.7231 | 231.1971 | 341.9107 | 94.5789 | 77.3116
0.25012 | 3667.2648 | 4477.8098 | 9.2802 | 27.0076 | 42.6033 | 2703.9965 | 73.8663 | 120.3456 | 0.33914 | 80.089 | 49.5287 | 2632.5856 | 25.0548 | 50.4528 | 3101.8697 | 22.947 | 65.7141 | 229.354 | 341.6347 | 94.5862 | 77.3066
0.24984 | 3707.1382 | 4448.9893 | 9.3687 | 27.0572 | 42.5275 | 2704.1987 | 75.2708 | 120.3424 | 0.33704 | 80.0947 | 51.0164 | 2633.1935 | 25.2379 | 50.735 | 3101.473 | 23.0711 | 65.7503 | 231.2548 | 341.2873 | 94.5634 | 77.3176
0.24933 | 3637.0443 | 4490.3223 | 9.3074 | 27.238 | 42.7563 | 2704.6114 | 75.0363 | 120.3474 | 0.33549 | 80.0856 | 49.2548 | 2633.2933 | 25.2344 | 50.6815 | 3101.7038 | 22.8618 | 65.7465 | 229.8374 | 341.4889 | 94.5527 | 77.3167
0.24986 | 3651.7398 | 4501.4231 | 9.493 | 26.6093 | 42.1427 | 2704.5312 | 74.487 | 120.3359 | 0.33662 | 80.0606 | 49.6103 | 2633.4052 | 25.4162 | 48.3858 | 3101.6876 | 23.0035 | 65.7296 | 231.2106 | 341.4003 | 94.5657 | 77.2881
0.24848 | 3652.6379 | 4468.8746 | 9.382 | 27.321 | 42.4175 | 2704.1409 | 75.0482 | 120.3574 | 0.33527 | 80.0678 | 49.653 | 2632.9853 | 25.2434 | 50.894 | 3101.211 | 23.083 | 65.7338 | 229.9293 | 341.4229 | 94.5588 | 77.3229
0.25178 | 3634.8078 | 4477.2288 | 9.3161 | 26.9136 | 42.2042 | 2704.0591 | 75.4973 | 120.3312 | 0.33342 | 80.0501 | 49.6557 | 2633.5757 | 25.2011 | 48.7058 | 3101.4716 | 23.0265 | 65.7349 | 231.4195 | 341.6989 | 94.5577 | 77.3044
0.25127 | 3677.9752 | 4500.006 | 9.2973 | 27.0183 | 42.5838 | 2704.5903 | 74.7127 | 120.3511 | 0.33934 | 80.0799 | 49.0945 | 2633.2543 | 25.2375 | 50.2737 | 3101.3278 | 23.0425 | 65.736 | 230.7032 | 341.2109 | 94.5627 | 77.3027
0.25282 | 3685.5219 | 4454.6955 | 9.3127 | 26.8569 | 42.1599 | 2704.6749 | 74.9247 | 120.3503 | 0.33614 | 80.0739 | 49.1486 | 2633.0851 | 25.2013 | 50.5036 | 3101.6489 | 23.1039 | 65.7223 | 230.2237 | 341.4823 | 94.5736 | 77.2901
0.25085 | 3681.486 | 4477.7554 | 9.3096 | 26.9417 | 41.9941 | 2704.4395 | 74.9651 | 120.3366 | 0.33875 | 80.0687 | 50.2004 | 2633.3679 | 25.0288 | 51.2544 | 3100.9654 | 23.0057 | 65.7157 | 228.9203 | 341.277 | 94.5849 | 77.306
0.2517 | 3657.5618 | 4429.6123 | 9.3702 | 26.9757 | 42.5604 | 2704.1462 | 74.5173 | 120.3574 | 0.33862 | 80.0651 | 48.3353 | 2633.4885 | 25.057 | 48.8379 | 3101.9184 | 22.9978 | 65.7305 | 232.0033 | 341.6997 | 94.5504 | 77.3116
0.25029 | 3654.0999 | 4433.6619 | 9.4372 | 26.7528 | 42.5903 | 2704.3436 | 75.3662 | 120.3345 | 0.3369 | 80.0636 | 49.8418 | 2632.9687 | 25.2105 | 50.5195 | 3100.9101 | 23.0369 | 65.7277 | 230.8292 | 341.4956 | 94.5785 | 77.3253
0.25105 | 3679.1072 | 4469.2683 | 9.2884 | 26.857 | 42.3284 | 2704.5156 | 74.1482 | 120.3494 | 0.33681 | 80.0792 | 47.7116 | 2633.116 | 25.0646 | 49.0173 | 3101.4538 | 22.8445 | 65.7107 | 232.2256 | 341.5505 | 94.5573 | 77.3075
0.25057 | 3663.2467 | 4514.7645 | 9.3114 | 26.5633 | 41.9566 | 2704.4327 | 75.1014 | 120.3379 | 0.33592 | 80.0764 | 51.1397 | 2632.9741 | 25.2822 | 51.0027 | 3101.7234 | 22.9991 | 65.7396 | 229.1661 | 341.3908 | 94.5791 | 77.3156
0.25018 | 3666.8378 | 4492.4524 | 9.4295 | 26.9373 | 42.5395 | 2704.0007 | 74.8153 | 120.3356 | 0.33898 | 80.0843 | 50.0238 | 2632.7726 | 25.1767 | 48.6002 | 3101.004 | 22.8089 | 65.7267 | 230.0954 | 341.0837 | 94.5761 | 77.309
0.24936 | 3636.856 | 4455.6024 | 9.3757 | 26.9351 | 42.1395 | 2704.0118 | 74.9812 | 120.3524 | 0.33494 | 80.0715 | 48.4652 | 2633.1769 | 25.2745 | 50.8876 | 3101.3415 | 22.899 | 65.7412 | 230.7545 | 341.3368 | 94.5448 | 77.3143
0.25112 | 3649.9333 | 4467.4538 | 9.3184 | 26.9035 | 42.2215 | 2704.494 | 75.1418 | 120.3478 | 0.33856 | 80.0611 | 51.268 | 2632.4384 | 25.1273 | 50.3954 | 3100.7928 | 22.9694 | 65.7346 | 233.1552 | 341.3986 | 94.5513 | 77.3099
0.24942 | 3633.3576 | 4480.2146 | 9.386 | 26.6798 | 42.0882 | 2704.2611 | 75.4413 | 120.356 | 0.33693 | 80.0657 | 50.4395 | 2632.8445 | 25.2496 | 51.6077 | 3101.3757 | 22.8871 | 65.7351 | 230.0557 | 341.5579 | 94.5562 | 77.3014
0.25138 | 3662.0733 | 4456.0615 | 9.3923 | 27.2921 | 42.5549 | 2704.6631 | 74.8757 | 120.3404 | 0.33447 | 80.0625 | 50.6902 | 2633.0685 | 25.1814 | 49.4614 | 3101.119 | 22.9736 | 65.7432 | 231.9849 | 341.6444 | 94.5597 | 77.2863
0.25143 | 3661.681 | 4488.1401 | 9.261 | 26.8591 | 41.8545 | 2704.0357 | 75.0422 | 120.3393 | 0.33509 | 80.0683 | 49.9336 | 2632.5196 | 25.3006 | 50.8467 | 3101.4124 | 23.0276 | 65.7462 | 231.0181 | 341.1283 | 94.5564 | 77.3093
0.24998 | 3687.4375 | 4481.5646 | 9.4011 | 26.8901 | 42.0427 | 2704.1506 | 74.3899 | 120.3402 | 0.33455 | 80.0542 | 50.7865 | 2633.293 | 25.1355 | 48.1068 | 3102.0566 | 22.9574 | 65.7336 | 231.2517 | 341.2204 | 94.5805 | 77.317
0.25156 | 3681.256 | 4538.4181 | 9.2818 | 26.9848 | 42.1726 | 2704.3655 | 74.9694 | 120.3554 | 0.33663 | 80.0811 | 49.0687 | 2633.1198 | 25.0521 | 49.5382 | 3101.113 | 23.0685 | 65.732 | 229.8281 | 341.7722 | 94.5809 | 77.303
0.25345 | 3642.7057 | 4462.7522 | 9.3572 | 27.1339 | 42.3901 | 2704.4741 | 75.1827 | 120.3466 | 0.33861 | 80.0843 | 50.3031 | 2633.3169 | 25.4421 | 49.8902 | 3101.3542 | 22.8559 | 65.7297 | 231.3107 | 341.5758 | 94.5857 | 77.3231
0.24988 | 3674.0123 | 4431.5875 | 9.3918 | 26.8185 | 41.939 | 2704.5558 | 75.0335 | 120.36 | 0.3373 | 80.0686 | 49.2157 | 2632.9375 | 25.0348 | 50.8657 | 3101.1136 | 23.0166 | 65.7224 | 228.7092 | 341.4638 | 94.5578 | 77.3
0.2518 | 3647.0575 | 4433.9132 | 9.3852 | 26.9105 | 42.2053 | 2704.2261 | 74.377 | 120.3414 | 0.33833 | 80.0734 | 49.2359 | 2633.4204 | 25.0852 | 49.6202 | 3101.3357 | 22.8625 | 65.7276 | 231.6542 | 341.6097 | 94.5595 | 77.3185
0.25035 | 3662.3795 | 4479.6875 | 9.3471 | 26.9721 | 42.623 | 2704.2865 | 75.17 | 120.3411 | 0.33496 | 80.0675 | 50.9959 | 2633.0405 | 25.3108 | 50.2628 | 3101.5258 | 23.1373 | 65.7299 | 230.1725 | 341.2274 | 94.5777 | 77.3203
0.25216 | 3644.1726 | 4500.8369 | 9.3725 | 26.9564 | 42.2486 | 2704.4742 | 75.2208 | 120.3289 | 0.33776 | 80.0845 | 48.8312 | 2632.7585 | 25.3299 | 51.3554 | 3101.1 | 23.0846 | 65.7459 | 229.762 | 341.2714 | 94.5788 | 77.3192
0.24885 | 3655.2874 | 4472.257 | 9.3663 | 26.7071 | 42.3863 | 2704.5127 | 75.4394 | 120.3392 | 0.33301 | 80.0672 | 49.2803 | 2632.7712 | 24.9733 | 49.4132 | 3101.3357 | 22.92 | 65.7294 | 230.1166 | 341.3371 | 94.5838 | 77.3262
0.24875 | 3654.2307 | 4510.8122 | 9.3189 | 26.6585 | 42.0729 | 2703.9611 | 74.5873 | 120.3459 | 0.33794 | 80.0632 | 50.585 | 2632.9612 | 25.2225 | 50.4044 | 3101.3209 | 23.0835 | 65.706 | 230.3015 | 341.3602 | 94.563 | 77.314
0.24755 | 3666.1657 | 4446.3353 | 9.2805 | 27.1354 | 42.173 | 2704.4646 | 75.0274 | 120.3375 | 0.33867 | 80.0795 | 47.19 | 2633.0472 | 25.2718 | 50.2504 | 3101.4047 | 22.9175 | 65.7285 | 230.4778 | 341.7172 | 94.5715 | 77.3127
0.25288 | 3647.9115 | 4536.6281 | 9.2866 | 27.2534 | 42.3337 | 2704.2042 | 75.4744 | 120.3419 | 0.33357 | 80.0476 | 51.2434 | 2633.3337 | 25.3408 | 50.3257 | 3101.2472 | 22.9088 | 65.7015 | 229.0277 | 341.9251 | 94.5738 | 77.3042
0.25132 | 3676.9439 | 4466.4612 | 9.4331 | 26.8186 | 42.3499 | 2704.0471 | 75.2444 | 120.3415 | 0.33748 | 80.0787 | 50.0961 | 2633.6612 | 25.2371 | 49.958 | 3101.4692 | 23.0216 | 65.747 | 232.3296 | 341.5418 | 94.559 | 77.3074
0.25098 | 3654.3947 | 4436.5739 | 9.4007 | 26.8278 | 42.2689 | 2704.6962 | 75.0052 | 120.3285 | 0.33673 | 80.0684 | 48.8025 | 2633.2561 | 25.0437 | 49.928 | 3101.7027 | 22.9843 | 65.7187 | 230.033 | 341.2656 | 94.5857 | 77.3133
0.24972 | 3674.0519 | 4448.674 | 9.3303 | 27.1685 | 42.286 | 2703.8405 | 75.526 | 120.3294 | 0.33921 | 80.0617 | 49.6197 | 2632.9807 | 24.9312 | 49.9696 | 3101.3405 | 22.6928 | 65.7175 | 230.1332 | 341.2353 | 94.5569 | 77.3101
0.25256 | 3635.3599 | 4470.4384 | 9.3482 | 26.9185 | 42.219 | 2703.8047 | 74.4278 | 120.3303 | 0.33447 | 80.0685 | 51.5084 | 2633.0833 | 25.3461 | 49.2699 | 3100.8863 | 23.0723 | 65.7362 | 228.4971 | 341.5307 | 94.5653 | 77.3177
0.25064 | 3648.4193 | 4446.5126 | 9.2906 | 27.0467 | 42.6632 | 2704.7997 | 75.4328 | 120.3417 | 0.33706 | 80.0578 | 50.6319 | 2633.0483 | 25.1974 | 50.9689 | 3101.5049 | 23.2603 | 65.7349 | 227.8372 | 341.4719 | 94.5682 | 77.3034
0.25185 | 3664.9868 | 4441.5109 | 9.429 | 26.7122 | 42.1568 | 2704.1721 | 75.1152 | 120.3239 | 0.33635 | 80.0536 | 50.8571 | 2632.9456 | 25.1696 | 49.6599 | 3100.9718 | 22.7339 | 65.7253 | 231.3875 | 341.5197 | 94.5722 | 77.3061
0.25144 | 3649.4757 | 4497.0162 | 9.395 | 26.7651 | 42.3255 | 2704.6548 | 74.6503 | 120.3415 | 0.33993 | 80.0689 | 51.2538 | 2633.2815 | 24.7851 | 50.8893 | 3101.0237 | 22.9772 | 65.7266 | 230.8278 | 341.5756 | 94.5486 | 77.3021
0.25057 | 3677.9552 | 4466.5803 | 9.4054 | 26.8457 | 42.3177 | 2704.6162 | 74.0654 | 120.3188 | 0.33363 | 80.0717 | 51.5948 | 2633.048 | 25.2168 | 49.6567 | 3101.808 | 22.824 | 65.7297 | 229.8591 | 341.2818 | 94.5681 | 77.3296
0.25338 | 3677.1509 | 4466.7237 | 9.3372 | 27.0852 | 42.4796 | 2704.2109 | 74.489 | 120.3445 | 0.33678 | 80.0793 | 51.8564 | 2632.873 | 25.2252 | 49.9146 | 3101.7332 | 23.0001 | 65.7226 | 230.9785 | 341.5209 | 94.556 | 77.3038
0.24954 | 3667.4447 | 4425.9357 | 9.3023 | 27.0055 | 42.3598 | 2704.3294 | 74.9015 | 120.3168 | 0.33673 | 80.0735 | 50.7176 | 2632.4705 | 25.0965 | 51.0688 | 3101.8188 | 22.8462 | 65.7155 | 231.4542 | 341.7162 | 94.5473 | 77.322
0.25325 | 3627.8746 | 4491.6742 | 9.3231 | 26.8189 | 42.4948 | 2704.0482 | 75.8846 | 120.3385 | 0.33737 | 80.0758 | 50.0609 | 2633.1903 | 25.0796 | 49.4782 | 3101.3449 | 22.9046 | 65.7254 | 229.6505 | 341.7318 | 94.5612 | 77.3184
0.24987 | 3667.135 | 4469.3661 | 9.3569 | 26.7285 | 42.2035 | 2704.3794 | 75.3716 | 120.3221 | 0.33608 | 80.062 | 49.4716 | 2633.0682 | 25.0739 | 49.9549 | 3101.9029 | 22.7928 | 65.7416 | 229.0527 | 341.7722 | 94.5667 | 77.3294
0.2493 | 3690.5765 | 4471.4069 | 9.4214 | 27.2279 | 42.4226 | 2703.9216 | 74.3974 | 120.3344 | 0.33489 | 80.0577 | 48.7384 | 2632.976 | 25.3166 | 51.2639 | 3101.545 | 22.8699 | 65.7 | 228.4924 | 341.4827 | 94.5472 | 77.2984
0.25059 | 3661.2058 | 4466.1607 | 9.4191 | 27.0014 | 42.0316 | 2704.7088 | 74.3486 | 120.3318 | 0.33614 | 80.0629 | 49.3528 | 2633.4712 | 25.1954 | 49.6235 | 3101.2343 | 23.03 | 65.749 | 229.6221 | 341.449 | 94.5756 | 77.3007
0.25317 | 3632.2189 | 4453.3006 | 9.4454 | 26.5687 | 42.2983 | 2704.8785 | 74.4864 | 120.339 | 0.33648 | 80.0585 | 51.0537 | 2633.2241 | 25.1245 | 49.3309 | 3101.5496 | 22.9528 | 65.7411 | 231 | 341.5651 | 94.5601 | 77.2887
0.25128 | 3672.2431 | 4461.6443 | 9.2846 | 27.0777 | 41.9808 | 2703.8762 | 74.8967 | 120.3383 | 0.33778 | 80.07 | 49.8628 | 2633.3855 | 24.9911 | 50.1217 | 3100.2364 | 22.7417 | 65.7397 | 231.4519 | 341.5934 | 94.557 | 77.313
0.25111 | 3658.4005 | 4462.7871 | 9.4104 | 27.0866 | 42.3534 | 2704.1951 | 75.3905 | 120.3364 | 0.33888 | 80.086 | 49.586 | 2632.823 | 25.0803 | 51.717 | 3101.3154 | 22.8296 | 65.7283 | 232.4484 | 341.4909 | 94.5632 | 77.3226
0.25148 | 3663.1043 | 4454.3119 | 9.3545 | 27.0453 | 42.5217 | 2704.3679 | 74.6434 | 120.338 | 0.33884 | 80.0798 | 49.2932 | 2633.5428 | 25.1643 | 49.6632 | 3101.4231 | 22.9756 | 65.7358 | 231.4193 | 341.7589 | 94.5598 | 77.3036
0.24997 | 3672.4236 | 4487.7706 | 9.3835 | 26.3943 | 42.4742 | 2703.6632 | 74.1825 | 120.3375 | 0.33711 | 80.0591 | 49.7573 | 2633.3369 | 25.041 | 51.9599 | 3101.3069 | 22.9336 | 65.7232 | 229.7655 | 341.8397 | 94.5577 | 77.3242
0.25072 | 3667.0842 | 4481.6835 | 9.3746 | 27.0647 | 42.1369 | 2704.3356 | 74.6365 | 120.3434 | 0.3377 | 80.0713 | 50.9544 | 2632.8333 | 25.3461 | 49.5596 | 3101.4755 | 23.0844 | 65.7187 | 231.1343 | 342.0159 | 94.5522 | 77.2996
0.24938 | 3685.4678 | 4474.54 | 9.2896 | 27.1783 | 42.1086 | 2704.5755 | 74.4854 | 120.3441 | 0.33819 | 80.0683 | 50.5637 | 2633.2459 | 25.1156 | 48.8681 | 3101.1481 | 22.8835 | 65.7122 | 229.3437 | 341.3109 | 94.5581 | 77.3072
0.25058 | 3670.6125 | 4437.7981 | 9.3509 | 26.9476 | 42.5056 | 2704.6593 | 75.8113 | 120.3424 | 0.33733 | 80.0815 | 49.4675 | 2632.6247 | 25.2234 | 50.2443 | 3101.105 | 23.1034 | 65.7208 | 231.958 | 341.3886 | 94.5549 | 77.3111
0.25046 | 3641.2128 | 4484.8846 | 9.4159 | 26.7756 | 42.437 | 2704.6995 | 75.5473 | 120.3407 | 0.33764 | 80.0768 | 50.2513 | 2633.5052 | 25.069 | 48.5002 | 3100.8375 | 23.0165 | 65.7138 | 232.1128 | 341.2536 | 94.5513 | 77.3077
0.25053 | 3664.6191 | 4442.1949 | 9.3521 | 26.7558 | 42.6295 | 2704.1943 | 75.2284 | 120.3457 | 0.33772 | 80.0497 | 49.7036 | 2633.1594 | 25.1396 | 50.401 | 3101.0979 | 22.982 | 65.7172 | 229.7893 | 341.5512 | 94.5408 | 77.3104
0.25103 | 3667.8383 | 4498.0932 | 9.4122 | 26.9727 | 42.5925 | 2703.9779 | 74.7411 | 120.324 | 0.33822 | 80.0801 | 50.3161 | 2633.3448 | 25.0729 | 51.1649 | 3101.0492 | 22.7789 | 65.7193 | 232.3902 | 341.6671 | 94.5664 | 77.3246
0.25034 | 3680.5334 | 4443.9127 | 9.2591 | 26.801 | 42.1928 | 2704.2705 | 74.5735 | 120.3164 | 0.33929 | 80.0676 | 49.7836 | 2633.2551 | 25.2192 | 48.9633 | 3101.1156 | 22.9281 | 65.7253 | 232.3141 | 341.8279 | 94.5656 | 77.3026
0.25161 | 3646.0239 | 4476.9551 | 9.3409 | 27.2063 | 42.6003 | 2704.2282 | 74.565 | 120.3434 | 0.33971 | 80.0663 | 50.5042 | 2632.9698 | 25.0797 | 52.4207 | 3101.632 | 23.0254 | 65.7225 | 232.8308 | 341.4006 | 94.5554 | 77.2989
0.25009 | 3664.2853 | 4485.4909 | 9.3656 | 27.0448 | 42.8222 | 2704.4931 | 75.6569 | 120.34 | 0.33608 | 80.0697 | 48.0789 | 2632.7044 | 24.9929 | 50.1148 | 3101.1943 | 22.8335 | 65.7051 | 227.9561 | 341.1929 | 94.5673 | 77.315
0.25061 | 3658.9495 | 4455.7592 | 9.3267 | 27.1633 | 42.5385 | 2703.743 | 75.142 | 120.3307 | 0.33722 | 80.0659 | 47.8118 | 2633.2603 | 25.0733 | 51.0763 | 3101.3096 | 23.0298 | 65.7394 | 230.6269 | 341.5533 | 94.5625 | 77.3044
0.24893 | 3692.3044 | 4438.9683 | 9.3776 | 26.4991 | 42.4168 | 2704.542 | 74.4144 | 120.3246 | 0.33616 | 80.0727 | 49.2104 | 2632.8749 | 25.1478 | 49.289 | 3101.1455 | 22.8487 | 65.729 | 230.7264 | 341.4706 | 94.5566 | 77.3077
0.25396 | 3668.2946 | 4474.2947 | 9.3069 | 26.7803 | 42.3274 | 2704.4899 | 74.72 | 120.3202 | 0.33477 | 80.0622 | 49.485 | 2633.0713 | 25.1939 | 49.1901 | 3100.9809 | 23.1293 | 65.719 | 231.3086 | 341.2744 | 94.5547 | 77.3174
0.24875 | 3665.5204 | 4467.884 | 9.3136 | 26.4255 | 42.7083 | 2703.8724 | 74.4064 | 120.3308 | 0.33442 | 80.066 | 52.0492 | 2632.809 | 25.0271 | 48.1696 | 3101.4554 | 23.0378 | 65.7419 | 229.6237 | 341.335 | 94.5566 | 77.3231
0.24989 | 3676.2389 | 4489.8505 | 9.3814 | 27.2441 | 42.5701 | 2704.0114 | 74.1723 | 120.3289 | 0.33853 | 80.0706 | 48.0197 | 2632.833 | 25.2379 | 49.0709 | 3101.3197 | 23 | 65.7023 | 231.4931 | 341.5631 | 94.5913 | 77.2965
0.25171 | 3687.363 | 4455.2772 | 9.3547 | 26.7358 | 42.1209 | 2704.1144 | 75.3184 | 120.3317 | 0.33809 | 80.0715 | 51.7164 | 2633.4244 | 25.1302 | 48.6902 | 3101.7853 | 22.9189 | 65.7314 | 230.0341 | 341.3104 | 94.5527 | 77.3162
0.2509 | 3653.4622 | 4443.2158 | 9.3125 | 26.7913 | 42.0318 | 2704.7251 | 74.9968 | 120.336 | 0.33807 | 80.0592 | 50.1622 | 2632.4503 | 25.158 | 48.2771 | 3101.8749 | 22.807 | 65.713 | 229.2353 | 341.4688 | 94.5541 | 77.313
0.25068 | 3685.7619 | 4465.6869 | 9.2444 | 26.3916 | 42.4913 | 2704.573 | 74.9611 | 120.3329 | 0.3395 | 80.0635 | 50.5832 | 2633.3137 | 25.2381 | 50.0343 | 3100.9717 | 22.9588 | 65.7275 | 231.8813 | 341.571 | 94.5632 | 77.3045
0.24943 | 3647.144 | 4500.6796 | 9.3749 | 26.7086 | 42.4707 | 2704.6236 | 74.3165 | 120.3233 | 0.337 | 80.0787 | 51.9085 | 2633.1034 | 24.9379 | 50.6175 | 3101.3702 | 22.7436 | 65.7274 | 232.0777 | 341.2905 | 94.5574 | 77.3005
0.25324 | 3665.1467 | 4459.1521 | 9.3388 | 27.0047 | 42.5587 | 2704.3284 | 75.2699 | 120.3325 | 0.33653 | 80.0687 | 50.2706 | 2633.5444 | 25.0376 | 51.6355 | 3101.2257 | 23.0778 | 65.7324 | 230.7763 | 341.3411 | 94.5386 | 77.3178
0.25018 | 3672.9642 | 4460.031 | 9.356 | 26.7329 | 42.127 | 2704.1746 | 74.8796 | 120.3253 | 0.33765 | 80.0821 | 51.5048 | 2633.3474 | 25.3429 | 49.1505 | 3101.3046 | 22.9174 | 65.7242 | 230.6 | 341.3774 | 94.5581 | 77.3153
0.25045 | 3652.4472 | 4467.2119 | 9.4065 | 26.4369 | 42.3747 | 2704.3355 | 75.3055 | 120.341 | 0.33937 | 80.0666 | 49.6497 | 2633.1592 | 24.8721 | 52.1775 | 3100.9339 | 22.8803 | 65.7314 | 230.6678 | 341.4948 | 94.5619 | 77.3087
0.25218 | 3643.1024 | 4476.559 | 9.4056 | 27.2508 | 42.4437 | 2703.9204 | 76.059 | 120.3186 | 0.33937 | 80.0649 | 49.447 | 2633.6124 | 25.2943 | 51.1848 | 3101.4518 | 23.0044 | 65.7246 | 231.7697 | 341.729 | 94.5655 | 77.306
0.25168 | 3697.093 | 4482.9054 | 9.3286 | 26.9997 | 42.8835 | 2704.1245 | 74.2533 | 120.3416 | 0.33653 | 80.079 | 50.8416 | 2632.7755 | 24.9911 | 49.5938 | 3101.2573 | 22.8043 | 65.7317 | 230.0419 | 341.5564 | 94.5588 | 77.3322
0.24996 | 3690.2383 | 4491.0527 | 9.3359 | 26.6991 | 42.3963 | 2704.7789 | 74.3529 | 120.3328 | 0.33685 | 80.0554 | 50.4813 | 2632.6033 | 25.3697 | 50.279 | 3101.3606 | 22.9394 | 65.7223 | 231.3417 | 341.5942 | 94.5514 | 77.314
0.2498 | 3637.0138 | 4482.7716 | 9.3984 | 27.055 | 42.5618 | 2704.2005 | 74.9239 | 120.3198 | 0.33396 | 80.0702 | 49.2174 | 2633.0861 | 25.0502 | 49.0681 | 3101.3325 | 22.8564 | 65.7133 | 228.8223 | 341.7001 | 94.5673 | 77.2956
0.25273 | 3681.5515 | 4449.8012 | 9.3219 | 26.9644 | 42.4826 | 2704.4424 | 74.8842 | 120.3195 | 0.3388 | 80.0541 | 50.6039 | 2632.7003 | 25.1781 | 50.2417 | 3101.255 | 23.0312 | 65.7335 | 231.1083 | 341.8724 | 94.5602 | 77.3129
0.25119 | 3656.6394 | 4492.8496 | 9.3722 | 26.8145 | 42.2488 | 2704.8435 | 75.2529 | 120.3437 | 0.33803 | 80.0671 | 49.3981 | 2633.3584 | 25.2366 | 49.0338 | 3101.5708 | 23.1871 | 65.7188 | 230.6701 | 341.3501 | 94.5581 | 77.3189
0.25081 | 3632.7218 | 4436.5935 | 9.3507 | 26.9834 | 42.6232 | 2703.9786 | 75.401 | 120.3232 | 0.33564 | 80.054 | 50.0607 | 2633.0585 | 25.1096 | 49.1314 | 3101.4336 | 22.927 | 65.727 | 230.8494 | 341.5128 | 94.5688 | 77.3088
0.25052 | 3638.8993 | 4478.6784 | 9.2685 | 26.7398 | 42.2062 | 2704.6086 | 75.3008 | 120.3139 | 0.34023 | 80.069 | 50.255 | 2632.935 | 25.2686 | 49.1747 | 3101.2583 | 22.9408 | 65.723 | 229.1839 | 341.3807 | 94.5443 | 77.3047
0.25042 | 3671.9288 | 4474.7187 | 9.2722 | 26.943 | 42.3709 | 2704.8301 | 74.7763 | 120.3307 | 0.33693 | 80.0707 | 50.3479 | 2633.508 | 25.0855 | 49.2568 | 3101.6705 | 22.763 | 65.7339 | 230.6325 | 341.3146 | 94.5663 | 77.3106
0.24875 | 3687.2234 | 4477.2972 | 9.3183 | 26.5428 | 42.5381 | 2703.6259 | 74.7531 | 120.3235 | 0.33758 | 80.0576 | 49.9091 | 2633.0336 | 25.2705 | 52.4242 | 3100.9566 | 22.9004 | 65.7135 | 229.7499 | 341.516 | 94.5513 | 77.2978
0.24848 | 3643.8523 | 4482.9658 | 9.3987 | 27.0797 | 42.1711 | 2704.3145 | 75.5083 | 120.3213 | 0.33565 | 80.0524 | 49.2115 | 2633.3538 | 25.0586 | 49.1764 | 3101.5143 | 22.9341 | 65.7279 | 229.6623 | 341.7269 | 94.5548 | 77.3094
0.25075 | 3693.5412 | 4465.2449 | 9.5152 | 26.985 | 42.1412 | 2703.9004 | 74.9204 | 120.328 | 0.33602 | 80.0375 | 49.7314 | 2632.8466 | 25.0232 | 50.9661 | 3101.6019 | 22.8426 | 65.7201 | 228.8417 | 341.7302 | 94.5673 | 77.2957
0.24942 | 3685.6719 | 4473.6239 | 9.305 | 26.8804 | 42.3119 | 2704.3242 | 74.7199 | 120.3168 | 0.33541 | 80.0596 | 47.6478 | 2632.876 | 25.0127 | 49.6989 | 3101.1889 | 22.9438 | 65.7353 | 228.5813 | 341.2491 | 94.5685 | 77.309
0.2497 | 3662.2824 | 4446.5607 | 9.3152 | 26.6783 | 42.4847 | 2704.2123 | 74.7383 | 120.3256 | 0.33683 | 80.0453 | 49.3431 | 2633.1417 | 25.0886 | 50.2338 | 3101.2055 | 22.9179 | 65.7155 | 232.4204 | 341.8477 | 94.5429 | 77.3185
0.25075 | 3669.0672 | 4486.4821 | 9.2784 | 27.0818 | 42.7136 | 2704.727 | 74.6591 | 120.3217 | 0.33853 | 80.0554 | 50.9027 | 2633.3297 | 25.0879 | 49.8828 | 3101.2931 | 23.0145 | 65.7348 | 229.4694 | 341.2304 | 94.5543 | 77.2855
0.25106 | 3656.3769 | 4452.7836 | 9.287 | 26.2844 | 42.7803 | 2704.3167 | 75.2673 | 120.2969 | 0.33999 | 80.0505 | 51.6152 | 2633.2615 | 25.3101 | 50.911 | 3101.1538 | 22.8455 | 65.7244 | 230.6347 | 341.3425 | 94.5712 | 77.3185
0.25029 | 3704.2181 | 4434.8295 | 9.3687 | 27.0705 | 42.9291 | 2704.5654 | 75.1992 | 120.3126 | 0.33418 | 80.0654 | 49.4723 | 2632.4449 | 25.2056 | 51.0368 | 3101.3008 | 22.8224 | 65.7175 | 230.0939 | 341.6699 | 94.5614 | 77.2877
0.25101 | 3653.2541 | 4498.9527 | 9.3115 | 26.5149 | 42.2921 | 2704.6435 | 75.1929 | 120.3248 | 0.33742 | 80.0548 | 50.6689 | 2632.9235 | 25.4372 | 50.9314 | 3101.1082 | 22.9486 | 65.7344 | 228.8707 | 341.139 | 94.5477 | 77.3406
0.24976 | 3653.8042 | 4457.455 | 9.3382 | 26.6833 | 42.5639 | 2704.457 | 74.338 | 120.319 | 0.33743 | 80.0477 | 51.1029 | 2632.8268 | 25.3184 | 50.7193 | 3101.6608 | 22.9922 | 65.7273 | 230.8098 | 341.6169 | 94.5318 | 77.3268
0.25082 | 3652.8439 | 4451.607 | 9.3322 | 26.9316 | 42.6469 | 2704.7979 | 75.3256 | 120.3251 | 0.33677 | 80.0527 | 49.8753 | 2633.4203 | 25.2506 | 50.4783 | 3101.1048 | 23.0036 | 65.7354 | 231.652 | 341.6114 | 94.5505 | 77.3025
0.24879 | 3637.0051 | 4456.6478 | 9.4118 | 27.0069 | 42.3259 | 2704.4942 | 75.6986 | 120.3327 | 0.3366 | 80.0629 | 50.7903 | 2632.6554 | 25.0353 | 48.7391 | 3101.3969 | 23.0277 | 65.7202 | 228.8093 | 341.3707 | 94.5398 | 77.2964
0.24965 | 3641.5759 | 4424.7856 | 9.3054 | 27.1463 | 42.5838 | 2704.1599 | 74.6011 | 120.3158 | 0.3359 | 80.0609 | 49.8553 | 2633.1195 | 25.3123 | 50.9856 | 3101.2551 | 22.9313 | 65.73 | 229.9898 | 341.7838 | 94.5503 | 77.314
0.2497 | 3669.5006 | 4494.197 | 9.4767 | 27.178 | 42.5556 | 2703.9448 | 75.0291 | 120.308 | 0.3357 | 80.0639 | 50.7808 | 2633.1858 | 24.9964 | 50.1547 | 3101.408 | 22.9211 | 65.7151 | 228.4724 | 341.8803 | 94.5522 | 77.3129
0.24938 | 3646.3798 | 4450.0275 | 9.2994 | 26.8206 | 42.5744 | 2703.9847 | 76.0799 | 120.3175 | 0.33821 | 80.0487 | 51.4803 | 2633.1636 | 25.0906 | 51.1367 | 3101.1454 | 23.0258 | 65.733 | 228.9826 | 341.9305 | 94.5601 | 77.2976
0.2503 | 3645.4703 | 4483.3915 | 9.3827 | 26.7833 | 42.1758 | 2703.9514 | 74.7025 | 120.3018 | 0.3358 | 80.0466 | 50.5704 | 2633.0481 | 24.9981 | 49.2747 | 3101.1679 | 23.0386 | 65.7331 | 231.0166 | 341.7451 | 94.5383 | 77.3048
0.24858 | 3680.6853 | 4476.3719 | 9.2955 | 26.8662 | 42.3031 | 2704.7024 | 74.4475 | 120.3032 | 0.33562 | 80.0481 | 51.8711 | 2632.9703 | 25.21 | 49.8653 | 3101.037 | 23.035 | 65.7219 | 231.7167 | 341.3757 | 94.5355 | 77.3182
0.24991 | 3643.594 | 4431.0204 | 9.3421 | 27.0597 | 42.2621 | 2704.8313 | 74.717 | 120.3234 | 0.33667 | 80.0488 | 49.9053 | 2632.7473 | 25.1179 | 50.6578 | 3101.4253 | 22.97 | 65.7279 | 229.8965 | 341.8142 | 94.57 | 77.3135
0.25091 | 3672.422 | 4480.3577 | 9.437 | 26.6449 | 42.5564 | 2704.4179 | 75.0145 | 120.3087 | 0.33746 | 80.0534 | 48.399 | 2633.8321 | 24.8263 | 49.3549 | 3101.2662 | 22.8508 | 65.7267 | 228.9156 | 341.6936 | 94.5545 | 77.3034
0.25056 | 3639.0512 | 4459.3729 | 9.3298 | 26.8937 | 42.2623 | 2704.2774 | 74.6954 | 120.3147 | 0.33683 | 80.0612 | 48.7814 | 2632.8636 | 25.3399 | 51.1124 | 3100.9042 | 23.0241 | 65.7058 | 229.2047 | 341.387 | 94.5516 | 77.3026
0.24955 | 3662.0197 | 4444.0241 | 9.3301 | 26.9684 | 41.8635 | 2704.3113 | 75.2164 | 120.3218 | 0.33652 | 80.0713 | 51.685 | 2632.9166 | 25.2514 | 51.0391 | 3101.3445 | 23.0836 | 65.7299 | 231.1406 | 341.3084 | 94.5479 | 77.303
0.25096 | 3647.5218 | 4476.2379 | 9.283 | 27.0221 | 42.3068 | 2704.5571 | 74.8859 | 120.3199 | 0.33691 | 80.047 | 51.445 | 2632.852 | 25.179 | 48.6972 | 3101.1033 | 22.963 | 65.7255 | 232.171 | 341.4125 | 94.5499 | 77.2984
0.24878 | 3658.4081 | 4464.91 | 9.3434 | 27.0984 | 42.1662 | 2704.1379 | 74.6138 | 120.3133 | 0.33958 | 80.0412 | 50.6002 | 2633.7664 | 25.0787 | 48.6016 | 3101.458 | 22.9927 | 65.7063 | 227.3901 | 341.2944 | 94.5486 | 77.2996

## steamstk
0.25052 | 3664.0389 | 4509.2684 | 9.3477 | 26.9024 | 42.3388 | 2705 | 75 | 120.4 | 0.33712 | 80.1094 | 50 | 2633.7279 | 25.1602 | 50 | 3102.2131 | 22.9487 | 65.731 | 230.3078 | 341.4337 | 94.5993 | 77.297
0.25052 | 3664.0389 | 4509.2684 | 9.3477 | 26.9024 | 42.3388 | 2705 | 75 | 120.4 | 0.33712 | 80.1094 | 50 | 2633.7279 | 25.1602 | 50 | 3102.2131 | 22.9487 | 65.731 | 230.3078 | 341.4337 | 94.5993 | 77.297
0.24896 | 3688.6803 | 4519.1336 | 9.3136 | 26.9327 | 42.4698 | 2704.9568 | 75.8128 | 120.3981 | 0.33901 | 80.1192 | 48.8368 | 2633.5834 | 25.0337 | 49.2841 | 3102.4294 | 23.1034 | 65.7474 | 231.9967 | 341.493 | 94.5855 | 77.2941
0.25111 | 3679.0666 | 4508.0586 | 9.4524 | 26.8151 | 42.5182 | 2704.7396 | 75.4693 | 120.3914 | 0.33563 | 80.1121 | 49.6382 | 2633.4049 | 25.1181 | 50.6921 | 3102.7641 | 23.0495 | 65.7385 | 230.2832 | 341.3193 | 94.6013 | 77.2958
0.24928 | 3674.0857 | 4539.2821 | 9.2903 | 27.0474 | 42.259 | 2705.0187 | 74.8344 | 120.386 | 0.33756 | 80.112 | 49.6037 | 2633.4776 | 25.0813 | 49.1546 | 3101.9659 | 22.7484 | 65.712 | 231.7017 | 341.4647 | 94.6088 | 77.2953
0.24949 | 3656.1509 | 4478.3874 | 9.359 | 26.8794 | 42.2682 | 2704.9267 | 75.0836 | 120.4066 | 0.33879 | 80.1121 | 50.8032 | 2633.7075 | 25.1956 | 51.218 | 3102.3715 | 22.7641 | 65.7469 | 229.0821 | 341.6308 | 94.5894 | 77.2987
0.25052 | 3683.3314 | 4508.9262 | 9.3252 | 26.9518 | 42.534 | 2704.9322 | 74.7439 | 120.4076 | 0.33874 | 80.1203 | 49.0095 | 2633.6868 | 25.3838 | 48.8818 | 3102.0282 | 22.9655 | 65.7243 | 230.7254 | 341.4596 | 94.6037 | 77.2842
0.25051 | 3664.3529 | 4571.4191 | 9.3658 | 26.9955 | 42.3525 | 2704.8898 | 74.9441 | 120.3975 | 0.33634 | 80.0939 | 52.1989 | 2634.0434 | 25.1566 | 50.0987 | 3102.3446 | 23.1585 | 65.7422 | 231.0786 | 341.2337 | 94.607 | 77.3071
0.25112 | 3655.5973 | 4484.3553 | 9.343 | 26.9325 | 42.1126 | 2704.7899 | 74.6643 | 120.4047 | 0.33766 | 80.0947 | 49.0505 | 2633.5911 | 25.0501 | 50.2744 | 3102.24 | 23.0286 | 65.7307 | 229.7101 | 341.5767 | 94.6043 | 77.3145
0.25095 | 3654.1026 | 4505.1929 | 9.3289 | 26.9752 | 42.3504 | 2705.5089 | 73.9864 | 120.4021 | 0.33807 | 80.1143 | 49.4465 | 2634.28 | 25.1883 | 48.7678 | 3102.1947 | 22.7733 | 65.7368 | 230.734 | 341.3524 | 94.6049 | 77.2808
0.24858 | 3678.5633 | 4505.3587 | 9.331 | 26.9265 | 42.1752 | 2705.0593 | 74.8437 | 120.4118 | 0.33666 | 80.0884 | 50.9726 | 2633.5457 | 25.2204 | 49.3909 | 3102.3001 | 22.8148 | 65.7297 | 230.7357 | 341.7654 | 94.6177 | 77.3124
0.25149 | 3688.3299 | 4487.2481 | 9.3168 | 27.2801 | 42.1035 | 2705.3392 | 75.271 | 120.4009 | 0.33375 | 80.1026 | 49.4171 | 2634.06 | 25.2588 | 49.9089 | 3101.8083 | 23.1676 | 65.7156 | 230.8467 | 341.0609 | 94.5861 | 77.3125
0.25153 | 3664.4093 | 4529.2256 | 9.289 | 26.7203 | 42.0648 | 2705.0829 | 75.155 | 120.3956 | 0.33509 | 80.1069 | 50.2719 | 2633.9805 | 24.941 | 48.5399 | 3101.9824 | 22.8054 | 65.7527 | 231.5696 | 341.4248 | 94.5931 | 77.2865
0.25188 | 3690.4645 | 4510.624 | 9.2606 | 27.022 | 42.136 | 2704.8106 | 74.9836 | 120.3871 | 0.33912 | 80.1208 | 51.2318 | 2634.0009 | 25.1177 | 50.4555 | 3102.3465 | 22.9394 | 65.7361 | 228.7531 | 341.2836 | 94.5862 | 77.2869
0.24968 | 3637.815 | 4452.7452 | 9.4294 | 26.9507 | 42.2268 | 2705.4784 | 75.0964 | 120.4056 | 0.33443 | 80.1183 | 49.6946 | 2633.6006 | 25.0396 | 49.2801 | 3102.0356 | 22.9352 | 65.7433 | 227.9668 | 341.4043 | 94.5723 | 77.3082
0.25101 | 3678.4363 | 4529.8597 | 9.3537 | 26.9625 | 42.3945 | 2705.0284 | 75.9345 | 120.4162 | 0.338 | 80.1031 | 49.2616 | 2633.8953 | 25.1707 | 51.5913 | 3102.3458 | 22.9005 | 65.7483 | 231.2766 | 341.3946 | 94.5832 | 77.3017
0.24747 | 3645.9603 | 4464.2068 | 9.3769 | 27.1044 | 42.5291 | 2704.5384 | 74.7908 | 120.3834 | 0.33828 | 80.1232 | 48.2368 | 2633.8862 | 25.1251 | 52.42 | 3102.3837 | 23.0527 | 65.7377 | 229.7695 | 341.6029 | 94.5998 | 77.291
0.25164 | 3656.6751 | 4504.9944 | 9.3024 | 26.7135 | 42.4582 | 2705.0725 | 76.0595 | 120.3863 | 0.34018 | 80.1064 | 51.1276 | 2633.6108 | 24.9799 | 49.7499 | 3101.9174 | 22.9713 | 65.7346 | 229.4285 | 341.8182 | 94.5978 | 77.2967
0.25081 | 3650.5249 | 4537.3993 | 9.3189 | 27.1181 | 42.4722 | 2704.8304 | 74.9864 | 120.4035 | 0.33538 | 80.1047 | 50.1445 | 2633.3923 | 25.2126 | 50.0182 | 3102.4255 | 22.9204 | 65.7246 | 232.1577 | 341.17 | 94.5923 | 77.2913
0.25083 | 3670.1105 | 4511.5672 | 9.4251 | 26.9366 | 43.0089 | 2704.998 | 74.9189 | 120.3881 | 0.33714 | 80.1099 | 50.701 | 2633.99 | 25.2635 | 50.6149 | 3101.8477 | 23.1012 | 65.73 | 230.6073 | 341.6285 | 94.593 | 77.3044
0.25031 | 3671.6886 | 4519.6121 | 9.3051 | 26.9785 | 42.029 | 2705.097 | 76.0561 | 120.3927 | 0.33868 | 80.0983 | 49.9138 | 2634.0489 | 25.0984 | 49.3833 | 3102.5347 | 22.9044 | 65.7253 | 231.7487 | 341.7047 | 94.5991 | 77.2977
0.25078 | 3696.1724 | 4498.6172 | 9.303 | 26.7436 | 42.6807 | 2704.9351 | 75.1985 | 120.4145 | 0.33951 | 80.1156 | 48.1028 | 2634.1504 | 25.146 | 49.1198 | 3101.798 | 22.923 | 65.732 | 229.8492 | 341.7499 | 94.5844 | 77.3199
0.25011 | 3680.1311 | 4505.6342 | 9.2979 | 27.3224 | 42.2749 | 2705.0558 | 74.9981 | 120.3903 | 0.33777 | 80.1122 | 49.2909 | 2633.3613 | 25.1102 | 49.0739 | 3102.5602 | 22.9395 | 65.7335 | 230.0474 | 341.4562 | 94.5922 | 77.2915
0.25153 | 3644.7904 | 4530.6836 | 9.3294 | 26.6962 | 42.4703 | 2705.0887 | 75.2087 | 120.3913 | 0.33962 | 80.1178 | 50.7041 | 2633.8846 | 25.1581 | 47.4482 | 3102.1046 | 22.9036 | 65.7204 | 229.3778 | 341.3564 | 94.5802 | 77.3104
0.24981 | 3633.0321 | 4485.7546 | 9.3721 | 26.8365 | 42.2379 | 2704.4993 | 74.9354 | 120.3982 | 0.33625 | 80.1069 | 51.2717 | 2633.1093 | 25.107 | 50.8986 | 3101.8258 | 22.8744 | 65.7253 | 228.8462 | 341.1239 | 94.6058 | 77.3063
0.25227 | 3646.3943 | 4523.8054 | 9.3606 | 26.806 | 42.3768 | 2705.139 | 75.385 | 120.4064 | 0.33705 | 80.1133 | 51.1261 | 2633.3602 | 25.362 | 51.0338 | 3102.579 | 22.9633 | 65.7378 | 229.4044 | 341.4725 | 94.6108 | 77.2861
0.24935 | 3672.0713 | 4477.7625 | 9.3149 | 26.8575 | 42.0484 | 2705.3952 | 74.1159 | 120.4007 | 0.33985 | 80.1356 | 49.1025 | 2633.3482 | 25.1038 | 49.916 | 3102.1304 | 22.9313 | 65.7295 | 230.2251 | 341.4568 | 94.6067 | 77.2884
0.25125 | 3691.9137 | 4531.5217 | 9.265 | 27.1348 | 42.4519 | 2705.1411 | 74.288 | 120.3705 | 0.33858 | 80.1115 | 49.2397 | 2634.0199 | 25.2258 | 49.5602 | 3102.2073 | 22.7065 | 65.7192 | 230.4273 | 341.1721 | 94.6094 | 77.2993
0.25253 | 3673.4284 | 4504.947 | 9.4262 | 26.7721 | 42.0993 | 2704.386 | 75.4128 | 120.4046 | 0.33772 | 80.1337 | 50.2793 | 2633.9079 | 25.272 | 49.4346 | 3102.0478 | 22.7865 | 65.7474 | 231.9513 | 341.4542 | 94.5944 | 77.2865
0.24827 | 3650.7784 | 4458.8716 | 9.3237 | 26.9944 | 41.9599 | 2704.625 | 75.1033 | 120.3966 | 0.33784 | 80.1141 | 49.1662 | 2633.181 | 25.1241 | 48.9608 | 3102.4509 | 23.0312 | 65.7319 | 229.783 | 341.5796 | 94.6016 | 77.315
0.24789 | 3661.7832 | 4486.0972 | 9.3182 | 26.8171 | 42.626 | 2705.3893 | 74.8242 | 120.3994 | 0.33645 | 80.1294 | 50.5482 | 2633.7937 | 25.4393 | 49.0132 | 3102.0268 | 22.9498 | 65.7425 | 229.7797 | 341.5654 | 94.6106 | 77.3018
0.25297 | 3666.9182 | 4502.3942 | 9.4303 | 26.9464 | 42.1074 | 2704.3958 | 75.1415 | 120.3804 | 0.33567 | 80.1156 | 51.2765 | 2633.3363 | 24.9626 | 50.4194 | 3102.7462 | 23.024 | 65.746 | 234.2949 | 341.6693 | 94.6055 | 77.3008
0.24944 | 3666.3153 | 4477.502 | 9.3659 | 27.079 | 42.4465 | 2705.4976 | 75.973 | 120.3967 | 0.33794 | 80.1133 | 51.9053 | 2633.2854 | 25.0895 | 50.4602 | 3102.2912 | 22.9248 | 65.7211 | 231.2528 | 341.6895 | 94.5997 | 77.298
0.25014 | 3636.7626 | 4490.1286 | 9.3408 | 26.6025 | 42.2635 | 2704.7336 | 75.8379 | 120.3898 | 0.33673 | 80.1127 | 50.1919 | 2633.4534 | 25.1783 | 49.3695 | 3102.3045 | 23.0655 | 65.7239 | 229.2241 | 342.0652 | 94.6015 | 77.2964
0.2499 | 3648.7044 | 4474.9507 | 9.3064 | 26.8948 | 42.7412 | 2704.5786 | 74.6073 | 120.4009 | 0.33433 | 80.1185 | 50.5967 | 2634.2384 | 25.1128 | 48.8343 | 3102.2399 | 23.0488 | 65.722 | 230.4004 | 341.3758 | 94.5886 | 77.3013
0.25005 | 3659.2414 | 4541.6138 | 9.3238 | 26.6246 | 42.27 | 2704.7935 | 75.2533 | 120.3956 | 0.33763 | 80.1048 | 50.7833 | 2634.0747 | 24.8645 | 50.4947 | 3102.8121 | 22.9898 | 65.7305 | 230.0194 | 341.6417 | 94.613 | 77.3145
0.24949 | 3683.1303 | 4501.7322 | 9.3896 | 27.0511 | 42.4331 | 2705.2749 | 75.6001 | 120.419 | 0.33857 | 80.1105 | 50.1185 | 2633.4825 | 24.9306 | 51.444 | 3102.2467 | 22.9981 | 65.7263 | 231.8899 | 341.4235 | 94.5865 | 77.3104
0.24886 | 3657.7842 | 4495.8889 | 9.3604 | 27.1242 | 42.4411 | 2705.6055 | 74.5731 | 120.4108 | 0.33708 | 80.1038 | 50.1719 | 2633.4178 | 25.0208 | 48.7286 | 3102.1303 | 22.8901 | 65.7434 | 230.5669 | 341.1229 | 94.5953 | 77.31
0.25234 | 3686.2725 | 4498.6356 | 9.3778 | 26.7845 | 42.3875 | 2704.9039 | 74.4495 | 120.4101 | 0.33514 | 80.1075 | 51.2167 | 2633.3229 | 25.1205 | 51.848 | 3102.4605 | 22.9373 | 65.7078 | 229.1763 | 341.2818 | 94.6052 | 77.2865
0.24904 | 3686.3208 | 4483.4929 | 9.344 | 26.8632 | 42.7233 | 2705.2747 | 74.108 | 120.4109 | 0.33762 | 80.1139 | 49.7288 | 2633.3755 | 25.1778 | 50.2548 | 3102.0955 | 23.118 | 65.7225 | 231.9401 | 341.6831 | 94.5966 | 77.2802
0.24965 | 3669.3109 | 4521.9501 | 9.3459 | 26.7819 | 42.0524 | 2705.0583 | 75.2786 | 120.3963 | 0.33614 | 80.1199 | 51.8875 | 2633.7396 | 25.0413 | 49.8548 | 3101.6049 | 22.9452 | 65.7326 | 229.8017 | 341.65 | 94.5892 | 77.3034
0.25097 | 3659.2809 | 4486.465 | 9.3807 | 27.2532 | 42.276 | 2705.2812 | 74.2933 | 120.4141 | 0.33542 | 80.102 | 50.0751 | 2633.5151 | 25.1476 | 49.5069 | 3102.519 | 23.019 | 65.7203 | 230.9003 | 341.5464 | 94.6075 | 77.2953
0.25216 | 3647.9251 | 4501.4646 | 9.331 | 26.58 | 42.1882 | 2705.0057 | 74.8354 | 120.3917 | 0.33881 | 80.091 | 48.377 | 2633.8878 | 25.2084 | 48.5231 | 3102.679 | 22.8992 | 65.7495 | 228.9463 | 341.0771 | 94.6153 | 77.2972
0.25052 | 3675.5941 | 4470.3442 | 9.3392 | 26.7559 | 42.4107 | 2705.0801 | 75.1898 | 120.3909 | 0.33727 | 80.1074 | 50.0818 | 2634.0794 | 25.1484 | 50.1685 | 3101.7871 | 22.8874 | 65.7416 | 230.246 | 341.5872 | 94.6011 | 77.2976
0.25049 | 3678.2947 | 4548.4682 | 9.283 | 26.7654 | 42.5579 | 2705.2887 | 74.9929 | 120.3932 | 0.33741 | 80.0863 | 51.1812 | 2633.8975 | 25.1679 | 50.1614 | 3102.4565 | 22.9352 | 65.7197 | 232.4272 | 341.5626 | 94.5928 | 77.2967
0.25105 | 3640.6901 | 4560.1695 | 9.3004 | 26.8832 | 42.8117 | 2705.4015 | 75.4829 | 120.4045 | 0.3368 | 80.112 | 47.8701 | 2634.1858 | 25.3048 | 50.1731 | 3101.9612 | 22.9311 | 65.7341 | 231.9134 | 341.3296 | 94.6029 | 77.3021
0.24874 | 3695.0995 | 4515.75 | 9.3143 | 26.7749 | 42.3469 | 2704.7247 | 74.7492 | 120.3902 | 0.33511 | 80.1138 | 52.0463 | 2633.6738 | 24.8726 | 50.3283 | 3102.2862 | 22.8733 | 65.7369 | 230.2495 | 341.9555 | 94.6035 | 77.3031
0.25024 | 3644.4986 | 4490.4801 | 9.2579 | 26.7966 | 42.5856 | 2704.9504 | 74.9832 | 120.4004 | 0.33825 | 80.1002 | 49.811 | 2633.327 | 25.2725 | 49.7045 | 3102.4775 | 22.8119 | 65.7176 | 227.7762 | 341.1478 | 94.6011 | 77.3263
0.24775 | 3673.5192 | 4547.5991 | 9.2995 | 27.0951 | 42.263 | 2704.6064 | 74.2274 | 120.3945 | 0.33721 | 80.0942 | 48.9684 | 2634.0968 | 25.0563 | 50.8324 | 3102.392 | 23.1369 | 65.7273 | 231.1055 | 341.5551 | 94.6318 | 77.2901
0.25085 | 3673.4494 | 4507.3149 | 9.4177 | 26.9079 | 42.3617 | 2704.6069 | 74.6262 | 120.4067 | 0.33948 | 80.0986 | 48.5257 | 2633.4705 | 24.9886 | 48.1961 | 3102.5475 | 22.9103 | 65.7345 | 230.6954 | 341.4661 | 94.6162 | 77.3101
0.24984 | 3665.2335 | 4551.8044 | 9.3761 | 27.263 | 42.2269 | 2705.4015 | 74.1754 | 120.4004 | 0.33586 | 80.1206 | 49.1934 | 2634.0215 | 24.9842 | 49.7324 | 3102.1727 | 22.7986 | 65.7396 | 230.175 | 341.1106 | 94.6044 | 77.3139
0.24996 | 3646.472 | 4532.2131 | 9.2985 | 27.0789 | 42.4015 | 2705.326 | 74.4725 | 120.3839 | 0.33709 | 80.1168 | 48.8852 | 2633.659 | 25.1712 | 49.3315 | 3102.0574 | 22.9454 | 65.74 | 230.8197 | 341.1587 | 94.6013 | 77.306
0.25042 | 3672.4219 | 4507.6552 | 9.3939 | 26.865 | 42.4212 | 2704.9523 | 74.9663 | 120.4048 | 0.33891 | 80.0985 | 49.2176 | 2633.5781 | 25.2027 | 51.3367 | 3102.3021 | 23.0293 | 65.7251 | 230.9756 | 341.4213 | 94.5909 | 77.2932
0.24974 | 3702.9963 | 4536.2137 | 9.2813 | 26.6212 | 42.3893 | 2705.138 | 74.2076 | 120.3953 | 0.33659 | 80.1065 | 50.0106 | 2633.6099 | 25.3199 | 49.0444 | 3102.7685 | 23.0104 | 65.7113 | 231.2351 | 341.3498 | 94.612 | 77.289
0.24881 | 3629.7644 | 4509.9404 | 9.315 | 26.538 | 42.0316 | 2705.0766 | 75.5983 | 120.407 | 0.33763 | 80.096 | 49.7871 | 2634.1715 | 25.0394 | 49.2041 | 3102.9291 | 22.9589 | 65.7473 | 232.7119 | 341.3363 | 94.6129 | 77.2992
0.25026 | 3680.9518 | 4539.8558 | 9.2595 | 26.8966 | 42.4818 | 2704.8478 | 74.1421 | 120.3863 | 0.34054 | 80.122 | 50.2731 | 2634.0159 | 25.3405 | 49.5184 | 3102.3172 | 22.9969 | 65.7386 | 231.8655 | 341.4136 | 94.6064 | 77.2865
0.25064 | 3656.4404 | 4504.9492 | 9.3144 | 26.9687 | 42.606 | 2704.967 | 74.6942 | 120.4089 | 0.33564 | 80.1137 | 49.8978 | 2633.982 | 25.1031 | 50.1431 | 3102.1774 | 22.7811 | 65.7327 | 230.2765 | 340.9549 | 94.5948 | 77.2956
0.25188 | 3656.7683 | 4503.1785 | 9.3394 | 26.7168 | 42.4681 | 2704.7355 | 74.7115 | 120.4051 | 0.33829 | 80.0902 | 49.2937 | 2634.4446 | 25.17 | 48.187 | 3102.9149 | 22.9404 | 65.7342 | 230.6218 | 341.5743 | 94.595 | 77.2984
0.24983 | 3660.1297 | 4510.4705 | 9.3293 | 26.6938 | 42.1746 | 2705.3909 | 74.5022 | 120.4047 | 0.33866 | 80.1048 | 50.796 | 2633.6645 | 25.0341 | 50.2122 | 3101.546 | 23.0633 | 65.7397 | 231.4993 | 341.2264 | 94.6135 | 77.3087
0.24928 | 3657.3754 | 4479.7207 | 9.2393 | 26.9435 | 42.3999 | 2704.8562 | 74.9763 | 120.4222 | 0.33664 | 80.1204 | 49.9435 | 2633.6385 | 25.1516 | 50.7338 | 3102.3478 | 23.0202 | 65.7231 | 230.3028 | 341.3062 | 94.591 | 77.2773
0.25019 | 3679.012 | 4483.7934 | 9.4096 | 26.7 | 41.9706 | 2704.7909 | 73.8953 | 120.4113 | 0.33755 | 80.1047 | 50.9777 | 2634.2492 | 25.0037 | 48.7201 | 3102.6086 | 23.2515 | 65.7298 | 228.3975 | 341.3498 | 94.5882 | 77.3172
0.24943 | 3660.2028 | 4506.5216 | 9.3405 | 26.8884 | 41.9614 | 2705.04 | 75.1222 | 120.4007 | 0.33602 | 80.0945 | 49.3435 | 2634.0152 | 25.2849 | 51.0925 | 3102.0773 | 22.7543 | 65.7127 | 228.2445 | 341.5335 | 94.6 | 77.2981
0.24865 | 3665.767 | 4541.707 | 9.3175 | 27.0241 | 42.2293 | 2704.9847 | 75.3716 | 120.4181 | 0.33549 | 80.1215 | 49.189 | 2633.541 | 25.4646 | 50.2254 | 3102.214 | 22.9355 | 65.7265 | 231.6761 | 341.3744 | 94.5909 | 77.3022
0.25 | 3647.1803 | 4516.1202 | 9.2864 | 27.1132 | 42.1492 | 2704.592 | 74.4596 | 120.3862 | 0.33555 | 80.1168 | 49.865 | 2633.8673 | 25.3505 | 49.4466 | 3101.8397 | 22.8393 | 65.7331 | 228.9706 | 341.4303 | 94.59 | 77.2983
0.24962 | 3685.5744 | 4476.5004 | 9.3279 | 26.7526 | 42.3987 | 2704.8649 | 74.5541 | 120.4069 | 0.33779 | 80.106 | 49.4259 | 2634.2202 | 25.1506 | 49.5367 | 3102.3862 | 22.8841 | 65.7462 | 228.1774 | 341.3995 | 94.5959 | 77.2974
0.24896 | 3658.7375 | 4512.5556 | 9.3331 | 26.8297 | 42.3327 | 2705.5922 | 74.9242 | 120.4068 | 0.33992 | 80.1141 | 50.129 | 2633.9623 | 25.2856 | 50.2297 | 3102.3463 | 23.1958 | 65.7267 | 229.2422 | 341.421 | 94.6116 | 77.2977
0.24943 | 3664.1138 | 4503.9626 | 9.3781 | 26.8225 | 42.1891 | 2705.1989 | 75.1908 | 120.392 | 0.33828 | 80.111 | 49.9347 | 2633.9418 | 24.9519 | 49.7125 | 3102.2238 | 22.9746 | 65.7274 | 231.4814 | 341.5743 | 94.5999 | 77.3092
0.25058 | 3667.8041 | 4483.3669 | 9.2492 | 27.0996 | 42.3533 | 2704.7957 | 75.5764 | 120.4131 | 0.33551 | 80.1158 | 50.0066 | 2633.0429 | 25.3084 | 50.1254 | 3101.9835 | 23.083 | 65.7184 | 230.7079 | 341.5797 | 94.5779 | 77.319
0.2507 | 3639.565 | 4515.3827 | 9.4678 | 26.8204 | 42.4135 | 2705.3294 | 74.6548 | 120.3902 | 0.33971 | 80.1123 | 51.2114 | 2633.7358 | 25.4148 | 51.0615 | 3102.1008 | 23.113 | 65.7415 | 230.1555 | 341.498 | 94.5924 | 77.2962
0.25222 | 3705.8098 | 4531.5931 | 9.4156 | 26.8346 | 42.5254 | 2704.7326 | 75.1018 | 120.4181 | 0.33805 | 80.1137 | 48.6188 | 2634.1266 | 25.0434 | 50.0673 | 3102.5125 | 22.9389 | 65.7457 | 229.554 | 341.4306 | 94.5945 | 77.307
0.25154 | 3672.6076 | 4539.5498 | 9.3094 | 27.1829 | 42.4674 | 2704.974 | 74.4442 | 120.391 | 0.33846 | 80.0879 | 50.002 | 2633.8073 | 25.242 | 50.1423 | 3102.166 | 22.8893 | 65.7421 | 231.4544 | 341.4197 | 94.6151 | 77.2996
0.25157 | 3664.6842 | 4523.7733 | 9.376 | 26.7964 | 41.9556 | 2705.008 | 75.8109 | 120.3975 | 0.33647 | 80.1122 | 49.3369 | 2634.006 | 25.2713 | 50.239 | 3102.4698 | 22.7703 | 65.7386 | 232.6039 | 341.748 | 94.5995 | 77.2892
0.25038 | 3684.4213 | 4478.7528 | 9.3777 | 26.9969 | 42.4286 | 2705.1252 | 75.182 | 120.4061 | 0.33815 | 80.0884 | 51.3027 | 2633.8365 | 25.0424 | 48.7633 | 3102.6432 | 22.7271 | 65.7454 | 230.2707 | 341.2388 | 94.5824 | 77.3231
0.25019 | 3656.8571 | 4463.9465 | 9.3865 | 26.9968 | 42.533 | 2705.3019 | 74.6393 | 120.4094 | 0.33715 | 80.108 | 50.7818 | 2633.4486 | 25.0542 | 50.0741 | 3102.2666 | 23.0725 | 65.7195 | 229.7189 | 341.3561 | 94.6034 | 77.2755
0.24954 | 3618.6859 | 4526.781 | 9.3099 | 27.3991 | 42.4277 | 2704.7506 | 75.1162 | 120.3898 | 0.33599 | 80.0968 | 50.3596 | 2634.1783 | 25.2061 | 50.9834 | 3102.0313 | 22.9637 | 65.7101 | 228.6841 | 341.7045 | 94.5812 | 77.2929
0.24994 | 3637.2582 | 4471.6518 | 9.3655 | 27.0974 | 42.2094 | 2705.0695 | 74.6476 | 120.4042 | 0.33838 | 80.1105 | 50.8246 | 2633.2972 | 25.2353 | 48.2562 | 3101.7893 | 23.22 | 65.7234 | 231.7476 | 341.5291 | 94.5993 | 77.2985
0.24924 | 3675.5809 | 4486.9232 | 9.2559 | 26.9761 | 42.2274 | 2704.9928 | 75.6199 | 120.389 | 0.33816 | 80.1089 | 50.6687 | 2633.7629 | 25.2795 | 50.1109 | 3102.2039 | 22.8153 | 65.7376 | 231.3621 | 341.8159 | 94.5908 | 77.2978
0.25181 | 3691.3171 | 4495.9283 | 9.2941 | 27.01 | 42.7689 | 2705.3407 | 74.5213 | 120.3852 | 0.33717 | 80.1016 | 49.5865 | 2634.1691 | 25.1892 | 48.7189 | 3102.4992 | 22.7306 | 65.7378 | 230.2761 | 341.3913 | 94.6029 | 77.2931
0.2488 | 3681.7861 | 4519.9687 | 9.328 | 26.5647 | 42.0634 | 2704.6693 | 75.1912 | 120.3831 | 0.34102 | 80.1026 | 49.9761 | 2633.6954 | 25.2153 | 50.7046 | 3102.1101 | 22.9066 | 65.7414 | 228.3095 | 341.6223 | 94.6129 | 77.3189
0.25106 | 3620.9635 | 4491.315 | 9.2159 | 26.6963 | 42.4782 | 2705.4207 | 75.5709 | 120.3878 | 0.33778 | 80.1155 | 48.4386 | 2634.0571 | 25.1966 | 47.6457 | 3102.0326 | 23.2211 | 65.7426 | 229.828 | 341.7167 | 94.6022 | 77.2867
0.25263 | 3684.4811 | 4506.2064 | 9.3511 | 26.8516 | 42.2234 | 2705.0729 | 75.453 | 120.4039 | 0.33798 | 80.1085 | 50.2781 | 2633.9557 | 25.3723 | 50.573 | 3102.2736 | 22.8564 | 65.7377 | 229.3687 | 341.2229 | 94.612 | 77.31
0.25286 | 3628.6271 | 4527.851 | 9.287 | 26.9679 | 42.1765 | 2704.6896 | 74.7319 | 120.3903 | 0.33976 | 80.1192 | 51.0019 | 2633.1286 | 25.0695 | 50.4703 | 3102.0009 | 23.002 | 65.7202 | 229.4646 | 341.3297 | 94.6079 | 77.2893
0.25107 | 3663.3458 | 4463.4255 | 9.2623 | 26.9735 | 42.2079 | 2705.1709 | 74.6535 | 120.4056 | 0.33818 | 80.1198 | 48.8205 | 2633.6991 | 25.1407 | 49.7747 | 3102.3933 | 22.8869 | 65.7254 | 229.7197 | 341.3669 | 94.5849 | 77.2973
0.25189 | 3651.2377 | 4505.0754 | 9.3258 | 26.8868 | 42.7555 | 2705.0025 | 74.065 | 120.3931 | 0.33801 | 80.1019 | 50.1475 | 2633.7264 | 25.2762 | 49.8763 | 3102.2904 | 23.0575 | 65.7257 | 231.9843 | 341.3046 | 94.6229 | 77.2934
0.25272 | 3620.5596 | 4480.9149 | 9.3115 | 27.1171 | 41.9899 | 2704.3061 | 75.1656 | 120.3952 | 0.33417 | 80.1319 | 51.0996 | 2633.9556 | 25.3168 | 49.6183 | 3101.9429 | 23.0194 | 65.7356 | 230.5797 | 341.4536 | 94.5909 | 77.2894
0.2515 | 3648.2248 | 4460.0272 | 9.3135 | 26.5644 | 42.2193 | 2705.8893 | 75.2557 | 120.3993 | 0.33636 | 80.1155 | 47.9966 | 2633.7678 | 25.1911 | 48.7972 | 3102.2624 | 23.0206 | 65.7265 | 228.9734 | 341.3654 | 94.5928 | 77.2639
0.24851 | 3652.8024 | 4499.4638 | 9.361 | 27.1192 | 42.4347 | 2705.1959 | 73.9875 | 120.402 | 0.33933 | 80.1231 | 49.8614 | 2634.3302 | 25.3533 | 49.6624 | 3102.2713 | 22.9586 | 65.732 | 230.0038 | 341.5321 | 94.5919 | 77.2876
0.25058 | 3691.5182 | 4501.2454 | 9.3435 | 26.9627 | 42.4047 | 2705.1553 | 74.1145 | 120.3946 | 0.33563 | 80.1044 | 49.9202 | 2633.6456 | 25.3452 | 50.4167 | 3101.9532 | 22.783 | 65.7325 | 230.7054 | 341.2864 | 94.5859 | 77.2983
0.25127 | 3645.2538 | 4509.3612 | 9.3856 | 27.2665 | 42.5704 | 2704.933 | 75.7421 | 120.4078 | 0.33856 | 80.1038 | 52.1021 | 2633.903 | 25.3591 | 49.7157 | 3102.4024 | 23.1281 | 65.7308 | 227.4841 | 341.9017 | 94.5821 | 77.2957
0.25189 | 3659.5475 | 4522.7692 | 9.3221 | 27.0932 | 42.2608 | 2705.1804 | 74.077 | 120.397 | 0.33711 | 80.1053 | 49.5394 | 2634.1273 | 25.0503 | 47.1683 | 3101.7742 | 23.0703 | 65.7263 | 230.4916 | 341.2918 | 94.6125 | 77.2966
0.2489 | 3667.5936 | 4484.3962 | 9.3727 | 26.6957 | 42.1073 | 2704.5849 | 76.1775 | 120.387 | 0.33761 | 80.0972 | 49.0676 | 2633.6292 | 25.2243 | 48.8366 | 3101.7349 | 22.9455 | 65.7507 | 228.5507 | 341.3115 | 94.5985 | 77.3098
0.2513 | 3669.2425 | 4534.1376 | 9.3176 | 27.0177 | 42.2592 | 2705.1198 | 74.7037 | 120.3871 | 0.33569 | 80.1076 | 48.7253 | 2633.6555 | 25.2747 | 51.7356 | 3102.8117 | 22.7967 | 65.7027 | 229.9805 | 341.256 | 94.596 | 77.2912
0.24884 | 3686.0013 | 4491.8578 | 9.472 | 26.5935 | 42.0684 | 2704.9942 | 75.1668 | 120.3963 | 0.33752 | 80.1089 | 49.2542 | 2633.9388 | 24.9953 | 50.3337 | 3101.8427 | 23.1216 | 65.733 | 232.121 | 341.3609 | 94.6104 | 77.3086
0.25099 | 3644.0329 | 4528.3897 | 9.3612 | 26.848 | 42.0842 | 2705.1035 | 74.6801 | 120.408 | 0.33858 | 80.1132 | 49.599 | 2633.7477 | 25.0179 | 50.0523 | 3102.627 | 23.0901 | 65.7193 | 231.1083 | 341.7029 | 94.6117 | 77.297
0.2528 | 3671.1567 | 4516.5351 | 9.3458 | 26.9967 | 42.479 | 2704.9786 | 74.7081 | 120.4052 | 0.33977 | 80.1069 | 50.4079 | 2633.8368 | 25.2497 | 48.7658 | 3101.6746 | 23.0165 | 65.7314 | 229.3497 | 341.0991 | 94.5995 | 77.3033
0.24742 | 3655.8482 | 4504.0645 | 9.2964 | 27.1457 | 41.8925 | 2704.7366 | 75.3169 | 120.3953 | 0.33642 | 80.0963 | 48.5317 | 2633.8965 | 25.1857 | 49.3019 | 3102.4565 | 22.8073 | 65.726 | 229.1986 | 341.607 | 94.5978 | 77.2916
0.24959 | 3652.2394 | 4504.7171 | 9.3689 | 26.9919 | 42.1572 | 2705.2305 | 75.4242 | 120.4054 | 0.33608 | 80.1019 | 50.5247 | 2634.2034 | 24.8465 | 49.9413 | 3102.6544 | 22.9387 | 65.742 | 228.9294 | 341.2251 | 94.6003 | 77.2977
0.25057 | 3673.1183 | 4509.2011 | 9.3793 | 26.7226 | 42.5232 | 2705.1992 | 75.0495 | 120.397 | 0.33559 | 80.1238 | 49.1443 | 2633.6696 | 25.4652 | 48.918 | 3102.4114 | 22.7888 | 65.7352 | 230.2125 | 341.3924 | 94.6049 | 77.2948
0.25115 | 3680.9293 | 4518.193 | 9.2787 | 26.7158 | 42.4933 | 2704.7175 | 75.0634 | 120.4013 | 0.34066 | 80.1268 | 48.8509 | 2633.8936 | 24.8007 | 48.9189 | 3102.0811 | 23.1106 | 65.7236 | 230.6398 | 341.4884 | 94.6095 | 77.288
0.2515 | 3650.7728 | 4531.3385 | 9.4284 | 27.0403 | 42.138 | 2705.0463 | 74.9385 | 120.3939 | 0.33608 | 80.1151 | 49.308 | 2633.9095 | 25.3245 | 49.5842 | 3102.0782 | 22.9839 | 65.732 | 230.0487 | 341.5333 | 94.5761 | 77.2893
0.25169 | 3651.4058 | 4536.2518 | 9.3749 | 26.7553 | 42.4104 | 2704.8823 | 74.9986 | 120.3998 | 0.33758 | 80.1074 | 49.8824 | 2634.2375 | 25.1587 | 51.0072 | 3101.8283 | 22.9783 | 65.7074 | 228.7983 | 341.288 | 94.6066 | 77.3028
0.25118 | 3674.2414 | 4497.5159 | 9.3748 | 26.6107 | 42.1011 | 2704.4081 | 74.6694 | 120.3988 | 0.33831 | 80.1019 | 50.1439 | 2633.4337 | 25.0132 | 49.2341 | 3102.3181 | 22.9104 | 65.7137 | 228.3434 | 341.754 | 94.597 | 77.2898
0.25174 | 3660.3488 | 4521.6825 | 9.3698 | 26.947 | 42.3537 | 2704.8424 | 75.228 | 120.4101 | 0.33852 | 80.1116 | 49.3654 | 2633.3401 | 25.2483 | 48.7647 | 3102.045 | 22.9366 | 65.7371 | 232.9599 | 341.4733 | 94.5832 | 77.2934
0.24969 | 3653.4537 | 4472.2722 | 9.262 | 26.9953 | 42.1492 | 2704.9897 | 75.5529 | 120.3975 | 0.33801 | 80.1287 | 51.023 | 2634.1348 | 25.1871 | 50.0514 | 3101.9674 | 22.8052 | 65.7404 | 229.62 | 341.2286 | 94.5956 | 77.2939
0.2509 | 3664.9379 | 4508.7742 | 9.3384 | 27.3776 | 42.4013 | 2704.9904 | 74.8744 | 120.4041 | 0.33859 | 80.1101 | 49.296 | 2633.5817 | 25.1782 | 52 | 3102.6549 | 23.0642 | 65.7289 | 229.9669 | 341.3434 | 94.6239 | 77.2835
0.24859 | 3664.8395 | 4459.6466 | 9.3961 | 27.006 | 42.2814 | 2705.271 | 75.5244 | 120.3879 | 0.33817 | 80.0922 | 50.5666 | 2633.7805 | 25.0331 | 50.4695 | 3102.6376 | 22.8188 | 65.7445 | 229.4899 | 341.1815 | 94.6125 | 77.3016
0.25031 | 3662.8528 | 4515.316 | 9.3177 | 26.9838 | 42.6835 | 2704.8938 | 75.1861 | 120.3962 | 0.34011 | 80.086 | 51.9202 | 2633.8172 | 25.0886 | 48.7718 | 3102.4569 | 23.0085 | 65.7315 | 229.9492 | 341.6475 | 94.5954 | 77.2794
0.24976 | 3681.3285 | 4513.1781 | 9.4457 | 26.7045 | 42.7594 | 2705.3072 | 75.6445 | 120.3808 | 0.33707 | 80.1018 | 50.6456 | 2633.8133 | 25.1445 | 49.1721 | 3102.1149 | 22.9003 | 65.731 | 229.6015 | 341.2867 | 94.6109 | 77.3152
0.25019 | 3674.2732 | 4542.597 | 9.3077 | 26.7524 | 42.5434 | 2705.0953 | 74.536 | 120.4031 | 0.33564 | 80.0948 | 49.7342 | 2633.2767 | 25.276 | 49.3886 | 3101.8248 | 22.9055 | 65.7262 | 231.8242 | 340.9849 | 94.597 | 77.2896
0.25177 | 3662.3502 | 4537.9057 | 9.2417 | 26.8024 | 42.4275 | 2704.6283 | 75.0987 | 120.3992 | 0.33682 | 80.0993 | 50.3811 | 2633.3508 | 25.1459 | 51.0927 | 3102.1606 | 23.0278 | 65.7373 | 231.8911 | 341.4685 | 94.6063 | 77.2998
0.24984 | 3669.8788 | 4531.4061 | 9.3207 | 26.7201 | 42.4263 | 2705.0124 | 74.4222 | 120.3843 | 0.33686 | 80.1046 | 49.4841 | 2633.3653 | 25.1928 | 50.409 | 3101.8074 | 23.0352 | 65.7366 | 230.1968 | 341.4047 | 94.6006 | 77.3055
0.24988 | 3661.8346 | 4488.3686 | 9.2779 | 27.0616 | 42.0722 | 2704.9395 | 74.1976 | 120.4086 | 0.33489 | 80.0991 | 51.1443 | 2633.9856 | 24.818 | 49.4151 | 3102.2111 | 22.863 | 65.7234 | 232.8322 | 341.5012 | 94.5967 | 77.2929
0.2489 | 3678.8493 | 4538.0325 | 9.2815 | 26.9736 | 42.2001 | 2705.0377 | 75.4677 | 120.3915 | 0.33548 | 80.116 | 51.1659 | 2633.4631 | 25.1981 | 49.6417 | 3102.0286 | 22.7861 | 65.7389 | 229.1593 | 341.2063 | 94.6206 | 77.3007
0.24807 | 3666.2111 | 4500.6058 | 9.3101 | 26.8936 | 41.9028 | 2705.3208 | 75.8768 | 120.3872 | 0.33592 | 80.118 | 51.5562 | 2633.4851 | 25.2227 | 47.5727 | 3102.3777 | 23.1314 | 65.7317 | 230.3361 | 341.609 | 94.6028 | 77.2943
0.24969 | 3662.8643 | 4514.2652 | 9.3773 | 27.0496 | 42.2054 | 2705.3387 | 73.9206 | 120.3791 | 0.34063 | 80.1122 | 50.0257 | 2633.3251 | 25.0569 | 48.1451 | 3102.1872 | 23.0705 | 65.732 | 229.6416 | 341.7388 | 94.6137 | 77.2814
0.2482 | 3684.4095 | 4496.1563 | 9.257 | 27.1603 | 42.3909 | 2704.9273 | 75.1967 | 120.3955 | 0.33822 | 80.0953 | 49.488 | 2633.8921 | 25.2034 | 51.2492 | 3102.2468 | 22.9772 | 65.7472 | 231.8013 | 341.466 | 94.5877 | 77.2966
0.25242 | 3642.1036 | 4527.3933 | 9.358 | 26.7349 | 42.2049 | 2704.6582 | 75.1539 | 120.4139 | 0.33976 | 80.0986 | 49.5597 | 2633.3814 | 24.9406 | 48.228 | 3102.657 | 23.1047 | 65.7569 | 230.5612 | 341.4014 | 94.6093 | 77.3064
0.25006 | 3639.8595 | 4490.0593 | 9.3496 | 26.7733 | 42.8008 | 2705.089 | 75.3429 | 120.3966 | 0.3371 | 80.1029 | 49.0607 | 2633.7241 | 25.2596 | 50.3781 | 3102.0796 | 22.9535 | 65.7274 | 228.8139 | 341.1966 | 94.597 | 77.3046
0.24801 | 3677.2467 | 4518.2059 | 9.3359 | 26.8661 | 42.6443 | 2704.8135 | 75.1657 | 120.4053 | 0.33946 | 80.1234 | 47.5139 | 2633.8372 | 25.177 | 49.4489 | 3102.6869 | 22.9385 | 65.7174 | 231.1229 | 341.2434 | 94.6092 | 77.3069
0.2501 | 3658.4908 | 4502.8537 | 9.3815 | 27.2944 | 42.659 | 2705.1111 | 75.1261 | 120.3862 | 0.33681 | 80.1251 | 48.6454 | 2633.3737 | 25.1721 | 50.1431 | 3102.5125 | 23.1819 | 65.7223 | 231.6477 | 341.3748 | 94.5787 | 77.286
0.25049 | 3617.4735 | 4520.992 | 9.3858 | 26.73 | 42.5513 | 2704.9974 | 74.0791 | 120.395 | 0.33822 | 80.1172 | 50.8844 | 2633.7725 | 25.1248 | 50.6164 | 3102.2007 | 22.9954 | 65.7197 | 230.819 | 341.764 | 94.5778 | 77.2966
0.25109 | 3654.733 | 4494.5787 | 9.3587 | 27.1353 | 42.3849 | 2705.5736 | 74.9816 | 120.3922 | 0.33862 | 80.1087 | 50.8633 | 2633.6084 | 25.1278 | 49.9777 | 3102.1568 | 23.0079 | 65.7442 | 230.1637 | 341.825 | 94.6034 | 77.2805
0.25017 | 3658.4637 | 4509.5406 | 9.295 | 26.6633 | 42.2664 | 2705.0773 | 74.642 | 120.3875 | 0.33669 | 80.113 | 51.9174 | 2633.8423 | 25.0492 | 48.789 | 3102.3972 | 23.0379 | 65.7425 | 230.5795 | 341.5124 | 94.5918 | 77.3016
0.24892 | 3691.5159 | 4518.7733 | 9.3498 | 26.9577 | 42.66 | 2705.0317 | 74.9701 | 120.3953 | 0.33742 | 80.1031 | 51.5853 | 2634.3708 | 25.22 | 50.5655 | 3102.0989 | 23.0708 | 65.7282 | 228.3105 | 341.6213 | 94.5842 | 77.2808
0.25088 | 3658.3968 | 4507.1409 | 9.3632 | 26.6527 | 42.1825 | 2704.9959 | 75.2274 | 120.3796 | 0.33762 | 80.0964 | 50.1088 | 2633.8767 | 25.2466 | 51.2755 | 3102.1502 | 22.857 | 65.717 | 228.1718 | 341.2877 | 94.6008 | 77.3008
0.24934 | 3656.2692 | 4524.4765 | 9.4358 | 26.8733 | 42.3285 | 2705.4153 | 74.7771 | 120.3986 | 0.33872 | 80.1101 | 48.9327 | 2633.8786 | 25.3232 | 51.8402 | 3102.0001 | 23.1187 | 65.7217 | 231.4744 | 340.888 | 94.6067 | 77.3017
0.25194 | 3659.9525 | 4520.5819 | 9.3529 | 26.9349 | 42.3251 | 2705.0708 | 75.3336 | 120.3905 | 0.34078 | 80.1056 | 50.2049 | 2634.3809 | 25.4196 | 50.6343 | 3102.2086 | 22.6177 | 65.737 | 230.8507 | 341.5393 | 94.5864 | 77.2953
0.25244 | 3692.9224 | 4444.2275 | 9.3103 | 26.8438 | 42.5972 | 2704.8295 | 74.7132 | 120.3977 | 0.33657 | 80.104 | 49.2764 | 2634.3242 | 25.2182 | 48.9853 | 3102.1966 | 22.9281 | 65.7347 | 230.3789 | 341.5993 | 94.5889 | 77.2907
0.25176 | 3656.3107 | 4518.1526 | 9.3888 | 27.1967 | 42.5622 | 2704.7945 | 75.0835 | 120.4122 | 0.33619 | 80.1211 | 50.2016 | 2633.8349 | 25.1771 | 48.6741 | 3102.1961 | 22.7435 | 65.7386 | 232.3586 | 341.3664 | 94.603 | 77.2988
0.25257 | 3661.9054 | 4524.0652 | 9.3294 | 26.881 | 42.4152 | 2705.3545 | 73.7138 | 120.4106 | 0.33564 | 80.1218 | 50.2377 | 2633.7753 | 25.217 | 50.4344 | 3102.4999 | 22.8796 | 65.7296 | 229.8352 | 341.3795 | 94.5816 | 77.3077
0.25147 | 3663.1509 | 4539.6422 | 9.3082 | 26.9748 | 42.184 | 2705.2346 | 74.7251 | 120.4089 | 0.33978 | 80.1059 | 50.3451 | 2634.0937 | 25.1593 | 47.4534 | 3101.8117 | 22.8818 | 65.7405 | 231.3254 | 341.1181 | 94.6074 | 77.2975
0.25161 | 3662.1478 | 4487.5289 | 9.3115 | 26.6466 | 42.4641 | 2704.9453 | 75.3397 | 120.4079 | 0.33593 | 80.1126 | 51.6875 | 2633.3744 | 25.1629 | 49.8712 | 3102.1962 | 22.8075 | 65.7214 | 230.3419 | 341.7026 | 94.5977 | 77.2953
0.25129 | 3682.6529 | 4520.3396 | 9.3109 | 27.0559 | 42.2136 | 2704.8336 | 73.6315 | 120.3976 | 0.33899 | 80.1057 | 51.1316 | 2633.4875 | 25.2875 | 50.2809 | 3102.0291 | 22.9387 | 65.7241 | 228.9684 | 341.5937 | 94.599 | 77.3202
0.24813 | 3635.0792 | 4481.6574 | 9.3879 | 26.8523 | 42.2182 | 2704.932 | 74.2762 | 120.4027 | 0.33785 | 80.1184 | 48.747 | 2634.0392 | 25.0554 | 50.2291 | 3102.147 | 23.0347 | 65.7376 | 230.3851 | 341.693 | 94.5828 | 77.2984
0.25173 | 3649.4962 | 4511.034 | 9.4592 | 26.8766 | 42.4664 | 2705.1092 | 75.8008 | 120.3775 | 0.33702 | 80.1086 | 50.3069 | 2634.0214 | 25.0144 | 49.7152 | 3102.9973 | 23.0791 | 65.7429 | 230.2427 | 341.6425 | 94.5997 | 77.2781
0.2518 | 3670.6295 | 4548.9899 | 9.3519 | 27.2599 | 42.4642 | 2704.9197 | 74.334 | 120.4007 | 0.33543 | 80.1135 | 49.7873 | 2634.0621 | 25.1751 | 50.6918 | 3102.0884 | 23.1079 | 65.7181 | 231.0384 | 341.5249 | 94.595 | 77.2845
0.25122 | 3718.8607 | 4524.0144 | 9.378 | 26.9238 | 41.9703 | 2705.254 | 75.3559 | 120.4005 | 0.33746 | 80.1051 | 49.8674 | 2633.8753 | 25.3238 | 51.5648 | 3102.5399 | 22.9216 | 65.7432 | 230.0405 | 341.3635 | 94.6037 | 77.2948
0.24979 | 3647.2281 | 4517.5655 | 9.3097 | 26.8809 | 42.3612 | 2705.4884 | 73.9485 | 120.3798 | 0.33847 | 80.1047 | 50.4295 | 2633.3108 | 25.3343 | 49.6929 | 3102.4319 | 23.0627 | 65.7253 | 229.0631 | 341.4224 | 94.595 | 77.3034
0.24968 | 3654.426 | 4511.0699 | 9.4044 | 26.7342 | 42.1158 | 2704.8354 | 75.5451 | 120.4209 | 0.33756 | 80.1184 | 50.059 | 2633.7045 | 25.2309 | 48.8883 | 3102.4558 | 22.9185 | 65.7237 | 229.2917 | 341.3061 | 94.5979 | 77.3066
0.24998 | 3681.805 | 4484.9231 | 9.3298 | 26.7772 | 42.3809 | 2704.8933 | 75.1804 | 120.4007 | 0.33504 | 80.1214 | 51.5446 | 2633.5279 | 25.126 | 50.916 | 3102.4638 | 22.9633 | 65.7343 | 231.8577 | 341.4599 | 94.6057 | 77.2777
0.25333 | 3674.3718 | 4561.4895 | 9.3885 | 27.0944 | 42.4557 | 2704.6962 | 74.7411 | 120.4055 | 0.33835 | 80.0939 | 50.3779 | 2633.6389 | 25.1571 | 50.9944 | 3102.219 | 22.9761 | 65.7256 | 229.2137 | 341.2695 | 94.5916 | 77.2822
0.25092 | 3715.7897 | 4488.1019 | 9.4433 | 26.8605 | 42.6274 | 2704.7643 | 74.7152 | 120.4064 | 0.33916 | 80.1154 | 50.2538 | 2633.8309 | 25.1748 | 51.2947 | 3102.1454 | 23.0177 | 65.7226 | 229.8583 | 341.7614 | 94.6129 | 77.2924
0.25068 | 3659.3778 | 4506.0623 | 9.3423 | 26.8412 | 42.1756 | 2705.4538 | 75.4423 | 120.4038 | 0.33794 | 80.1099 | 48.5702 | 2633.8836 | 25.1801 | 51.4416 | 3102.2781 | 23.144 | 65.7326 | 229.0114 | 341.3028 | 94.6066 | 77.2928
0.25029 | 3677.1119 | 4503.641 | 9.3437 | 26.8925 | 42.4176 | 2705.3067 | 74.8635 | 120.3926 | 0.33468 | 80.111 | 49.9281 | 2633.7124 | 25.0116 | 51.0126 | 3102.113 | 23.0026 | 65.7099 | 229.8887 | 341.5014 | 94.6045 | 77.3149
0.24857 | 3692.6237 | 4489.0774 | 9.4408 | 27.0613 | 42.4033 | 2705.7009 | 74.7715 | 120.3874 | 0.33651 | 80.0969 | 48.6318 | 2633.8188 | 24.9086 | 51.0385 | 3102.257 | 23.041 | 65.7209 | 229.3272 | 341.5054 | 94.5974 | 77.2921
0.25207 | 3678.2013 | 4513.5793 | 9.3871 | 26.6849 | 41.9604 | 2704.4004 | 75.5607 | 120.4073 | 0.33646 | 80.1151 | 49.1887 | 2634.24 | 25.3232 | 50.5032 | 3102.1779 | 22.9535 | 65.7489 | 229.8599 | 341.3038 | 94.6011 | 77.2851
0.2493 | 3663.7891 | 4506.3237 | 9.3713 | 27.0914 | 42.6392 | 2705.305 | 75.4768 | 120.4109 | 0.33641 | 80.1079 | 50.8091 | 2633.1995 | 25.2329 | 48.8437 | 3102.7545 | 23.0044 | 65.7493 | 229.9409 | 341.2264 | 94.6007 | 77.2964
0.24732 | 3673.9876 | 4527.4561 | 9.4421 | 27.0994 | 42.3577 | 2705.1005 | 75.3674 | 120.3912 | 0.33601 | 80.127 | 50.9066 | 2633.8563 | 25.078 | 49.4502 | 3102.2266 | 22.8197 | 65.7345 | 229.1205 | 340.8431 | 94.5959 | 77.2955
0.2495 | 3647.0537 | 4537.0905 | 9.2835 | 26.9182 | 42.4364 | 2705.4087 | 75.4313 | 120.4109 | 0.33528 | 80.1286 | 50.5979 | 2633.9557 | 25.0743 | 51.1659 | 3102.0446 | 23.1703 | 65.719 | 229.77 | 341.665 | 94.6059 | 77.2742
0.25021 | 3659.9005 | 4450.3102 | 9.3896 | 27.0478 | 42.4536 | 2704.8371 | 73.9692 | 120.3972 | 0.34053 | 80.1085 | 50.2029 | 2634.0788 | 25.0254 | 49.7871 | 3102.2202 | 22.9241 | 65.7241 | 229.6068 | 341.4434 | 94.6144 | 77.3011
0.2473 | 3667.0973 | 4522.1668 | 9.2897 | 26.9786 | 42.4502 | 2704.8295 | 75.1331 | 120.3968 | 0.33632 | 80.1171 | 49.7445 | 2633.8926 | 25.2604 | 51.5635 | 3102.3759 | 23.0136 | 65.7236 | 231.4693 | 341.2704 | 94.5847 | 77.2969
0.24881 | 3671.8697 | 4478.6808 | 9.3733 | 26.8917 | 42.1947 | 2705.6154 | 75.1766 | 120.391 | 0.33388 | 80.094 | 49.4488 | 2633.5002 | 25.3213 | 50.6976 | 3101.8952 | 23.1584 | 65.7278 | 230.0922 | 341.6788 | 94.5747 | 77.2994
0.2495 | 3663.0995 | 4517.8415 | 9.4149 | 26.5591 | 41.9185 | 2705.1602 | 75.7051 | 120.4005 | 0.33461 | 80.1038 | 50.2449 | 2633.8903 | 25.0252 | 50.8452 | 3102.1724 | 22.9579 | 65.7394 | 228.7812 | 341.342 | 94.6117 | 77.2882
0.25069 | 3624.3248 | 4484.6069 | 9.2992 | 26.643 | 42.4204 | 2704.7153 | 74.9252 | 120.4207 | 0.33771 | 80.1004 | 49.2653 | 2633.4879 | 25.0276 | 49.6152 | 3102.2629 | 23.0982 | 65.7279 | 230.7881 | 341.3738 | 94.5974 | 77.3002
0.25124 | 3686.74 | 4475.9038 | 9.3461 | 26.9965 | 42.2318 | 2705.3682 | 74.8954 | 120.4163 | 0.33421 | 80.112 | 49.3452 | 2633.7038 | 25.1338 | 50.0696 | 3102.0329 | 22.8805 | 65.735 | 230.6856 | 341.4288 | 94.6035 | 77.2743
0.24813 | 3634.1956 | 4521.6277 | 9.2858 | 26.9632 | 42.3421 | 2705.192 | 74.2756 | 120.3868 | 0.33673 | 80.1168 | 50.5234 | 2633.9846 | 25.1126 | 48.2236 | 3102.3095 | 23.0378 | 65.7394 | 232.1929 | 341.4023 | 94.6056 | 77.3162
0.25032 | 3650.1985 | 4529.6427 | 9.3834 | 26.8775 | 42.5231 | 2705.396 | 75.0771 | 120.3911 | 0.33615 | 80.0872 | 49.5416 | 2633.4631 | 25.1326 | 50.5453 | 3102.3311 | 22.9176 | 65.7218 | 230.3499 | 341.3302 | 94.5995 | 77.3038
0.25049 | 3660.9117 | 4494.7821 | 9.3143 | 26.9642 | 42.6942 | 2705.6755 | 75.9131 | 120.3925 | 0.33474 | 80.1253 | 49.3444 | 2633.8079 | 24.8258 | 51.4563 | 3102.5965 | 22.955 | 65.7199 | 230.4928 | 341.8888 | 94.5949 | 77.3021
0.24968 | 3686.1547 | 4487.8474 | 9.439 | 26.8388 | 42.3977 | 2704.9614 | 75.2482 | 120.3941 | 0.33853 | 80.1075 | 50.58 | 2634.2734 | 25.0992 | 48.8309 | 3102.0159 | 22.7741 | 65.7434 | 230.4289 | 341.4952 | 94.6115 | 77.308
0.25065 | 3686.4029 | 4490.6092 | 9.3781 | 27.0076 | 42.1633 | 2704.8709 | 74.6485 | 120.3934 | 0.33601 | 80.1001 | 51.0993 | 2633.6503 | 25.073 | 50.4969 | 3101.9602 | 22.9716 | 65.7391 | 229.0616 | 341.4073 | 94.5933 | 77.2955
0.25132 | 3679.7882 | 4516.8068 | 9.2876 | 26.9672 | 41.9335 | 2705.0569 | 75.0318 | 120.3973 | 0.33814 | 80.1135 | 50.4566 | 2634.0148 | 25.1425 | 50.7349 | 3102.5112 | 23.1035 | 65.726 | 231.5651 | 341.6233 | 94.6139 | 77.3006
0.25017 | 3643.0987 | 4491.1481 | 9.4333 | 27.3051 | 42.4285 | 2704.8583 | 74.9173 | 120.3874 | 0.33668 | 80.108 | 51.4092 | 2633.6794 | 25.0412 | 48.779 | 3102.0118 | 23.0081 | 65.7397 | 230.4102 | 341.1821 | 94.6015 | 77.2964
0.25158 | 3664.7788 | 4524.31 | 9.3666 | 26.7994 | 42.9411 | 2705.55 | 75.6758 | 120.4148 | 0.33562 | 80.0982 | 49.4175 | 2633.6423 | 25.1526 | 49.316 | 3101.7157 | 22.9782 | 65.7183 | 230.0883 | 341.6635 | 94.6036 | 77.2979
0.24972 | 3647.929 | 4527.9379 | 9.3486 | 26.9186 | 42.4916 | 2704.4928 | 74.2799 | 120.4052 | 0.33676 | 80.1184 | 50.1452 | 2633.5378 | 25.3236 | 49.9862 | 3102.0377 | 22.8988 | 65.7166 | 229.2873 | 341.4875 | 94.6025 | 77.3072
0.24947 | 3661.3061 | 4511.6461 | 9.2758 | 26.722 | 42.2433 | 2704.8833 | 74.5534 | 120.4037 | 0.33713 | 80.1173 | 50.9588 | 2633.586 | 25.051 | 49.8828 | 3101.8034 | 22.9944 | 65.7215 | 229.5159 | 341.4151 | 94.5998 | 77.2784
0.25028 | 3660.3233 | 4484.0176 | 9.3548 | 27.1596 | 42.4568 | 2704.8044 | 74.922 | 120.4 | 0.33837 | 80.1132 | 49.4283 | 2633.5431 | 25.1698 | 49.0522 | 3102.2993 | 23.1967 | 65.7272 | 229.9291 | 341.4476 | 94.6018 | 77.3028
0.25031 | 3676.0499 | 4507.6042 | 9.3775 | 26.9719 | 42.1755 | 2704.5745 | 75.1627 | 120.3932 | 0.33904 | 80.1189 | 49.8266 | 2633.451 | 25.1652 | 50.9938 | 3102.623 | 22.9718 | 65.7295 | 231.3528 | 341.5273 | 94.6144 | 77.2935
0.25071 | 3680.2115 | 4511.9263 | 9.3457 | 26.99 | 42.4806 | 2705.0982 | 74.6541 | 120.3872 | 0.33724 | 80.1166 | 50.6298 | 2633.7878 | 24.9855 | 50.1604 | 3102.2328 | 22.9884 | 65.7215 | 229.9591 | 341.6367 | 94.6277 | 77.3008
0.24893 | 3666.1898 | 4502.4733 | 9.3465 | 27.2357 | 42.3958 | 2705.316 | 75.1265 | 120.4051 | 0.33817 | 80.1134 | 52.017 | 2633.8174 | 25.2291 | 51.4577 | 3102.2983 | 22.9892 | 65.7282 | 231.6413 | 341.2993 | 94.6017 | 77.3069
0.25019 | 3676.023 | 4527.7031 | 9.3771 | 26.6214 | 42.3524 | 2705.0543 | 75.4117 | 120.3849 | 0.33805 | 80.1056 | 50.3705 | 2633.5395 | 25.0827 | 49.7445 | 3102.2497 | 22.9994 | 65.7319 | 230.7386 | 341.679 | 94.6107 | 77.291
0.25004 | 3665.4055 | 4492.0424 | 9.3701 | 26.8501 | 42.6145 | 2705.1755 | 75.1931 | 120.3939 | 0.33854 | 80.114 | 48.776 | 2633.8402 | 25.008 | 49.333 | 3101.7282 | 22.8088 | 65.7266 | 229.0114 | 341.6804 | 94.6086 | 77.2946
0.25058 | 3674.6878 | 4474.8869 | 9.3178 | 26.7156 | 42.1237 | 2705.0278 | 74.7554 | 120.4038 | 0.33909 | 80.1093 | 49.5218 | 2633.6409 | 25.0547 | 50.4881 | 3101.9361 | 23.1791 | 65.7335 | 229.3162 | 341.6487 | 94.6139 | 77.306
0.25026 | 3639.8767 | 4543.6007 | 9.3981 | 26.802 | 42.3845 | 2704.9955 | 74.7353 | 120.4162 | 0.3378 | 80.1164 | 49.5997 | 2633.6495 | 25.2981 | 48.9283 | 3102.1865 | 23.0268 | 65.7357 | 229.2805 | 341.4697 | 94.6144 | 77.2956
0.25166 | 3671.6353 | 4522.5169 | 9.3487 | 26.7842 | 42.5288 | 2705.1488 | 74.3708 | 120.387 | 0.33908 | 80.0997 | 49.2046 | 2633.8094 | 25.0261 | 49.3248 | 3102.7535 | 22.7004 | 65.7336 | 231.0779 | 342.07 | 94.6028 | 77.3008
0.25132 | 3650.2831 | 4531.9372 | 9.2928 | 26.5279 | 42.3613 | 2704.1937 | 74.7514 | 120.4015 | 0.33915 | 80.1185 | 50.2344 | 2633.4504 | 25.0521 | 50.8023 | 3101.7221 | 23.003 | 65.7294 | 230.5033 | 341.3165 | 94.5909 | 77.3009
0.2499 | 3648.7954 | 4537.1321 | 9.4135 | 26.989 | 42.4643 | 2705.3222 | 74.5683 | 120.3999 | 0.33885 | 80.1112 | 49.7901 | 2632.9377 | 25.1525 | 50.4382 | 3101.7382 | 22.835 | 65.7423 | 229.0475 | 341.3171 | 94.6155 | 77.3126
0.25043 | 3671.8043 | 4513.3409 | 9.2791 | 26.9146 | 42.2028 | 2704.9625 | 74.8643 | 120.4016 | 0.33598 | 80.111 | 49.6759 | 2633.5229 | 25.1289 | 48.7634 | 3102.3588 | 22.8161 | 65.7237 | 229.8724 | 341.1201 | 94.6025 | 77.3044
0.25046 | 3682.5977 | 4522.7716 | 9.2681 | 26.9418 | 42.3495 | 2705.2283 | 74.7836 | 120.4008 | 0.33459 | 80.1205 | 51.8993 | 2633.2934 | 25.1209 | 50.2618 | 3102.3015 | 22.8134 | 65.722 | 229.186 | 341.2143 | 94.5927 | 77.2917
0.24871 | 3684.1201 | 4505.601 | 9.3441 | 27.0988 | 42.2495 | 2705.0696 | 75.3221 | 120.3909 | 0.33742 | 80.1069 | 50.1705 | 2633.6223 | 25.0436 | 48.8704 | 3101.9953 | 22.9184 | 65.7274 | 230.6175 | 341.4295 | 94.596 | 77.2821
0.25162 | 3637.9719 | 4510.9745 | 9.3311 | 26.7042 | 42.2359 | 2704.9221 | 75.0772 | 120.3801 | 0.33648 | 80.087 | 49.4033 | 2633.6189 | 25.1498 | 50.4793 | 3102.2298 | 23.0449 | 65.7276 | 231.9921 | 341.2358 | 94.5873 | 77.2903
0.24879 | 3653.4101 | 4532.0064 | 9.4878 | 27.2672 | 41.8443 | 2704.7576 | 74.9978 | 120.3961 | 0.33774 | 80.1119 | 51.2143 | 2632.9784 | 25.2176 | 49.4318 | 3102.5055 | 22.9861 | 65.7318 | 228.2061 | 341.0441 | 94.5908 | 77.2928
0.25075 | 3636.3477 | 4494.7798 | 9.3335 | 26.7879 | 42.2278 | 2704.8337 | 75.6345 | 120.401 | 0.34155 | 80.1124 | 50.4233 | 2633.9319 | 25.1134 | 49.0243 | 3102.3842 | 22.8174 | 65.7366 | 230.2019 | 341.3058 | 94.6051 | 77.2934
0.24998 | 3640.3541 | 4489.3463 | 9.3225 | 26.8567 | 42.0625 | 2704.944 | 74.8895 | 120.4166 | 0.33841 | 80.104 | 50.5532 | 2633.2965 | 25.3536 | 48.0062 | 3102.8384 | 23.0689 | 65.7205 | 228.7431 | 341.213 | 94.5986 | 77.3078
0.25031 | 3677.6548 | 4516.7266 | 9.269 | 26.7547 | 42.2719 | 2705.1681 | 75.2663 | 120.3991 | 0.33702 | 80.1213 | 50.3303 | 2633.7251 | 25.0427 | 49.0802 | 3101.9013 | 22.9427 | 65.7291 | 231.7891 | 341.5985 | 94.6041 | 77.2986
0.24951 | 3674.1317 | 4499.9098 | 9.3228 | 26.9538 | 41.9322 | 2705.4214 | 75.1202 | 120.4143 | 0.33624 | 80.1038 | 49.1835 | 2633.9565 | 25.0605 | 50.4022 | 3102.3175 | 22.9006 | 65.7498 | 230.5708 | 341.4356 | 94.5939 | 77.3007
0.25068 | 3658.3228 | 4492.8539 | 9.2936 | 26.6163 | 42.3673 | 2704.7054 | 74.908 | 120.3925 | 0.33608 | 80.1203 | 49.7454 | 2633.7658 | 25.1246 | 51.0809 | 3102.0923 | 22.6513 | 65.7274 | 231.2148 | 341.3382 | 94.6048 | 77.2858
0.25209 | 3662.4226 | 4471.4857 | 9.3262 | 26.6953 | 42.4237 | 2704.8574 | 74.438 | 120.3834 | 0.33695 | 80.1144 | 48.3512 | 2633.5137 | 25.1033 | 50.6784 | 3102.4419 | 23.0484 | 65.7284 | 228.8691 | 341.2609 | 94.6133 | 77.3077
0.24893 | 3641.2815 | 4520.7008 | 9.3758 | 27.2344 | 42.3557 | 2705.0007 | 75.6201 | 120.4216 | 0.33702 | 80.1189 | 50.5397 | 2633.9968 | 25.3274 | 49.7097 | 3102.5436 | 23.0424 | 65.7264 | 230.1276 | 340.9989 | 94.5904 | 77.2874
0.25075 | 3643.4065 | 4515.3634 | 9.2825 | 27.0679 | 42.67 | 2704.9946 | 75.2158 | 120.3909 | 0.33311 | 80.1213 | 51.5524 | 2633.2979 | 25.1535 | 51.1433 | 3102.0854 | 22.8435 | 65.7274 | 228.3054 | 341.4882 | 94.6164 | 77.2876
0.25203 | 3693.9605 | 4483.3064 | 9.4467 | 26.7207 | 41.9213 | 2704.9841 | 74.5882 | 120.4197 | 0.33685 | 80.0888 | 47.8343 | 2633.5356 | 25.1506 | 51.9004 | 3102.6164 | 23.059 | 65.7338 | 230.4636 | 341.1051 | 94.6064 | 77.2983
0.24961 | 3659.763 | 4484.3317 | 9.3039 | 27.3083 | 42.2766 | 2704.6505 | 75.4519 | 120.386 | 0.3381 | 80.1128 | 51.5333 | 2633.2144 | 25.1636 | 49.3556 | 3102.5967 | 22.7958 | 65.7505 | 228.0845 | 341.5668 | 94.5949 | 77.3116
0.25285 | 3636.2896 | 4489.2097 | 9.3998 | 27.2369 | 42.2707 | 2705.1607 | 74.6229 | 120.4023 | 0.33642 | 80.1044 | 49.0003 | 2633.3748 | 25 | 50.8366 | 3102.3471 | 22.9378 | 65.7294 | 230.9965 | 341.4309 | 94.591 | 77.3262
0.24948 | 3668.672 | 4544.6798 | 9.3653 | 26.9033 | 42.1613 | 2704.8177 | 74.7691 | 120.4006 | 0.33682 | 80.1193 | 51.2898 | 2633.8432 | 25.1177 | 48.1239 | 3102.0997 | 23.0988 | 65.7441 | 231.149 | 341.1958 | 94.5932 | 77.2933
0.24815 | 3670.6983 | 4498.4498 | 9.2912 | 27.3948 | 42.3533 | 2705.5105 | 75.6597 | 120.3975 | 0.337 | 80.1125 | 49.6589 | 2633.9819 | 25.0625 | 49.9517 | 3102.4471 | 22.8294 | 65.7456 | 229.6375 | 341.6004 | 94.5847 | 77.2709
0.25149 | 3685.8129 | 4494.1967 | 9.3539 | 26.9896 | 42.4545 | 2704.7639 | 74.9156 | 120.409 | 0.335 | 80.1039 | 50.0681 | 2634.3393 | 25.1558 | 49.5068 | 3101.7932 | 22.8249 | 65.7368 | 231.5286 | 341.5245 | 94.608 | 77.309
0.24942 | 3662.1165 | 4520.5658 | 9.3395 | 26.6562 | 42.2205 | 2704.5886 | 74.7592 | 120.3858 | 0.34028 | 80.1125 | 50.681 | 2633.4996 | 25.3065 | 50.9294 | 3101.9026 | 22.9129 | 65.7375 | 229.185 | 341.288 | 94.5905 | 77.2948
0.25105 | 3659.3657 | 4532.1714 | 9.4196 | 26.9538 | 42.2893 | 2705.0315 | 75.2644 | 120.3981 | 0.3388 | 80.1222 | 50.3642 | 2633.6329 | 25.3242 | 50.8128 | 3101.7511 | 22.8003 | 65.7398 | 231.5907 | 341.552 | 94.5988 | 77.2974
0.25042 | 3641.9737 | 4504.5967 | 9.3757 | 26.9326 | 42.3967 | 2704.9251 | 75.1069 | 120.4005 | 0.33987 | 80.1163 | 50.1877 | 2634.0454 | 25.2314 | 51.7034 | 3102.475 | 23.1664 | 65.7426 | 230.4254 | 341.8179 | 94.6042 | 77.303
0.24989 | 3704.0098 | 4489.3932 | 9.2747 | 27.2328 | 42.7411 | 2705.0381 | 74.8136 | 120.4072 | 0.3361 | 80.1024 | 49.9244 | 2634.0291 | 25.2008 | 50.6006 | 3102.4221 | 22.9598 | 65.7368 | 229.3902 | 341.5277 | 94.5974 | 77.2897
0.25001 | 3628.1997 | 4493.0815 | 9.3434 | 26.9858 | 42.1985 | 2705.2251 | 76.0133 | 120.4069 | 0.33663 | 80.128 | 49.5503 | 2633.3119 | 25.118 | 49.4571 | 3102.4007 | 22.6765 | 65.7306 | 230.9822 | 341.3642 | 94.5937 | 77.3029
0.24763 | 3650.9251 | 4510.1509 | 9.3439 | 26.9132 | 42.6277 | 2705.4764 | 74.6861 | 120.388 | 0.33731 | 80.095 | 50.7446 | 2634.0078 | 25.3942 | 49.6787 | 3101.9301 | 23.037 | 65.7241 | 227.8695 | 341.1507 | 94.5981 | 77.3097
0.24978 | 3679.2242 | 4490.0594 | 9.3485 | 26.8275 | 42.045 | 2705.1686 | 75.414 | 120.3933 | 0.33861 | 80.1046 | 50.3897 | 2633.8667 | 25.0284 | 50.6243 | 3101.7908 | 22.9739 | 65.7243 | 229.9165 | 341.7512 | 94.5997 | 77.2944
0.24899 | 3695.7912 | 4546.2337 | 9.3646 | 26.5318 | 42.2895 | 2705.6139 | 74.6301 | 120.4051 | 0.33455 | 80.103 | 49.071 | 2634.2243 | 25.4198 | 51.1058 | 3102.974 | 22.9093 | 65.7303 | 231.4085 | 341.3703 | 94.5876 | 77.2935
0.25038 | 3641.9768 | 4527.0694 | 9.3597 | 27.1195 | 42.198 | 2704.8108 | 74.8695 | 120.3903 | 0.34072 | 80.1155 | 50.5771 | 2633.2523 | 25.1807 | 49.8884 | 3102.3319 | 23.0876 | 65.7284 | 230.027 | 341.2531 | 94.5953 | 77.3101
0.24939 | 3678.7878 | 4532.9307 | 9.3866 | 26.8752 | 42.1197 | 2705.3933 | 75.5186 | 120.4152 | 0.33568 | 80.1221 | 50.3997 | 2634.2085 | 25.1988 | 49.1903 | 3101.7276 | 22.9428 | 65.7267 | 229.7246 | 341.1856 | 94.6055 | 77.2998
0.2504 | 3691.8873 | 4509.1506 | 9.3581 | 26.7735 | 42.5516 | 2705.1816 | 74.0654 | 120.4008 | 0.33488 | 80.1024 | 48.2336 | 2633.5864 | 25.0745 | 51.1831 | 3102.1851 | 22.8808 | 65.7204 | 230.9499 | 341.5941 | 94.6059 | 77.3049
0.24934 | 3642.5946 | 4499.0308 | 9.4222 | 26.9802 | 42.3534 | 2705.1319 | 74.3496 | 120.4076 | 0.33709 | 80.1104 | 48.4767 | 2633.2655 | 25.0589 | 51.4911 | 3101.9396 | 22.9573 | 65.7369 | 231.2226 | 341.4459 | 94.6035 | 77.3099
0.2499 | 3666.8852 | 4522.842 | 9.2871 | 27.1512 | 42.6325 | 2705.2862 | 76.3123 | 120.4005 | 0.33551 | 80.1096 | 50.7301 | 2633.7614 | 24.9906 | 50.6919 | 3102.2869 | 22.8201 | 65.7204 | 230.3086 | 341.1485 | 94.6198 | 77.3062
0.24968 | 3670.3912 | 4500.8233 | 9.4462 | 26.5335 | 41.8088 | 2705.2226 | 75.2462 | 120.3941 | 0.33727 | 80.1084 | 51.2981 | 2634.0755 | 25.3589 | 49.8165 | 3101.734 | 23.0315 | 65.7172 | 229.6449 | 341.4504 | 94.6059 | 77.3074
0.25045 | 3661.4004 | 4506.1827 | 9.3029 | 26.6643 | 41.8099 | 2704.8047 | 76.0456 | 120.4075 | 0.3371 | 80.1241 | 50.688 | 2633.6451 | 25.1159 | 52.8486 | 3101.5485 | 22.941 | 65.7208 | 230.6145 | 341.7405 | 94.5875 | 77.304
0.25151 | 3687.8574 | 4490.097 | 9.2459 | 26.8718 | 42.0862 | 2704.9327 | 74.9564 | 120.3992 | 0.33687 | 80.0992 | 51.1101 | 2633.9935 | 25.2391 | 49.2252 | 3102.3095 | 23.1577 | 65.7364 | 231.6715 | 341.1483 | 94.6096 | 77.2986
0.25032 | 3666.3625 | 4490.7117 | 9.274 | 26.9745 | 42.0255 | 2704.9922 | 75.826 | 120.4224 | 0.33964 | 80.1152 | 51.9781 | 2634.3799 | 25.1688 | 49.3366 | 3101.6564 | 22.8478 | 65.7264 | 228.916 | 341.4442 | 94.5921 | 77.3008
0.24906 | 3679.1728 | 4556.1411 | 9.3211 | 26.9819 | 42.3185 | 2704.8049 | 74.8533 | 120.3996 | 0.34033 | 80.1084 | 48.4087 | 2633.4496 | 25.1208 | 50.0259 | 3102.2399 | 22.8971 | 65.7355 | 230.4696 | 341.5389 | 94.594 | 77.3022
0.24928 | 3695.2012 | 4491.4682 | 9.2814 | 26.5936 | 42.3334 | 2704.7786 | 75.3389 | 120.4082 | 0.33504 | 80.1146 | 50.7217 | 2633.8835 | 25.0237 | 49.0895 | 3102.2717 | 22.9785 | 65.7449 | 229.4495 | 341.7839 | 94.5791 | 77.2915
0.25006 | 3669.0172 | 4485.7447 | 9.2841 | 27.1004 | 42.3212 | 2705.1569 | 74.9349 | 120.3947 | 0.33723 | 80.1041 | 46.9401 | 2633.8488 | 25.0816 | 50.777 | 3102.2742 | 22.9895 | 65.7283 | 228.6942 | 341.6713 | 94.6107 | 77.3094
0.25101 | 3657.8462 | 4528.9911 | 9.4187 | 27.0833 | 42.2604 | 2704.9692 | 75.395 | 120.4005 | 0.33945 | 80.1068 | 50.2899 | 2633.4484 | 25.0864 | 49.291 | 3102.2309 | 22.7648 | 65.7162 | 230.9883 | 341.3338 | 94.5967 | 77.2836
0.25171 | 3686.5701 | 4555.1968 | 9.4097 | 26.7141 | 42.1722 | 2704.8811 | 74.8243 | 120.3964 | 0.33629 | 80.107 | 50.7003 | 2633.6712 | 25.1055 | 49.2873 | 3102.0361 | 23.0535 | 65.7411 | 231.5876 | 341.6448 | 94.6143 | 77.3039
0.25107 | 3684.7271 | 4519.3196 | 9.3919 | 26.8552 | 42.4356 | 2704.9439 | 74.9297 | 120.4175 | 0.33544 | 80.0985 | 49.3036 | 2633.5422 | 25.294 | 50.3747 | 3102.2452 | 22.9321 | 65.7326 | 230.2938 | 341.7182 | 94.5955 | 77.2971
0.24794 | 3657.5114 | 4540.2864 | 9.2352 | 26.7597 | 42.422 | 2704.7451 | 75.7696 | 120.3888 | 0.33473 | 80.1199 | 48.9354 | 2633.872 | 25.0825 | 51.6152 | 3102.4245 | 23.1965 | 65.7225 | 230.8798 | 341.4086 | 94.6015 | 77.3019
0.25133 | 3676.7737 | 4471.9927 | 9.3697 | 26.9711 | 42.2806 | 2704.4579 | 75.5037 | 120.3897 | 0.34 | 80.0992 | 50.6341 | 2633.5074 | 25.1146 | 50.024 | 3102.2011 | 22.8548 | 65.7292 | 229.0146 | 341.4112 | 94.6084 | 77.2843
0.24978 | 3656.0207 | 4508.3027 | 9.3605 | 27.0239 | 42.4134 | 2704.9915 | 75.6436 | 120.399 | 0.33701 | 80.1287 | 50.1414 | 2634.5812 | 25.059 | 51.0694 | 3102.3131 | 22.9796 | 65.7337 | 228.9381 | 341.1619 | 94.6117 | 77.3022
0.25277 | 3647.4156 | 4512.0495 | 9.333 | 27.1428 | 42.1098 | 2704.5412 | 75.8024 | 120.3902 | 0.33654 | 80.1205 | 50.4023 | 2633.3618 | 25.1727 | 49.1727 | 3102.0597 | 22.7408 | 65.7235 | 229.0867 | 341.3371 | 94.5912 | 77.2904
0.25053 | 3670.7776 | 4488.0347 | 9.2977 | 26.7434 | 42.8019 | 2705.038 | 74.9446 | 120.4162 | 0.33951 | 80.1013 | 49.0646 | 2633.6038 | 25.3628 | 51.2085 | 3102.4509 | 23.0277 | 65.7385 | 229.5675 | 341.5539 | 94.6066 | 77.3159
0.24824 | 3704.5825 | 4484.029 | 9.3754 | 26.7319 | 42.4996 | 2704.7989 | 75.6364 | 120.4045 | 0.33442 | 80.107 | 49.9795 | 2633.7977 | 25.3743 | 50.0044 | 3102.1575 | 23.1718 | 65.7154 | 232.7338 | 341.4701 | 94.5819 | 77.2826
0.24983 | 3676.962 | 4491.7715 | 9.3719 | 26.605 | 42.6154 | 2704.977 | 75.7955 | 120.4022 | 0.33564 | 80.0983 | 48.701 | 2633.62 | 25.2276 | 50.8411 | 3102.4616 | 22.9593 | 65.7431 | 229.9602 | 341.4839 | 94.5907 | 77.3067
0.24774 | 3654.7041 | 4479.9702 | 9.403 | 26.9502 | 42.6094 | 2705.2111 | 74.4413 | 120.4209 | 0.34 | 80.1153 | 49.9866 | 2633.4829 | 25.0312 | 50.9525 | 3102.3058 | 22.9184 | 65.7173 | 230.9671 | 341.4344 | 94.6011 | 77.3011
0.25118 | 3672.2533 | 4493.302 | 9.2701 | 26.9454 | 41.7744 | 2704.3762 | 74.9445 | 120.4015 | 0.33622 | 80.1128 | 51.2967 | 2634.0848 | 25.2936 | 49.0257 | 3102.0441 | 22.8819 | 65.7361 | 229.8962 | 341.5011 | 94.6008 | 77.2909
0.25192 | 3650.7102 | 4531.4124 | 9.3844 | 26.8593 | 42.2808 | 2705.5329 | 74.7776 | 120.3997 | 0.33627 | 80.1049 | 49.2949 | 2634.1598 | 25.2367 | 50.7008 | 3102.091 | 22.8497 | 65.7443 | 231.1851 | 341.5042 | 94.6019 | 77.2782
0.25002 | 3658.8315 | 4515.9155 | 9.3423 | 27.1513 | 42.1418 | 2704.678 | 74.2645 | 120.3808 | 0.33891 | 80.0904 | 51.3478 | 2633.6283 | 24.9823 | 51.071 | 3102.4721 | 23.0465 | 65.7288 | 228.2928 | 341.2046 | 94.6062 | 77.2872
0.25215 | 3706.0303 | 4499.3944 | 9.3005 | 26.9711 | 42.458 | 2704.9943 | 75.3308 | 120.3942 | 0.33896 | 80.0976 | 49.0253 | 2633.1462 | 24.9903 | 51.1827 | 3102.0742 | 22.8288 | 65.7437 | 229.5741 | 341.2038 | 94.5798 | 77.289
0.25167 | 3679.376 | 4544.4009 | 9.2507 | 27.0594 | 42.483 | 2705.3002 | 74.7536 | 120.3994 | 0.3367 | 80.0992 | 51.6003 | 2633.3556 | 25.2461 | 49.5355 | 3102.0947 | 22.928 | 65.735 | 230.105 | 341.2438 | 94.5887 | 77.2968
0.24971 | 3658.5942 | 4558.4554 | 9.4449 | 26.8472 | 42.4577 | 2704.7004 | 74.4115 | 120.4 | 0.337 | 80.0977 | 49.549 | 2634.1345 | 25.0729 | 49.582 | 3102.5919 | 23.0924 | 65.7456 | 230.6576 | 341.9073 | 94.593 | 77.2908
0.24973 | 3655.0667 | 4525.0473 | 9.3202 | 27.3564 | 42.0359 | 2705.1353 | 75.5348 | 120.4092 | 0.33658 | 80.1198 | 50.0504 | 2633.2467 | 25.0691 | 49.2279 | 3102.9354 | 22.9501 | 65.7407 | 230.2251 | 341.3178 | 94.6227 | 77.2933
0.25216 | 3656.8316 | 4492.6345 | 9.3738 | 26.6993 | 41.859 | 2705.2313 | 74.9553 | 120.395 | 0.33506 | 80.112 | 49.487 | 2633.3923 | 25.1713 | 51.3321 | 3102.2554 | 22.986 | 65.7424 | 233.4967 | 341.639 | 94.612 | 77.3036
0.25254 | 3637.5832 | 4519.6438 | 9.2881 | 26.979 | 41.981 | 2704.6509 | 75.3562 | 120.3946 | 0.3358 | 80.1152 | 48.9442 | 2633.9568 | 25.0914 | 50.2067 | 3102.5933 | 23.22 | 65.7148 | 229.583 | 341.5758 | 94.595 | 77.3131
0.24818 | 3619.6721 | 4531.4707 | 9.3056 | 26.9892 | 42.1836 | 2705.1421 | 75.0226 | 120.4 | 0.33994 | 80.1099 | 49.7105 | 2633.8622 | 25.254 | 47.1167 | 3102.4511 | 22.9189 | 65.7391 | 229.3902 | 341.6732 | 94.6099 | 77.29
0.25071 | 3683.1051 | 4507.4794 | 9.3041 | 27.114 | 42.5012 | 2704.9894 | 74.5909 | 120.4024 | 0.3371 | 80.0911 | 50.7777 | 2633.2159 | 24.9843 | 48.7805 | 3101.742 | 22.839 | 65.7184 | 231.696 | 341.6171 | 94.5949 | 77.3048
0.25193 | 3686.5454 | 4492.003 | 9.3214 | 27.0285 | 42.4858 | 2704.8629 | 75.2991 | 120.4079 | 0.33846 | 80.1133 | 51.3406 | 2633.7617 | 25.1953 | 49.8694 | 3102.2402 | 22.9839 | 65.743 | 231.7741 | 341.3339 | 94.5824 | 77.3148
0.24957 | 3654.3123 | 4495.3433 | 9.3805 | 26.9981 | 42.362 | 2704.9686 | 74.7369 | 120.4019 | 0.33856 | 80.1055 | 49.2971 | 2634.2291 | 25.3254 | 50.508 | 3101.4305 | 23.1218 | 65.7253 | 231.1692 | 341.4909 | 94.6043 | 77.2896
0.24909 | 3659.3813 | 4482.7706 | 9.2647 | 26.979 | 42.2921 | 2704.8987 | 74.5953 | 120.4044 | 0.33655 | 80.1064 | 51.7483 | 2633.4836 | 25.276 | 50.7738 | 3102.559 | 22.9579 | 65.7443 | 230.2221 | 341.5955 | 94.5874 | 77.2855
0.25112 | 3652.3843 | 4517.5243 | 9.3922 | 26.918 | 42.4812 | 2705.281 | 74.9172 | 120.3949 | 0.3353 | 80.119 | 49.4985 | 2633.6765 | 25.0987 | 50.1977 | 3102.4826 | 22.9971 | 65.7316 | 229.7948 | 341.4963 | 94.5976 | 77.3212
0.24963 | 3668.6094 | 4507.8125 | 9.3417 | 26.8525 | 42.2318 | 2704.3296 | 75.3467 | 120.4075 | 0.3338 | 80.1161 | 48.5548 | 2634.0953 | 25.1832 | 49.2635 | 3102.319 | 22.9914 | 65.7153 | 230.6953 | 341.2822 | 94.6156 | 77.2922
0.24811 | 3693.0009 | 4503.8118 | 9.2766 | 27.2104 | 42.5693 | 2704.8942 | 74.8798 | 120.4058 | 0.33815 | 80.1047 | 49.6278 | 2634.0132 | 25.3194 | 49.9082 | 3102.197 | 22.9173 | 65.736 | 229.6527 | 341.3827 | 94.5915 | 77.2959
0.25061 | 3705.1594 | 4532.6677 | 9.2708 | 26.9106 | 42.1465 | 2705.0107 | 74.6139 | 120.3879 | 0.33528 | 80.1017 | 49.6311 | 2633.4394 | 25.2601 | 49.022 | 3101.7064 | 22.8035 | 65.7311 | 230.2423 | 341.4681 | 94.5901 | 77.3071
0.25033 | 3652.3417 | 4499.4945 | 9.3832 | 26.8621 | 42.5992 | 2704.9507 | 75.4979 | 120.3914 | 0.33625 | 80.1282 | 51.1813 | 2633.5691 | 25.1587 | 50.9481 | 3102.1477 | 22.7884 | 65.7399 | 229.6604 | 341.5493 | 94.6054 | 77.2924
0.24941 | 3692.461 | 4462.3753 | 9.4331 | 26.665 | 42.1405 | 2705.572 | 75.0824 | 120.3986 | 0.33632 | 80.1251 | 51.0983 | 2633.9335 | 25.1313 | 48.9829 | 3102.1826 | 22.8323 | 65.729 | 229.6493 | 341.0776 | 94.6064 | 77.2854
0.25113 | 3663.0865 | 4511.3618 | 9.3246 | 26.7097 | 42.5964 | 2705.4682 | 75.2695 | 120.4011 | 0.33619 | 80.1076 | 51.9051 | 2634.0495 | 24.9444 | 50.876 | 3102.4835 | 22.8903 | 65.7468 | 231.3226 | 341.4452 | 94.6012 | 77.2918
0.2509 | 3666.4438 | 4493.4744 | 9.3222 | 26.8775 | 42.3704 | 2705.6188 | 75.0628 | 120.3952 | 0.33946 | 80.1006 | 50.3276 | 2632.9701 | 24.9524 | 49.3299 | 3102.5838 | 22.9695 | 65.729 | 231.1399 | 341.4847 | 94.5926 | 77.2944
0.2501 | 3664.4148 | 4507.7025 | 9.3755 | 26.84 | 42.0087 | 2705.0392 | 74.8176 | 120.3967 | 0.33478 | 80.1034 | 49.7951 | 2633.6343 | 25.0352 | 50.5005 | 3102.2281 | 22.7267 | 65.7331 | 230.6818 | 341.1696 | 94.5831 | 77.2979
0.24945 | 3667.5376 | 4542.0041 | 9.3441 | 27.1598 | 42.4153 | 2705.7309 | 74.9906 | 120.3958 | 0.33578 | 80.105 | 49.94 | 2633.717 | 25.1605 | 49.4966 | 3102.7215 | 22.9057 | 65.7336 | 229.1752 | 341.3138 | 94.6094 | 77.3042
0.25079 | 3636.0065 | 4550.3059 | 9.3231 | 27.1897 | 42.2267 | 2704.7312 | 74.8902 | 120.4025 | 0.33604 | 80.1088 | 48.0976 | 2633.8788 | 25.1964 | 49.8802 | 3101.6804 | 22.8649 | 65.7173 | 229.8179 | 341.4719 | 94.608 | 77.2869
0.24932 | 3668.6721 | 4507.5034 | 9.3675 | 26.7736 | 42.537 | 2705.0635 | 75.9263 | 120.401 | 0.33716 | 80.1078 | 50.8066 | 2633.4165 | 25.0989 | 49.1665 | 3102.182 | 22.8199 | 65.7378 | 231.1539 | 341.8391 | 94.5898 | 77.3071
0.25099 | 3688.0412 | 4508.4608 | 9.4174 | 27.3455 | 42.5932 | 2704.787 | 74.8605 | 120.4054 | 0.33934 | 80.1193 | 48.3086 | 2634.0128 | 25.0994 | 48.3237 | 3101.8143 | 22.8659 | 65.7308 | 228.7983 | 341.5512 | 94.5952 | 77.2875
0.25029 | 3665.2769 | 4515.0113 | 9.3732 | 26.6306 | 42.4197 | 2704.9467 | 74.0556 | 120.4139 | 0.33722 | 80.0906 | 49.0485 | 2634.1864 | 25.0171 | 49.2732 | 3102.4265 | 23.1503 | 65.729 | 229.8121 | 341.5847 | 94.5993 | 77.2982
0.25125 | 3665.1985 | 4498.9565 | 9.4205 | 26.9442 | 42.2936 | 2704.9239 | 74.7264 | 120.3946 | 0.33425 | 80.1031 | 47.1742 | 2633.9416 | 25.1967 | 48.3895 | 3102.4785 | 23.0098 | 65.7172 | 230.2777 | 341.4567 | 94.5966 | 77.301
0.24883 | 3693.2817 | 4497.0669 | 9.305 | 27.0925 | 42.2199 | 2704.9856 | 74.689 | 120.4 | 0.34021 | 80.1078 | 49.0367 | 2633.1191 | 25.1958 | 49.0003 | 3101.6914 | 22.8685 | 65.7172 | 228.5235 | 341.7249 | 94.5962 | 77.2949
0.25117 | 3668.6582 | 4534.0819 | 9.3574 | 27.0724 | 42.456 | 2704.9347 | 75.111 | 120.4021 | 0.33628 | 80.1106 | 49.6904 | 2633.3452 | 25.2223 | 47.8863 | 3102.3969 | 22.915 | 65.7328 | 229.1487 | 341.4877 | 94.6166 | 77.3009
0.25252 | 3631.1162 | 4501.7094 | 9.4187 | 26.7712 | 42.147 | 2705.1602 | 74.7619 | 120.3875 | 0.33719 | 80.0964 | 50.3925 | 2633.9823 | 25.1971 | 49.7814 | 3102.188 | 22.9301 | 65.7548 | 232.0991 | 341.2839 | 94.5909 | 77.2971
0.24948 | 3678.1 | 4499.6262 | 9.3652 | 27.0669 | 42.3707 | 2704.3869 | 75.2624 | 120.3922 | 0.33416 | 80.095 | 50.1035 | 2634.0787 | 25.1913 | 51.8727 | 3102.1684 | 23.034 | 65.7262 | 229.7911 | 341.3933 | 94.6018 | 77.3136
0.2488 | 3649.7101 | 4494.4777 | 9.2831 | 26.9282 | 42.2526 | 2704.9256 | 74.835 | 120.3869 | 0.33835 | 80.1156 | 49.9869 | 2634.0185 | 24.9891 | 51.3002 | 3102.3027 | 22.9393 | 65.7168 | 231.8376 | 341.536 | 94.5865 | 77.2874
0.25119 | 3677.7035 | 4528.8783 | 9.3439 | 26.9143 | 42.6407 | 2704.7231 | 75.0536 | 120.3917 | 0.34085 | 80.0919 | 48.9094 | 2634.1721 | 25.1501 | 48.6572 | 3101.8667 | 23.0429 | 65.7186 | 229.9723 | 341.3728 | 94.5918 | 77.3078
0.25307 | 3654.4932 | 4512.4109 | 9.4292 | 27.0753 | 42.0108 | 2705.3119 | 74.5938 | 120.3913 | 0.33733 | 80.1172 | 50.9409 | 2632.6454 | 25.3215 | 49.4902 | 3101.9968 | 23.219 | 65.7407 | 227.3751 | 341.4053 | 94.5987 | 77.2907
0.25083 | 3638.1485 | 4496.6274 | 9.3057 | 27.0515 | 42.2413 | 2705.3608 | 75.9826 | 120.3999 | 0.33402 | 80.1093 | 49.8544 | 2633.8305 | 25.0513 | 48.7985 | 3102.2406 | 23.1065 | 65.7239 | 231.1971 | 341.4755 | 94.5682 | 77.3046
0.25099 | 3663.395 | 4488.0481 | 9.3504 | 27.1742 | 41.9984 | 2704.7242 | 74.8488 | 120.3963 | 0.33325 | 80.0956 | 49.6258 | 2633.5554 | 24.975 | 49.5349 | 3101.9066 | 22.9711 | 65.7364 | 230.1353 | 341.2661 | 94.5956 | 77.2945
0.24922 | 3660.6145 | 4503.1625 | 9.3754 | 26.9651 | 42.3006 | 2704.8926 | 74.6726 | 120.3887 | 0.33769 | 80.1079 | 49.9344 | 2633.6341 | 25.1288 | 49.1051 | 3102.3141 | 22.9584 | 65.7381 | 231.8079 | 341.2004 | 94.6056 | 77.2977
0.25013 | 3680.8452 | 4491.4284 | 9.403 | 26.8367 | 42.2144 | 2704.9425 | 74.5357 | 120.41 | 0.33589 | 80.1176 | 50.6625 | 2633.3163 | 25.3866 | 49.8681 | 3102.4435 | 22.9209 | 65.7263 | 231.1293 | 340.9425 | 94.6176 | 77.3086
0.24988 | 3706.7814 | 4522.2726 | 9.3404 | 26.7919 | 42.3189 | 2704.6862 | 74.8714 | 120.4024 | 0.33718 | 80.1007 | 49.3955 | 2634.2378 | 25.1477 | 49.6357 | 3102.0859 | 23.051 | 65.7501 | 231.5847 | 341.2969 | 94.5906 | 77.2835
0.24996 | 3679.7736 | 4510.0907 | 9.3053 | 26.7244 | 41.8707 | 2705.422 | 75.2148 | 120.3929 | 0.33674 | 80.1026 | 50.9221 | 2633.6705 | 25.1495 | 51.1732 | 3102.2937 | 22.7879 | 65.7455 | 232.0057 | 341.7089 | 94.6079 | 77.2957
0.25063 | 3670.8287 | 4533.2469 | 9.3504 | 26.7185 | 42.2692 | 2704.9841 | 74.9523 | 120.3979 | 0.33694 | 80.1134 | 48.7339 | 2633.3718 | 25.0295 | 49.6988 | 3102.2299 | 23.0604 | 65.7309 | 228.2948 | 341.3642 | 94.5826 | 77.3105
0.25025 | 3673.6099 | 4449.0742 | 9.2885 | 26.7491 | 42.5414 | 2704.4926 | 74.0719 | 120.3983 | 0.33622 | 80.1225 | 48.5258 | 2633.7356 | 25.2633 | 50.3839 | 3101.7186 | 23.0098 | 65.7314 | 228.9507 | 341.0894 | 94.6021 | 77.2905
0.24958 | 3649.4363 | 4498.8744 | 9.3177 | 26.9817 | 42.3869 | 2704.9038 | 75.4132 | 120.3845 | 0.33677 | 80.0939 | 51.6957 | 2633.3412 | 25.1017 | 49.853 | 3102.5949 | 23.1516 | 65.7344 | 228.0431 | 341.4514 | 94.5935 | 77.2901
0.24988 | 3662.2836 | 4526.918 | 9.2962 | 26.8725 | 42.2831 | 2705.0596 | 75.4174 | 120.4015 | 0.33518 | 80.1114 | 49.8447 | 2633.6042 | 25.1337 | 51.6838 | 3101.9546 | 22.9035 | 65.744 | 231.0879 | 341.2582 | 94.5983 | 77.3107
0.25356 | 3635.7837 | 4475.4442 | 9.4172 | 27.0682 | 42.33 | 2705.138 | 74.8772 | 120.3839 | 0.33687 | 80.113 | 50.2769 | 2634.426 | 25.0983 | 48.907 | 3102.5047 | 23.058 | 65.7367 | 229.172 | 341.6579 | 94.6076 | 77.2858
0.2492 | 3650.2246 | 4483.661 | 9.3343 | 26.7063 | 42.7751 | 2705.6029 | 74.6868 | 120.3908 | 0.33657 | 80.1063 | 51.4998 | 2633.4439 | 24.9477 | 50.5065 | 3102.2129 | 22.8495 | 65.7257 | 231.7284 | 341.4396 | 94.597 | 77.2961
0.2529 | 3645.5507 | 4502.7453 | 9.2861 | 26.9147 | 42.2288 | 2705.2542 | 74.0923 | 120.4207 | 0.33616 | 80.1136 | 48.7237 | 2633.6813 | 25.4094 | 49.9192 | 3102.5581 | 22.6571 | 65.7265 | 231.4613 | 341.1328 | 94.6017 | 77.294
0.2489 | 3664.3625 | 4548.8424 | 9.3215 | 26.9122 | 42.389 | 2705.2776 | 74.9409 | 120.3967 | 0.3387 | 80.1065 | 48.3622 | 2633.4973 | 25.0487 | 50.5355 | 3101.7799 | 22.9119 | 65.7315 | 229.0709 | 341.7077 | 94.6113 | 77.2892
0.2502 | 3644.9169 | 4472.0667 | 9.3743 | 26.708 | 42.2663 | 2705.495 | 75.4316 | 120.3915 | 0.3391 | 80.1113 | 49.5321 | 2633.9371 | 25.3314 | 51.1984 | 3102.529 | 22.8899 | 65.7351 | 231.5285 | 341.4753 | 94.5852 | 77.2933
0.24994 | 3646.1269 | 4473.5012 | 9.3387 | 27.202 | 42.0689 | 2705.1139 | 74.8649 | 120.3923 | 0.33688 | 80.1039 | 49.5531 | 2634.0819 | 25.1861 | 49.7044 | 3102.4169 | 22.8389 | 65.7388 | 230.8015 | 341.5869 | 94.6069 | 77.295
0.25199 | 3676.562 | 4522.1976 | 9.394 | 26.8847 | 42.4679 | 2704.678 | 75.3931 | 120.3858 | 0.34038 | 80.1144 | 49.4482 | 2633.8987 | 25.0669 | 50.3031 | 3102.2662 | 22.8864 | 65.7361 | 229.7284 | 341.3347 | 94.5999 | 77.295
0.24999 | 3685.4477 | 4520.1765 | 9.2797 | 26.5373 | 42.1817 | 2705.3168 | 75.2696 | 120.3932 | 0.34046 | 80.1027 | 49.4435 | 2633.4904 | 25.0156 | 49.1969 | 3102.6603 | 23.097 | 65.7276 | 229.9438 | 341.6513 | 94.5918 | 77.281
0.25069 | 3643.6658 | 4467.4271 | 9.3201 | 26.7316 | 42.0716 | 2704.9957 | 75.0998 | 120.3953 | 0.3402 | 80.1232 | 50.4681 | 2633.2459 | 25.0998 | 49.0418 | 3102.8935 | 22.8401 | 65.7159 | 230.1534 | 341.4101 | 94.6001 | 77.2927
0.25062 | 3624.7544 | 4516.9073 | 9.3503 | 26.73 | 42.7264 | 2705.2663 | 75.0905 | 120.3975 | 0.3354 | 80.1298 | 48.6545 | 2633.9902 | 24.8494 | 49.4466 | 3102.3213 | 23.0319 | 65.7404 | 230.159 | 341.5251 | 94.6066 | 77.287
0.24982 | 3669.9078 | 4523.5441 | 9.3399 | 26.7854 | 42.2578 | 2705.1158 | 75.2999 | 120.4144 | 0.33749 | 80.121 | 48.838 | 2633.834 | 25.1952 | 51.4733 | 3102.3098 | 23.0884 | 65.743 | 230.2834 | 341.4508 | 94.5927 | 77.2927
0.25011 | 3670.9767 | 4517.2328 | 9.4191 | 26.8416 | 42.0748 | 2705.0176 | 75.3881 | 120.3857 | 0.337 | 80.1046 | 51.0572 | 2634.024 | 25.4056 | 49.137 | 3101.8863 | 22.9377 | 65.7322 | 230.7956 | 341.4826 | 94.6144 | 77.2956
0.25201 | 3685.4679 | 4537.8377 | 9.3032 | 26.8328 | 42.3694 | 2704.9808 | 75.3664 | 120.42 | 0.3333 | 80.1032 | 51.0538 | 2633.693 | 25.2745 | 50.906 | 3102.0889 | 22.9625 | 65.7187 | 229.0357 | 341.4561 | 94.617 | 77.2937
0.25061 | 3675.5444 | 4558.1919 | 9.2673 | 26.384 | 42.221 | 2705.0007 | 75.3479 | 120.4009 | 0.33888 | 80.1089 | 50.7727 | 2633.6094 | 25.1837 | 50.2017 | 3102.5167 | 22.9075 | 65.7403 | 230.3399 | 341.4479 | 94.5807 | 77.2918
0.24936 | 3661.0256 | 4561.097 | 9.3222 | 27.1106 | 42.2218 | 2705.2083 | 74.2972 | 120.3914 | 0.33763 | 80.1081 | 49.8618 | 2633.9279 | 25.0404 | 47.8986 | 3102.6796 | 23.0872 | 65.7367 | 230.2154 | 341.4751 | 94.5949 | 77.2969
0.25102 | 3656.3871 | 4506.3237 | 9.3884 | 27.1188 | 42.2716 | 2705.1207 | 74.7806 | 120.3888 | 0.33677 | 80.097 | 49.1721 | 2633.4389 | 25.2146 | 48.8244 | 3102.1487 | 22.9479 | 65.7248 | 229.8654 | 341.1954 | 94.5837 | 77.3029
0.25111 | 3679.7607 | 4495.6111 | 9.2718 | 26.9054 | 42.733 | 2704.6909 | 75.2156 | 120.4003 | 0.33876 | 80.0862 | 51.2579 | 2634.5189 | 25.2268 | 50.2597 | 3102.2057 | 22.851 | 65.7333 | 232.1646 | 341.407 | 94.6107 | 77.3059
0.24809 | 3617.9345 | 4541.6673 | 9.3884 | 26.8578 | 42.436 | 2705.0577 | 74.6216 | 120.3874 | 0.33535 | 80.1158 | 49.8766 | 2633.6801 | 25.0602 | 51.4385 | 3101.7936 | 22.8645 | 65.7381 | 229.5834 | 341.3491 | 94.5939 | 77.309
0.24876 | 3649.3529 | 4557.169 | 9.2893 | 26.754 | 42.3534 | 2704.7961 | 75.3694 | 120.3912 | 0.33904 | 80.1105 | 50.4884 | 2633.421 | 25.2237 | 50.0478 | 3102.4661 | 23.0514 | 65.717 | 230.0634 | 341.4012 | 94.6011 | 77.3071
0.24969 | 3659.1164 | 4497.7618 | 9.2858 | 27.0626 | 42.3457 | 2705.1668 | 74.9315 | 120.4173 | 0.33632 | 80.1145 | 50.7571 | 2634.2757 | 25.1889 | 49.7278 | 3101.9379 | 22.8365 | 65.7251 | 231.1423 | 341.1834 | 94.6145 | 77.2924
0.24855 | 3625.9818 | 4505.0598 | 9.3244 | 26.843 | 42.106 | 2705.1665 | 75.6318 | 120.3909 | 0.33782 | 80.1066 | 49.0492 | 2633.4643 | 25.2026 | 50.5716 | 3102.0347 | 23.0195 | 65.7292 | 229.7291 | 341.0567 | 94.6057 | 77.2891
0.25079 | 3667.3623 | 4499.6462 | 9.3618 | 26.8451 | 42.3149 | 2705.278 | 74.8958 | 120.4016 | 0.33838 | 80.1251 | 48.9347 | 2633.443 | 25.35 | 49.6257 | 3102.2429 | 22.8419 | 65.7334 | 230.7285 | 341.4224 | 94.6109 | 77.2883
0.24859 | 3652.3271 | 4478.0726 | 9.3396 | 26.8093 | 42.2261 | 2705.5198 | 74.0008 | 120.3887 | 0.33658 | 80.1027 | 49.6865 | 2633.6539 | 25.1162 | 51.3897 | 3102.2601 | 22.9201 | 65.7436 | 229.2165 | 341.2228 | 94.6061 | 77.2931
0.25148 | 3642.602 | 4523.8596 | 9.3098 | 26.3669 | 42.5004 | 2704.9964 | 74.8252 | 120.4159 | 0.34069 | 80.1018 | 50.7807 | 2633.9749 | 25.0744 | 51.316 | 3102.4448 | 22.8875 | 65.7329 | 230.5654 | 341.4404 | 94.5814 | 77.2839
0.25211 | 3667.5686 | 4510.4964 | 9.3096 | 27.1395 | 42.5817 | 2704.7484 | 75.5994 | 120.3965 | 0.33722 | 80.1193 | 48.3964 | 2634.2699 | 25.1982 | 51.3105 | 3102.4663 | 22.9469 | 65.7363 | 230.3182 | 341.7987 | 94.6067 | 77.2829
0.2509 | 3679.2651 | 4508.441 | 9.3361 | 26.4397 | 42.4813 | 2705.2022 | 75.1551 | 120.4082 | 0.3377 | 80.1116 | 50.916 | 2633.6387 | 25.299 | 50.2322 | 3102.055 | 22.8936 | 65.736 | 228.5642 | 341.2616 | 94.6164 | 77.2894
0.24942 | 3705.3858 | 4532.1202 | 9.3717 | 26.9704 | 42.0432 | 2705.42 | 75.6757 | 120.4085 | 0.33699 | 80.0995 | 48.425 | 2634.1673 | 25.0888 | 49.3929 | 3102.0521 | 22.7472 | 65.7261 | 229.3639 | 340.9337 | 94.5844 | 77.3047
0.25214 | 3660.2814 | 4506.9295 | 9.409 | 26.9252 | 42.3092 | 2704.7503 | 74.4461 | 120.3892 | 0.33453 | 80.1037 | 51.2118 | 2633.2772 | 25.2423 | 51.0578 | 3101.8598 | 23.0396 | 65.7278 | 230.9736 | 341.5602 | 94.5891 | 77.2971
0.24794 | 3677.9586 | 4500.2332 | 9.3756 | 26.6886 | 42.4736 | 2705.3772 | 74.1027 | 120.3917 | 0.33692 | 80.0989 | 50.2683 | 2633.4762 | 25.2095 | 49.9452 | 3102.5913 | 22.9171 | 65.7542 | 231.021 | 341.4269 | 94.5785 | 77.3071
0.25017 | 3635.0805 | 4490.3642 | 9.3096 | 26.7353 | 42.7184 | 2704.9708 | 75.8837 | 120.3919 | 0.33327 | 80.0999 | 50.7891 | 2633.2078 | 25.2785 | 49.7265 | 3102.4205 | 22.7284 | 65.7456 | 231.6797 | 341.2604 | 94.5851 | 77.292
0.25059 | 3645.9665 | 4509.6243 | 9.3838 | 26.7309 | 42.8483 | 2705.2374 | 74.8786 | 120.3853 | 0.33681 | 80.1156 | 50.6724 | 2633.6017 | 25.0128 | 50.5262 | 3102.4327 | 22.9315 | 65.7443 | 229.8944 | 341.3277 | 94.6109 | 77.3014
0.24866 | 3675.5922 | 4501.2841 | 9.2816 | 27.0315 | 42.3955 | 2705.1689 | 74.7785 | 120.3919 | 0.33818 | 80.1147 | 50.0191 | 2633.5232 | 25.0636 | 51.4219 | 3102.5736 | 22.6568 | 65.7395 | 232.9061 | 341.3364 | 94.6124 | 77.2916
0.251 | 3656.5893 | 4550.5828 | 9.2711 | 26.984 | 42.1951 | 2704.7934 | 76.6262 | 120.4013 | 0.33686 | 80.1002 | 49.6335 | 2633.3239 | 25.1077 | 48.9444 | 3101.8002 | 22.9841 | 65.7326 | 230.0766 | 341.1351 | 94.6058 | 77.2912
0.24917 | 3642.2461 | 4521.7283 | 9.4809 | 26.8257 | 42.3898 | 2704.7246 | 74.5661 | 120.3974 | 0.33693 | 80.1148 | 48.5229 | 2633.191 | 25.1596 | 50.5776 | 3102.1303 | 22.9753 | 65.7218 | 229.1139 | 341.6126 | 94.5817 | 77.2858
0.25028 | 3653.5067 | 4486.8975 | 9.2746 | 26.7846 | 42.5347 | 2704.8126 | 75.5938 | 120.4238 | 0.3377 | 80.1057 | 48.3976 | 2633.5978 | 25.2592 | 49.2584 | 3102.1926 | 22.8371 | 65.7178 | 230.1973 | 341.5984 | 94.5901 | 77.2929
0.24998 | 3651.9718 | 4561.2359 | 9.3761 | 26.7795 | 42.5428 | 2704.893 | 75.3069 | 120.3888 | 0.338 | 80.1196 | 50.1714 | 2633.3536 | 25.2846 | 47.8771 | 3102.7768 | 22.9431 | 65.7077 | 228.8519 | 341.5629 | 94.5859 | 77.3071
0.25106 | 3674.8983 | 4517.8576 | 9.3443 | 26.9195 | 42.3698 | 2704.9377 | 75.1543 | 120.4099 | 0.33869 | 80.1077 | 49.4609 | 2633.3536 | 25.3888 | 49.7769 | 3102.1837 | 23.0866 | 65.7211 | 233.774 | 341.5169 | 94.6132 | 77.3051
0.24965 | 3646.1992 | 4502.8458 | 9.3483 | 27.0046 | 42.7488 | 2704.9042 | 75.1865 | 120.3993 | 0.33843 | 80.1109 | 50.0859 | 2633.7288 | 25.0632 | 50.2541 | 3102.0747 | 22.7682 | 65.7244 | 230.606 | 341.5118 | 94.6008 | 77.3005
0.25025 | 3655.4438 | 4496.2522 | 9.3924 | 27.2253 | 42.5658 | 2704.8862 | 75.3057 | 120.3787 | 0.33791 | 80.1144 | 49.5694 | 2633.0963 | 25.0741 | 50.0583 | 3102.2224 | 23.0927 | 65.7362 | 229.6615 | 341.1398 | 94.5968 | 77.309
0.25066 | 3642.8578 | 4455.0973 | 9.391 | 26.8628 | 42.3245 | 2704.9632 | 74.5155 | 120.4044 | 0.33904 | 80.123 | 49.6375 | 2633.809 | 25.1512 | 49.8921 | 3102.4601 | 22.9173 | 65.7321 | 230.85 | 341.0334 | 94.6143 | 77.2933
0.25107 | 3642.323 | 4478.3703 | 9.2937 | 26.9888 | 42.1509 | 2704.7507 | 74.6712 | 120.4022 | 0.33556 | 80.1062 | 48.7192 | 2634.0059 | 25.174 | 48.9113 | 3102.5324 | 22.8188 | 65.7195 | 228.8523 | 341.5662 | 94.6054 | 77.2983
0.25098 | 3700.3774 | 4466.0293 | 9.4103 | 27.1658 | 41.899 | 2705.3501 | 74.7295 | 120.3923 | 0.336 | 80.0929 | 49.4471 | 2633.4619 | 25.2355 | 52.2248 | 3102.2445 | 22.9659 | 65.733 | 229.795 | 341.352 | 94.6071 | 77.2957
0.24985 | 3633.2154 | 4504.001 | 9.3856 | 26.7467 | 41.8853 | 2704.3988 | 75.4987 | 120.3847 | 0.33737 | 80.1164 | 51.1565 | 2633.4377 | 25.3287 | 50.3945 | 3101.3127 | 22.9473 | 65.7294 | 229.9762 | 341.7454 | 94.6057 | 77.2993
0.25128 | 3665.6876 | 4479.1809 | 9.3247 | 26.9753 | 42.154 | 2705.2201 | 74.3889 | 120.4136 | 0.33953 | 80.0898 | 51.3859 | 2633.53 | 25.1595 | 46.9357 | 3102.2141 | 22.8633 | 65.7323 | 231.3897 | 341.5417 | 94.5923 | 77.28
0.25281 | 3684.3009 | 4508.4333 | 9.3679 | 26.8857 | 42.1619 | 2705.2731 | 74.6614 | 120.403 | 0.3393 | 80.1105 | 50.3772 | 2633.9215 | 25.3344 | 49.8165 | 3102.537 | 22.8093 | 65.7374 | 230.8005 | 341.4767 | 94.6071 | 77.2906
0.25133 | 3696.2182 | 4509.5912 | 9.3154 | 26.603 | 42.3537 | 2705.0031 | 74.6793 | 120.3912 | 0.33472 | 80.1055 | 50.5751 | 2633.7309 | 25.2976 | 49.9584 | 3102.6303 | 23.0475 | 65.7374 | 231.82 | 341.5268 | 94.6054 | 77.3012
0.24967 | 3676.259 | 4520.4563 | 9.3027 | 27.0426 | 42.3763 | 2705.2911 | 74.6572 | 120.4064 | 0.33943 | 80.1065 | 51.1276 | 2633.5626 | 25.1439 | 49.7359 | 3102.1541 | 22.6848 | 65.717 | 230.5303 | 341.2091 | 94.6015 | 77.2935
0.25 | 3683.8988 | 4467.7992 | 9.3757 | 27.0107 | 42.6547 | 2705.5043 | 73.9112 | 120.3909 | 0.33772 | 80.1044 | 51.3857 | 2634.1572 | 25.3057 | 50.4765 | 3102.0294 | 23.0651 | 65.7181 | 231.0098 | 341.2814 | 94.5945 | 77.2867
0.24964 | 3638.2695 | 4508.3591 | 9.3651 | 26.704 | 42.3964 | 2704.8455 | 74.6092 | 120.4068 | 0.33797 | 80.095 | 51.4036 | 2633.541 | 25.116 | 49.9612 | 3101.888 | 22.8822 | 65.7145 | 229.8078 | 341.242 | 94.613 | 77.2817
0.24885 | 3669.1591 | 4555.844 | 9.4119 | 26.61 | 42.4264 | 2705.2037 | 75.0203 | 120.3806 | 0.3379 | 80.1034 | 50.4387 | 2634.0764 | 25.2457 | 48.9237 | 3102.9227 | 22.9517 | 65.7371 | 231.47 | 341.2299 | 94.6102 | 77.2966
0.25024 | 3676.012 | 4489.9307 | 9.3422 | 26.8067 | 42.3525 | 2704.7037 | 74.7654 | 120.3985 | 0.33555 | 80.0892 | 50.4514 | 2633.6118 | 25.2659 | 48.5511 | 3102.3374 | 23.164 | 65.7287 | 230.713 | 341.5246 | 94.5987 | 77.2914
0.25096 | 3678.9288 | 4541.2646 | 9.3924 | 26.8627 | 42.5602 | 2705.0564 | 74.567 | 120.4011 | 0.33866 | 80.1117 | 49.6053 | 2634.0312 | 24.9608 | 50.9835 | 3102.1966 | 22.8866 | 65.7292 | 229.0995 | 341.4464 | 94.6057 | 77.2832
0.25051 | 3683.6663 | 4554.4601 | 9.3839 | 26.9373 | 42.4276 | 2704.5085 | 74.499 | 120.4084 | 0.33832 | 80.1046 | 50.7671 | 2633.605 | 25.015 | 50.8141 | 3102.6761 | 22.7464 | 65.7406 | 229.8632 | 341.4561 | 94.6178 | 77.3012
0.24771 | 3654.6376 | 4527.1002 | 9.4483 | 27.0805 | 42.3205 | 2705.1925 | 75.7369 | 120.3953 | 0.33702 | 80.1013 | 50.0067 | 2633.7392 | 25.2007 | 51.5894 | 3102.2124 | 22.9626 | 65.7419 | 232.7342 | 341.4552 | 94.5964 | 77.3016
0.25095 | 3685.9121 | 4488.7366 | 9.4024 | 27.1327 | 42.2272 | 2704.8772 | 75.3079 | 120.4058 | 0.33757 | 80.1094 | 51.0968 | 2634.0258 | 25.3158 | 49.3089 | 3102.753 | 22.944 | 65.7141 | 232.2133 | 341.2857 | 94.6022 | 77.2925
0.24995 | 3668.2152 | 4511.8897 | 9.3732 | 27.2251 | 42.7039 | 2705.2171 | 75.3406 | 120.3988 | 0.34061 | 80.0963 | 48.0137 | 2633.2928 | 24.996 | 50.9252 | 3102.1064 | 22.8416 | 65.7252 | 228.4978 | 340.8304 | 94.5905 | 77.2992
0.24879 | 3657.9289 | 4525.049 | 9.3726 | 27.0795 | 42.0392 | 2705.3026 | 74.3152 | 120.4125 | 0.3369 | 80.104 | 49.4366 | 2634.2541 | 25.1524 | 48.8441 | 3101.8919 | 23.0307 | 65.7253 | 229.2057 | 341.3126 | 94.6062 | 77.2889
0.25207 | 3652.0912 | 4499.6723 | 9.323 | 26.9083 | 42.4495 | 2705.1102 | 73.8136 | 120.3998 | 0.3337 | 80.0938 | 49.2477 | 2634.0597 | 25.0338 | 50.4244 | 3102.5899 | 22.904 | 65.7315 | 230.4015 | 341.5963 | 94.5986 | 77.3059
0.24994 | 3669.3966 | 4527.1865 | 9.3818 | 26.7145 | 42.6239 | 2705.3523 | 74.769 | 120.4329 | 0.33863 | 80.1216 | 51.0325 | 2633.4452 | 25.2897 | 49.4782 | 3102.1916 | 22.8836 | 65.7329 | 228.6703 | 341.0861 | 94.5966 | 77.3066
0.24992 | 3669.1954 | 4455.987 | 9.3165 | 26.7917 | 42.6591 | 2705.227 | 75.2164 | 120.3988 | 0.34009 | 80.1129 | 49.5796 | 2633.8824 | 25.4073 | 49.7705 | 3102.0493 | 22.869 | 65.7458 | 229.7438 | 341.2271 | 94.5937 | 77.2943
0.25104 | 3668.4947 | 4518.4381 | 9.3798 | 27.0243 | 42.4844 | 2704.9687 | 75.0422 | 120.4038 | 0.33704 | 80.1078 | 50.3807 | 2633.829 | 25.1493 | 51.5198 | 3101.926 | 22.754 | 65.7283 | 229.5245 | 341.8053 | 94.6028 | 77.3044
0.25169 | 3678.9575 | 4527.8729 | 9.3846 | 26.9871 | 42.3868 | 2705.0975 | 75.2346 | 120.3889 | 0.3364 | 80.1157 | 50.1306 | 2633.3786 | 25.2411 | 51.8973 | 3101.9459 | 22.9447 | 65.7256 | 229.611 | 341.2471 | 94.6014 | 77.2893
0.25019 | 3661.903 | 4527.593 | 9.3289 | 26.6457 | 42.066 | 2704.7695 | 75.133 | 120.4045 | 0.33699 | 80.1106 | 50.2272 | 2633.5107 | 25.1837 | 48.5275 | 3102.1439 | 22.9218 | 65.7549 | 229.823 | 340.9195 | 94.5966 | 77.2834
0.24903 | 3681.307 | 4449.869 | 9.3208 | 26.8562 | 42.2093 | 2704.9267 | 74.6787 | 120.4157 | 0.33707 | 80.1163 | 51.2717 | 2633.8408 | 25.0658 | 49.9882 | 3102.3161 | 22.7929 | 65.7107 | 231.0766 | 341.4303 | 94.5999 | 77.2883
0.24942 | 3660.8012 | 4500.9401 | 9.3538 | 26.6654 | 42.4967 | 2704.8472 | 74.1644 | 120.4069 | 0.33869 | 80.1207 | 50.5682 | 2633.6703 | 25.1268 | 50.31 | 3102.1692 | 23.0054 | 65.7292 | 230.2085 | 341.1279 | 94.5923 | 77.2974
0.24953 | 3662.6738 | 4490.0143 | 9.4313 | 27.0107 | 42.3358 | 2704.6948 | 75.4843 | 120.3972 | 0.33487 | 80.0916 | 48.6241 | 2633.3365 | 25.0686 | 51.4768 | 3102.0711 | 23.0239 | 65.7438 | 230.9018 | 341.6012 | 94.5996 | 77.2913
0.25226 | 3662.869 | 4566.2685 | 9.292 | 27.0201 | 42.437 | 2705.0695 | 74.8844 | 120.3953 | 0.33598 | 80.1011 | 50.6497 | 2633.7629 | 25.2438 | 49.9258 | 3102.0005 | 22.9973 | 65.7298 | 230.4606 | 341.7797 | 94.5869 | 77.2826
0.24905 | 3667.9874 | 4525.8481 | 9.3846 | 26.9123 | 42.398 | 2705.3569 | 75.7119 | 120.4042 | 0.33489 | 80.1009 | 50.0588 | 2633.3085 | 25.2177 | 50.0469 | 3101.6972 | 22.782 | 65.7496 | 230.7352 | 341.4338 | 94.5838 | 77.2808
0.24931 | 3706.286 | 4504.8673 | 9.3932 | 26.8966 | 41.8596 | 2704.7788 | 74.666 | 120.3965 | 0.33671 | 80.0974 | 48.9679 | 2633.6185 | 25.081 | 49.6834 | 3102.0118 | 22.9186 | 65.7378 | 230.6468 | 341.2742 | 94.5795 | 77.2976
0.25216 | 3674.6777 | 4528.4092 | 9.3618 | 26.6728 | 42.5001 | 2704.943 | 74.0472 | 120.3895 | 0.33415 | 80.1062 | 49.6969 | 2633.1741 | 25.1375 | 49.6318 | 3101.7559 | 22.9652 | 65.7158 | 231.3629 | 341.0524 | 94.5979 | 77.2917
0.2519 | 3653.7319 | 4477.5256 | 9.2696 | 26.7315 | 41.8402 | 2705.4929 | 75.0074 | 120.4099 | 0.33896 | 80.1177 | 49.2688 | 2633.7424 | 25.0912 | 51.1416 | 3101.752 | 22.9342 | 65.7471 | 231.122 | 341.2605 | 94.6021 | 77.2837
0.25174 | 3664.6742 | 4540.2369 | 9.4063 | 27.0539 | 42.1686 | 2705.4581 | 75.3005 | 120.399 | 0.3352 | 80.1117 | 48.9096 | 2633.3261 | 24.9839 | 48.4154 | 3102.8835 | 22.8903 | 65.7323 | 230.4086 | 341.0312 | 94.59 | 77.3015
0.25125 | 3642.3864 | 4496.5323 | 9.3962 | 26.6116 | 42.0366 | 2705.2042 | 74.5316 | 120.3974 | 0.34124 | 80.1026 | 50.5485 | 2633.5144 | 25.0081 | 51.1089 | 3102.6448 | 23.1226 | 65.7438 | 229.0785 | 341.4379 | 94.609 | 77.3047
0.24934 | 3660.4067 | 4543.37 | 9.3743 | 27.0672 | 42.0329 | 2705.3825 | 75.4075 | 120.3905 | 0.34099 | 80.1242 | 49.3178 | 2634.532 | 25.0689 | 49.831 | 3102.4912 | 22.9377 | 65.7314 | 229.2335 | 341.1945 | 94.5909 | 77.2901
0.25088 | 3705.9293 | 4491.6767 | 9.4102 | 27.0736 | 42.1592 | 2704.6803 | 74.4866 | 120.3932 | 0.33738 | 80.1151 | 50.0531 | 2633.8898 | 25.0969 | 49.6438 | 3101.689 | 22.9013 | 65.7367 | 230.0463 | 341.3556 | 94.617 | 77.2967
0.25286 | 3652.8048 | 4525.3478 | 9.3842 | 26.7746 | 42.1446 | 2705.0711 | 74.9287 | 120.4048 | 0.33963 | 80.1032 | 49.7928 | 2633.4344 | 25.2357 | 51.5624 | 3101.9654 | 23.1717 | 65.7182 | 229.486 | 341.6164 | 94.5934 | 77.2901
0.24981 | 3666.5401 | 4508.2477 | 9.4115 | 27.1043 | 42.3909 | 2704.4639 | 74.7454 | 120.4042 | 0.33693 | 80.1109 | 52.2787 | 2633.7986 | 25.1541 | 49.0551 | 3101.9585 | 22.8663 | 65.7468 | 230.6427 | 341.6128 | 94.5955 | 77.3184
0.25004 | 3673.2983 | 4523.2093 | 9.3173 | 26.8876 | 42.8178 | 2704.954 | 75.5497 | 120.4048 | 0.33494 | 80.1204 | 50.4556 | 2633.9509 | 25.2338 | 48.5432 | 3102.4674 | 22.8802 | 65.7402 | 228.5025 | 341.6212 | 94.5833 | 77.2963
0.25097 | 3656.8986 | 4531.0343 | 9.4122 | 27.1402 | 42.3373 | 2704.5724 | 74.8061 | 120.4097 | 0.33457 | 80.0981 | 47.9714 | 2633.4458 | 25.2571 | 49.9012 | 3101.8021 | 22.9526 | 65.7281 | 230.0726 | 341.2588 | 94.5863 | 77.321
0.24937 | 3685.8168 | 4491.4934 | 9.317 | 26.7682 | 42.1093 | 2704.3363 | 74.581 | 120.4162 | 0.33795 | 80.1101 | 49.6773 | 2633.7739 | 25.219 | 47.9568 | 3101.9336 | 22.875 | 65.7273 | 230.8064 | 341.3831 | 94.6086 | 77.2963
0.24796 | 3652.1845 | 4484.3258 | 9.3373 | 27.0682 | 42.0762 | 2705.0986 | 73.7918 | 120.4015 | 0.33732 | 80.0972 | 49.1274 | 2633.7116 | 25.14 | 49.9908 | 3102.0437 | 23.0086 | 65.7466 | 230.1284 | 341.1927 | 94.6137 | 77.2883
0.24881 | 3658.79 | 4544.2394 | 9.3893 | 26.8278 | 42.3282 | 2704.6981 | 74.4581 | 120.4071 | 0.33804 | 80.1093 | 49.079 | 2633.6712 | 25.3784 | 49.237 | 3102.5753 | 22.9617 | 65.7319 | 230.859 | 341.7263 | 94.5998 | 77.3
0.24912 | 3686.0774 | 4495.911 | 9.324 | 26.825 | 42.158 | 2705.0098 | 73.9506 | 120.3841 | 0.3356 | 80.1013 | 49.9926 | 2634.351 | 25.1929 | 50.3825 | 3102.082 | 22.9119 | 65.7211 | 231.74 | 341.7637 | 94.5946 | 77.2964
0.25023 | 3655.1476 | 4514.9862 | 9.4029 | 26.9284 | 42.2662 | 2705.1945 | 74.7416 | 120.3981 | 0.33689 | 80.1072 | 49.5317 | 2634.1853 | 25.3051 | 50.0673 | 3102.1787 | 22.8593 | 65.7291 | 230.3089 | 341.7251 | 94.6102 | 77.2998
0.25106 | 3652.7571 | 4501.0792 | 9.3722 | 26.7973 | 42.3457 | 2705.1488 | 75.1553 | 120.4042 | 0.33556 | 80.1159 | 50.0632 | 2633.3942 | 25.0871 | 49.3848 | 3102.891 | 22.7985 | 65.7328 | 231.5247 | 341.1712 | 94.5983 | 77.3042
0.24982 | 3706.3192 | 4528.773 | 9.3387 | 26.7816 | 42.0275 | 2705.3555 | 75.1171 | 120.4122 | 0.34003 | 80.1057 | 49.1567 | 2634.1337 | 25.3737 | 49.3813 | 3102.5053 | 23.006 | 65.7462 | 227.6422 | 341.1036 | 94.6052 | 77.2907
0.2495 | 3666.9032 | 4506.6193 | 9.3941 | 27.0218 | 42.2448 | 2705.2331 | 74.9042 | 120.3912 | 0.33699 | 80.1093 | 51.0853 | 2633.7461 | 25.2752 | 49.5563 | 3102.2193 | 22.9482 | 65.7353 | 229.8375 | 341.6643 | 94.5866 | 77.3027
0.24882 | 3668.2347 | 4474.1387 | 9.3904 | 26.749 | 42.3987 | 2704.7863 | 75.3951 | 120.395 | 0.33471 | 80.1091 | 50.3249 | 2633.0091 | 25.2399 | 49.3626 | 3102.3914 | 23.1784 | 65.7333 | 230.8325 | 341.436 | 94.6129 | 77.3002
0.24886 | 3667.6955 | 4502.8204 | 9.3646 | 26.9852 | 42.3531 | 2705.0553 | 74.3202 | 120.4168 | 0.335 | 80.112 | 49.0549 | 2633.8868 | 25.1163 | 49.7057 | 3102.391 | 22.8647 | 65.735 | 230.7706 | 341.9421 | 94.6139 | 77.3257
0.25045 | 3650.7605 | 4512.2711 | 9.3461 | 27.0702 | 42.1998 | 2704.8883 | 75.4042 | 120.4042 | 0.33779 | 80.1088 | 51.1865 | 2633.826 | 24.8919 | 50.4005 | 3101.9567 | 23.1101 | 65.715 | 228.4649 | 341.0346 | 94.6067 | 77.296
0.25056 | 3672.8393 | 4498.7706 | 9.3286 | 26.7519 | 42.6981 | 2704.7566 | 75.5567 | 120.3867 | 0.33839 | 80.0976 | 48.6045 | 2633.4838 | 25.1933 | 49.9943 | 3102.0282 | 22.9364 | 65.733 | 228.4098 | 341.2377 | 94.6106 | 77.3038
0.24921 | 3651.3749 | 4565.7596 | 9.4111 | 26.6832 | 42.1851 | 2705.0031 | 74.2489 | 120.3882 | 0.33582 | 80.1152 | 48.3452 | 2633.8548 | 25.2544 | 48.7068 | 3101.9067 | 23.1422 | 65.7372 | 230.2234 | 341.2021 | 94.5974 | 77.2954
0.25068 | 3656.7295 | 4517.269 | 9.4406 | 26.9869 | 42.5832 | 2705.0028 | 75.5375 | 120.3917 | 0.33666 | 80.1169 | 48.3458 | 2634.0282 | 25.2496 | 49.8881 | 3101.8271 | 22.9224 | 65.739 | 230.1199 | 341.533 | 94.575 | 77.3056
0.25095 | 3686.1521 | 4505.1397 | 9.3585 | 26.7905 | 42.4888 | 2705.0171 | 75.0725 | 120.4031 | 0.33713 | 80.1111 | 50.3755 | 2633.5761 | 25.3357 | 49.3462 | 3101.5608 | 23.0294 | 65.7356 | 230.1427 | 341.5716 | 94.5983 | 77.2863
0.25094 | 3688.798 | 4495.9313 | 9.3479 | 26.6368 | 42.4571 | 2705.1804 | 75.4181 | 120.3994 | 0.33743 | 80.0921 | 51.0313 | 2633.594 | 25.0853 | 49.4674 | 3102.0276 | 22.9596 | 65.7275 | 233 | 341.625 | 94.5734 | 77.2926
0.24861 | 3682.7287 | 4523.9221 | 9.3081 | 27.1842 | 42.1672 | 2705.0509 | 74.3026 | 120.4132 | 0.33745 | 80.1048 | 51.2386 | 2633.851 | 25.1746 | 49.7159 | 3102.7456 | 22.9658 | 65.7435 | 231.14 | 341.8655 | 94.5918 | 77.3082
0.25047 | 3655.912 | 4526.1091 | 9.2799 | 27.1068 | 42.6272 | 2705.5601 | 75.3684 | 120.4078 | 0.33595 | 80.0999 | 49.7508 | 2633.5394 | 25.1959 | 50.1343 | 3102.5816 | 22.9649 | 65.7357 | 230.3254 | 341.4315 | 94.5961 | 77.2996
0.24928 | 3647.222 | 4529.2082 | 9.4205 | 26.9946 | 42.2891 | 2705.2629 | 75.4219 | 120.4124 | 0.3382 | 80.119 | 49.6494 | 2634.1252 | 25.2199 | 50.8432 | 3102.0006 | 22.9402 | 65.7345 | 231.8091 | 341.1268 | 94.6144 | 77.282
0.25111 | 3683.4388 | 4484.654 | 9.3286 | 26.8527 | 42.1937 | 2704.6876 | 74.1834 | 120.407 | 0.33812 | 80.1093 | 48.8441 | 2633.7977 | 24.9834 | 51.5413 | 3102.3162 | 22.8839 | 65.7333 | 230.6086 | 341.5207 | 94.5959 | 77.3036
0.25073 | 3644.2491 | 4521.5997 | 9.2692 | 26.8022 | 42.2959 | 2704.9861 | 75.0376 | 120.4073 | 0.33614 | 80.0889 | 50.5727 | 2633.3195 | 25.0766 | 51.0055 | 3102.2402 | 22.97 | 65.7342 | 231.0315 | 341.6483 | 94.6052 | 77.2911
0.25139 | 3667.2455 | 4495.9175 | 9.3486 | 27.1797 | 42.1993 | 2704.7836 | 75.283 | 120.3999 | 0.33495 | 80.1118 | 50.9011 | 2633.477 | 25.0059 | 51.5907 | 3101.9332 | 23.0361 | 65.7324 | 230 | 341.5104 | 94.598 | 77.2843
0.25224 | 3652.9272 | 4507.1981 | 9.4398 | 26.8375 | 42.1015 | 2704.8288 | 75.3823 | 120.3969 | 0.33695 | 80.1125 | 51.2234 | 2633.7296 | 25.381 | 51.7301 | 3101.9539 | 23.1015 | 65.7113 | 231.4262 | 341.5732 | 94.6056 | 77.3013
0.25134 | 3669.6993 | 4513.7512 | 9.4069 | 26.8435 | 42.479 | 2705.1438 | 75.2121 | 120.4016 | 0.33488 | 80.1114 | 51.7617 | 2634.1605 | 24.9777 | 50.4348 | 3101.9096 | 22.9645 | 65.7276 | 230.6871 | 341.2686 | 94.6002 | 77.2838
0.25101 | 3674.8734 | 4497.605 | 9.2805 | 26.781 | 42.5123 | 2704.8742 | 75.8133 | 120.4128 | 0.33822 | 80.1098 | 51.0663 | 2633.5262 | 25.5504 | 49.7943 | 3102.1061 | 22.9498 | 65.7364 | 228.9995 | 341.4942 | 94.5997 | 77.2812
0.25129 | 3649.6673 | 4475.5066 | 9.2828 | 26.8493 | 42.0806 | 2704.8389 | 75.1406 | 120.3801 | 0.33829 | 80.1147 | 48.5156 | 2634.2065 | 25.0194 | 49.476 | 3102.4975 | 22.9311 | 65.7261 | 230.5452 | 341.5133 | 94.6028 | 77.2968
0.25051 | 3698.2051 | 4509.9219 | 9.3521 | 26.7631 | 42.4971 | 2704.9805 | 74.813 | 120.4089 | 0.338 | 80.1138 | 49.8162 | 2634.2549 | 25.2836 | 51.2256 | 3102.2363 | 22.9636 | 65.7132 | 230.3955 | 341.0546 | 94.604 | 77.3016
0.25068 | 3696.5169 | 4522.0354 | 9.3684 | 27.0528 | 42.6239 | 2704.8146 | 76.3634 | 120.3954 | 0.33915 | 80.1106 | 50.5027 | 2633.8481 | 25.2829 | 49.3667 | 3102.5236 | 22.8815 | 65.7275 | 230.037 | 341.4125 | 94.5986 | 77.2904
0.25092 | 3661.5393 | 4500.7504 | 9.3279 | 26.9644 | 42.3372 | 2704.7808 | 75.4889 | 120.3917 | 0.33812 | 80.1196 | 50.438 | 2633.6365 | 25.1856 | 49.3012 | 3102.5589 | 23.1604 | 65.7273 | 229.8956 | 341.5471 | 94.5976 | 77.3059
0.25044 | 3670.1151 | 4491.689 | 9.3683 | 27.1594 | 42.4218 | 2704.8917 | 73.8005 | 120.4006 | 0.33358 | 80.1208 | 49.3129 | 2633.0936 | 25.2013 | 49.0091 | 3102.39 | 23.0201 | 65.734 | 231.0626 | 341.184 | 94.6128 | 77.2843
0.25154 | 3687.9932 | 4476.192 | 9.3936 | 27.2152 | 41.9466 | 2705.1834 | 76.0734 | 120.4104 | 0.33578 | 80.105 | 48.1465 | 2633.9666 | 25.3927 | 50.5485 | 3102.4633 | 22.8966 | 65.7374 | 231.2688 | 341.5147 | 94.6119 | 77.3
0.25061 | 3686.8291 | 4514.3191 | 9.3493 | 26.9246 | 42.3593 | 2705.2657 | 74.4968 | 120.4007 | 0.33513 | 80.1291 | 49.786 | 2633.5261 | 24.9889 | 48.5556 | 3102.5737 | 23.12 | 65.7603 | 230.0598 | 341.496 | 94.5932 | 77.3006
0.25313 | 3653.1841 | 4513.8484 | 9.3974 | 26.796 | 42.3416 | 2705.0716 | 75.424 | 120.4064 | 0.33876 | 80.1104 | 49.4066 | 2633.1161 | 25.0723 | 50.7448 | 3102.9142 | 23.282 | 65.7341 | 229.3714 | 341.1505 | 94.611 | 77.3022
0.25031 | 3687.5262 | 4483.2771 | 9.391 | 26.9537 | 42.5341 | 2704.7075 | 75.6222 | 120.4035 | 0.34075 | 80.0922 | 51.0118 | 2633.5039 | 25.1413 | 49.4086 | 3102.1265 | 22.9832 | 65.7234 | 232.9538 | 341.2664 | 94.6101 | 77.304
0.2508 | 3671.2292 | 4542.8211 | 9.35 | 27.2374 | 42.4911 | 2705.2034 | 74.523 | 120.4037 | 0.3366 | 80.1185 | 48.9331 | 2633.8305 | 25.1731 | 49.9175 | 3102.5507 | 23.0406 | 65.7411 | 229.6974 | 341.2974 | 94.6014 | 77.2936
0.25137 | 3653.5735 | 4539.4148 | 9.2854 | 27.1024 | 42.4662 | 2705.3627 | 75.4716 | 120.3895 | 0.33765 | 80.0891 | 49.3302 | 2633.5602 | 25.0605 | 50.2204 | 3102.2754 | 22.9002 | 65.7331 | 231.0072 | 341.263 | 94.5963 | 77.2917
0.2507 | 3680.7455 | 4519.7116 | 9.4748 | 27.1197 | 42.2565 | 2705.5121 | 74.9778 | 120.3989 | 0.33795 | 80.1145 | 50.6909 | 2633.8307 | 25.1751 | 50.344 | 3102.1876 | 22.9947 | 65.744 | 231.1283 | 341.2483 | 94.6021 | 77.2974
0.25114 | 3696.8381 | 4521.0836 | 9.287 | 26.876 | 42.3583 | 2704.652 | 74.965 | 120.3912 | 0.33553 | 80.1112 | 50.3311 | 2633.7031 | 24.9295 | 48.8933 | 3102.5225 | 23.1906 | 65.7315 | 229.5703 | 341.304 | 94.597 | 77.3132
0.25094 | 3678.8504 | 4538.6215 | 9.3574 | 26.8735 | 42.3916 | 2705.1059 | 74.5209 | 120.391 | 0.33829 | 80.1063 | 50.8948 | 2633.9122 | 25.2146 | 49.5515 | 3101.8141 | 23.0758 | 65.7414 | 230.533 | 341.3463 | 94.6047 | 77.2797
0.25085 | 3663.6874 | 4514.135 | 9.3127 | 26.6301 | 42.4654 | 2704.2711 | 75.1473 | 120.384 | 0.33773 | 80.1127 | 49.8542 | 2634.0159 | 25.2126 | 50.5797 | 3102.7446 | 22.9373 | 65.7431 | 229.6807 | 341.6572 | 94.61 | 77.3007
0.2511 | 3685.1609 | 4523.1524 | 9.1961 | 26.9792 | 42.0227 | 2704.6681 | 75.0098 | 120.4115 | 0.33862 | 80.1041 | 50.0096 | 2633.7458 | 25.084 | 49.3174 | 3102.3948 | 22.8987 | 65.7242 | 229.6679 | 341.3843 | 94.6032 | 77.2987
0.24962 | 3692.9885 | 4499.9207 | 9.3421 | 26.7701 | 42.4653 | 2704.7908 | 74.6883 | 120.4057 | 0.33612 | 80.1 | 50.9895 | 2633.7568 | 25.2805 | 50.682 | 3102.5937 | 22.9774 | 65.7453 | 230.3637 | 341.4407 | 94.5855 | 77.309
0.24984 | 3687.7943 | 4490.4058 | 9.3016 | 26.7673 | 42.4288 | 2704.3567 | 74.9268 | 120.4045 | 0.33867 | 80.1107 | 49.7503 | 2633.9772 | 25.2321 | 49.669 | 3102.269 | 22.7974 | 65.7256 | 231.7271 | 341.2052 | 94.594 | 77.3054
0.25169 | 3676.1085 | 4487.2923 | 9.3171 | 26.7514 | 42.508 | 2704.7567 | 74.8831 | 120.4066 | 0.33659 | 80.1022 | 51.0767 | 2633.7589 | 25.035 | 49.8524 | 3102.6967 | 22.7965 | 65.7376 | 232.0819 | 341.2224 | 94.5865 | 77.285
0.25097 | 3679.3678 | 4484.9834 | 9.4973 | 26.8183 | 42.4212 | 2705.305 | 75.3793 | 120.4164 | 0.3386 | 80.1114 | 49.0815 | 2633.5271 | 25.1388 | 49.8838 | 3102.2513 | 22.7892 | 65.7118 | 230.9919 | 341.7021 | 94.5963 | 77.3032
0.25199 | 3670.9147 | 4468.6012 | 9.3923 | 27.0796 | 42.3761 | 2704.8895 | 75.1515 | 120.3993 | 0.33696 | 80.1108 | 49.7057 | 2633.7305 | 25.1593 | 47.9933 | 3101.9557 | 22.9439 | 65.7221 | 230.9856 | 341.2202 | 94.598 | 77.2985
0.25016 | 3674.9985 | 4512.9865 | 9.3687 | 26.9625 | 42.5439 | 2705.1213 | 74.5998 | 120.3963 | 0.33727 | 80.1038 | 50.2183 | 2633.4912 | 25.0654 | 49.489 | 3102.3311 | 23.0355 | 65.7309 | 231.2313 | 340.8179 | 94.5916 | 77.2979
0.25176 | 3667.7743 | 4529.699 | 9.3846 | 26.91 | 42.7448 | 2704.785 | 75.5384 | 120.3993 | 0.33886 | 80.0797 | 49.7164 | 2633.4548 | 25.1176 | 50.2571 | 3102.3475 | 23.0778 | 65.7436 | 230.4124 | 341.3022 | 94.6079 | 77.3016
0.25179 | 3676.3036 | 4454.0169 | 9.3642 | 27.0806 | 41.923 | 2705.3887 | 75.9457 | 120.3957 | 0.33739 | 80.1284 | 49.6254 | 2633.8402 | 25.0544 | 49.262 | 3102.2729 | 22.8062 | 65.724 | 229.6018 | 341.3456 | 94.6038 | 77.2981
0.25013 | 3679.5543 | 4497.9374 | 9.3735 | 26.8483 | 42.4516 | 2705.0138 | 75.2139 | 120.3941 | 0.33927 | 80.1056 | 50.1986 | 2633.0899 | 24.9056 | 47.0461 | 3102.0241 | 22.8851 | 65.7391 | 228.2375 | 341.5863 | 94.6065 | 77.299
0.24975 | 3671.4004 | 4501.1761 | 9.3445 | 26.9029 | 42.0476 | 2705.6654 | 74.8994 | 120.3987 | 0.3353 | 80.0979 | 51.0176 | 2634.0198 | 25.1795 | 49.2301 | 3101.9161 | 23.0102 | 65.7344 | 230.4472 | 341.1282 | 94.5995 | 77.2845
0.25133 | 3651.6221 | 4514.1678 | 9.301 | 26.5498 | 42.2768 | 2705.0217 | 75.9727 | 120.3943 | 0.33896 | 80.1075 | 49.4921 | 2634.3692 | 25.0502 | 51.0127 | 3102.2125 | 23.0014 | 65.7284 | 229.5236 | 341.4405 | 94.5866 | 77.2878
0.25142 | 3634.906 | 4479.0657 | 9.3329 | 27.01 | 42.149 | 2705.5846 | 74.5684 | 120.3917 | 0.33794 | 80.1075 | 50.3599 | 2634.1508 | 25.0456 | 50.6707 | 3102.0751 | 22.86 | 65.7281 | 229.1991 | 341.4585 | 94.5977 | 77.2906
0.25029 | 3641.8448 | 4504.7418 | 9.3716 | 27.12 | 42.2128 | 2704.9293 | 75.2349 | 120.4024 | 0.33576 | 80.1168 | 50.1868 | 2633.7007 | 25.3594 | 50.0592 | 3101.8145 | 22.8262 | 65.7235 | 231.5709 | 341.4828 | 94.6034 | 77.2877
0.25128 | 3689.9376 | 4503.7871 | 9.465 | 26.8322 | 42.351 | 2705.1546 | 75.185 | 120.4038 | 0.33568 | 80.1051 | 51.867 | 2634.1287 | 25.164 | 51.1111 | 3102.4395 | 23.0918 | 65.7133 | 228.4763 | 341.4796 | 94.58 | 77.3122
0.25185 | 3676.5896 | 4533.5111 | 9.3523 | 26.7144 | 42.0949 | 2705.2324 | 74.0453 | 120.4038 | 0.33471 | 80.0977 | 51.1225 | 2633.5678 | 25.2976 | 50.3379 | 3102.5073 | 22.9376 | 65.7292 | 230.8172 | 341.381 | 94.6046 | 77.2907
0.25012 | 3676.1124 | 4542.942 | 9.3892 | 26.8501 | 42.2001 | 2705.0584 | 75.6067 | 120.3964 | 0.34145 | 80.1208 | 51.0038 | 2633.3244 | 25.2022 | 51.3287 | 3102.1736 | 22.7457 | 65.7211 | 230.0354 | 341.3845 | 94.6103 | 77.2979
0.24913 | 3624.7237 | 4493.8271 | 9.3727 | 26.7384 | 42.2307 | 2705.3016 | 74.0739 | 120.4063 | 0.33787 | 80.1165 | 48.3891 | 2634.1285 | 25.1104 | 50.2511 | 3102.1427 | 23.1374 | 65.7325 | 228.5875 | 341.2533 | 94.6006 | 77.3117
0.25142 | 3635.5476 | 4525.632 | 9.3662 | 26.7942 | 42.555 | 2705.1544 | 75.3159 | 120.4038 | 0.33625 | 80.1076 | 50.4851 | 2633.8835 | 24.9839 | 50.3508 | 3102.317 | 22.8454 | 65.7149 | 230.1702 | 341.4161 | 94.6152 | 77.2984
0.24878 | 3683.6143 | 4504.5414 | 9.3246 | 27.0476 | 42.1402 | 2705.4827 | 75.6156 | 120.3901 | 0.33413 | 80.1024 | 51.3265 | 2633.8161 | 25.3247 | 47.4514 | 3101.9476 | 23.0264 | 65.7431 | 229.9447 | 341.2675 | 94.6042 | 77.2976
0.25175 | 3668.8603 | 4474.4585 | 9.2691 | 26.8448 | 42.2272 | 2705.0758 | 74.9201 | 120.3922 | 0.33724 | 80.1205 | 50.2759 | 2633.8267 | 25.114 | 48.4547 | 3102.484 | 23.1785 | 65.7204 | 230.0622 | 341.4674 | 94.5937 | 77.2872
0.25293 | 3659.1285 | 4514.0055 | 9.3125 | 27.3474 | 42.446 | 2704.9964 | 74.5903 | 120.398 | 0.3332 | 80.0969 | 51.5243 | 2633.8389 | 25.2486 | 49.8408 | 3101.7241 | 22.9239 | 65.7132 | 231.0388 | 341.4416 | 94.6006 | 77.2882
0.25042 | 3683.1678 | 4505.5232 | 9.3839 | 27.0325 | 42.3905 | 2705.1307 | 75.6515 | 120.4009 | 0.33481 | 80.1075 | 48.5909 | 2633.9497 | 25.3539 | 51.1678 | 3102.0642 | 22.8711 | 65.7362 | 228.8804 | 341.2813 | 94.6174 | 77.3001
0.2508 | 3649.6335 | 4520.0712 | 9.3536 | 26.7932 | 42.5634 | 2704.9383 | 75.543 | 120.3952 | 0.33844 | 80.104 | 50.8226 | 2633.9799 | 24.9714 | 49.5719 | 3101.6491 | 22.718 | 65.7274 | 230.6077 | 341.4436 | 94.6075 | 77.2956
0.25298 | 3662.0872 | 4476.4277 | 9.3086 | 26.8378 | 42.3813 | 2705.4023 | 75.3678 | 120.4012 | 0.33675 | 80.0988 | 49.8949 | 2634.2233 | 25.121 | 50.2675 | 3102.6219 | 22.9185 | 65.7231 | 230.6812 | 341.4509 | 94.6102 | 77.3156
0.24994 | 3667.9966 | 4504.0898 | 9.3772 | 26.7905 | 42.1699 | 2704.9792 | 75.1434 | 120.3996 | 0.33659 | 80.1202 | 50.3111 | 2633.7974 | 25.1137 | 49.047 | 3102.5744 | 23.0157 | 65.7428 | 231.1264 | 341.5915 | 94.5853 | 77.2945
0.24974 | 3665.7357 | 4514.2734 | 9.3541 | 27.1911 | 42.0085 | 2705.4489 | 75.0513 | 120.4172 | 0.336 | 80.1172 | 48.9029 | 2634.0931 | 25.2391 | 49.781 | 3102.1967 | 22.9642 | 65.7345 | 229.4585 | 341.8191 | 94.5887 | 77.2946
0.24976 | 3659.5849 | 4518.913 | 9.2753 | 26.9948 | 42.2556 | 2705.4647 | 75.6867 | 120.4115 | 0.33866 | 80.1246 | 50.3298 | 2634.1247 | 25.2025 | 48.9183 | 3102.1272 | 22.8425 | 65.7492 | 230.7577 | 341.4532 | 94.5968 | 77.3019
0.25047 | 3704.7306 | 4509.6619 | 9.2935 | 27.0728 | 42.6034 | 2704.9036 | 75.3093 | 120.3955 | 0.3361 | 80.1179 | 49.5796 | 2633.6799 | 25.188 | 50.9858 | 3102.203 | 23.0258 | 65.7363 | 229.8439 | 341.0788 | 94.6119 | 77.3105
0.25122 | 3646.2656 | 4534.8923 | 9.3525 | 26.7116 | 42.6031 | 2705.0157 | 75.0927 | 120.4035 | 0.33566 | 80.1186 | 50.4683 | 2633.4699 | 24.7957 | 52.0883 | 3102.5093 | 22.748 | 65.7286 | 231.4018 | 341.4467 | 94.6071 | 77.2976
0.24966 | 3668.1889 | 4534.6949 | 9.2627 | 27.1135 | 42.3999 | 2705.2747 | 74.3744 | 120.3951 | 0.33933 | 80.0987 | 50.1399 | 2633.1793 | 24.9791 | 50.4091 | 3102.3302 | 22.9197 | 65.717 | 229.8561 | 341.5731 | 94.5913 | 77.2991
0.25073 | 3672.4059 | 4505.8793 | 9.2758 | 26.8964 | 41.9976 | 2705.3277 | 74.4063 | 120.401 | 0.33772 | 80.0963 | 50.5666 | 2633.1162 | 25.2327 | 50.7093 | 3101.7977 | 22.8502 | 65.7557 | 229.4964 | 341.44 | 94.6142 | 77.2937
0.25048 | 3683.728 | 4468.9738 | 9.3599 | 26.7936 | 42.4143 | 2705.1453 | 75.604 | 120.3975 | 0.33819 | 80.1099 | 48.0487 | 2633.462 | 25.1548 | 47.8283 | 3102.3428 | 22.9507 | 65.7274 | 231.2518 | 341.4949 | 94.591 | 77.2988
0.24864 | 3714.873 | 4523.2256 | 9.3745 | 26.7545 | 42.2167 | 2705.1715 | 74.7974 | 120.4017 | 0.33842 | 80.1042 | 49.7146 | 2633.8218 | 25.1343 | 51.1836 | 3102.3444 | 22.9511 | 65.7377 | 229.8166 | 341.751 | 94.5681 | 77.2749
0.24922 | 3685.4649 | 4505.6003 | 9.3957 | 27.2436 | 42.0356 | 2705.5737 | 75.9805 | 120.4066 | 0.33412 | 80.1043 | 50.0208 | 2633.9738 | 25.1638 | 50.2708 | 3102.3802 | 22.8777 | 65.7308 | 229.1748 | 341.2871 | 94.5875 | 77.2907
0.24917 | 3647.034 | 4485.7826 | 9.2408 | 26.9415 | 42.1505 | 2705.1927 | 75.561 | 120.376 | 0.33515 | 80.1213 | 50.252 | 2633.7199 | 24.9021 | 50.1636 | 3101.7763 | 22.8812 | 65.7142 | 230.5252 | 341.3477 | 94.6118 | 77.2982
0.24847 | 3666.0169 | 4513.1759 | 9.2935 | 27.244 | 42.385 | 2704.993 | 74.6112 | 120.3892 | 0.33577 | 80.1071 | 51.021 | 2633.6353 | 25.2362 | 50.0139 | 3102.057 | 23.0633 | 65.7333 | 229.4065 | 341.2428 | 94.6097 | 77.3079
0.25085 | 3652.7563 | 4473.9021 | 9.3791 | 26.5628 | 42.4216 | 2704.9122 | 75.617 | 120.3965 | 0.33761 | 80.0992 | 48.7687 | 2633.4187 | 25.0943 | 48.5516 | 3102.2953 | 22.96 | 65.7273 | 230.0724 | 341.6481 | 94.5905 | 77.2934
0.25111 | 3658.5011 | 4519.8021 | 9.4391 | 26.8252 | 42.3266 | 2704.6115 | 74.2287 | 120.404 | 0.3352 | 80.1061 | 49.2642 | 2633.5423 | 25.2581 | 48.5849 | 3102.2625 | 22.9786 | 65.7232 | 228.816 | 341.3049 | 94.5993 | 77.2866
0.25133 | 3668.4068 | 4507.4355 | 9.4064 | 26.774 | 42.4452 | 2704.8256 | 74.0104 | 120.3986 | 0.34065 | 80.1119 | 50.1046 | 2633.6015 | 25.1753 | 50.5 | 3102.5784 | 23.0756 | 65.7517 | 229.4958 | 341.5201 | 94.602 | 77.2826
0.24951 | 3664.5348 | 4537.0806 | 9.3805 | 26.8677 | 42.4565 | 2704.8124 | 75.1903 | 120.4228 | 0.33854 | 80.1216 | 50.2152 | 2633.6654 | 25.1471 | 51.7612 | 3102.4612 | 23.1587 | 65.7215 | 230.3097 | 341.2663 | 94.5903 | 77.295
0.24853 | 3652.8529 | 4523.7344 | 9.3522 | 27.1804 | 42.3187 | 2704.6035 | 74.9109 | 120.42 | 0.33953 | 80.1159 | 50.3495 | 2633.8264 | 25.0157 | 49.4111 | 3102.5775 | 22.9149 | 65.7346 | 231.2706 | 341.2818 | 94.5965 | 77.2904
0.25197 | 3654.2351 | 4538.1128 | 9.2286 | 27.1019 | 42.1638 | 2705.1538 | 74.4785 | 120.3994 | 0.33699 | 80.1264 | 49.5889 | 2633.1504 | 25.1019 | 49.5702 | 3102.4925 | 22.7874 | 65.7214 | 231.3314 | 341.3702 | 94.5891 | 77.304
0.25269 | 3677.4617 | 4531.6504 | 9.2585 | 26.6375 | 42.1925 | 2704.8918 | 75.6136 | 120.391 | 0.33505 | 80.1202 | 48.8432 | 2633.7267 | 25.1423 | 49.9372 | 3102.3197 | 22.8835 | 65.7355 | 230.1096 | 341.501 | 94.6069 | 77.294
0.25266 | 3656.2192 | 4501.5004 | 9.4067 | 26.9083 | 42.3597 | 2704.9691 | 75.7007 | 120.4005 | 0.33583 | 80.1056 | 48.3501 | 2633.018 | 25.1024 | 49.2891 | 3102.571 | 23.0321 | 65.7289 | 228.4627 | 341.3093 | 94.6047 | 77.2971
0.25033 | 3656.1004 | 4501.535 | 9.3297 | 26.8509 | 42.269 | 2705.211 | 75.0384 | 120.3845 | 0.33862 | 80.1164 | 51.1756 | 2633.6105 | 25.1133 | 48.9808 | 3102.2069 | 22.841 | 65.7467 | 231.363 | 341.3958 | 94.6083 | 77.2931
0.25087 | 3649.6043 | 4521.3449 | 9.3504 | 26.5175 | 42.1181 | 2705.4663 | 74.5893 | 120.4051 | 0.33562 | 80.0972 | 49.7137 | 2633.7638 | 25.2849 | 51.4453 | 3102.3861 | 23.0193 | 65.7324 | 228.9225 | 341.6267 | 94.5989 | 77.2902
0.2511 | 3669.1362 | 4497.2397 | 9.333 | 26.776 | 42.5935 | 2704.8569 | 75.2301 | 120.3955 | 0.33828 | 80.1085 | 51.1865 | 2633.861 | 24.768 | 49.694 | 3101.8159 | 22.9053 | 65.7328 | 230.3183 | 341.6341 | 94.6086 | 77.2997
0.24978 | 3654.0076 | 4499.2478 | 9.3581 | 26.8098 | 42.4555 | 2704.6286 | 74.0017 | 120.4046 | 0.33736 | 80.1114 | 52.1444 | 2634.1586 | 25.1918 | 50.8162 | 3102.0021 | 23.0537 | 65.7429 | 231.0173 | 341.5154 | 94.6054 | 77.2915
0.25172 | 3675.4363 | 4522.1163 | 9.2977 | 26.8182 | 42.4234 | 2705.0003 | 74.8588 | 120.382 | 0.33779 | 80.1229 | 48.9658 | 2633.7365 | 25.2269 | 50.4794 | 3101.9989 | 22.8784 | 65.7209 | 230.601 | 341.1338 | 94.608 | 77.2986
0.25047 | 3621.5463 | 4496.3108 | 9.4403 | 26.7158 | 42.3406 | 2704.4144 | 74.9204 | 120.4132 | 0.33569 | 80.1009 | 50.3572 | 2633.9481 | 25.147 | 49.4291 | 3101.8587 | 23.1244 | 65.7336 | 231.0409 | 341.4183 | 94.6109 | 77.2922
0.25163 | 3656.3679 | 4497.0161 | 9.3158 | 26.833 | 42.329 | 2705.3868 | 74.7194 | 120.4142 | 0.33795 | 80.1188 | 49.8533 | 2633.4701 | 25.142 | 48.9891 | 3102.4826 | 22.8209 | 65.7307 | 230.3735 | 341.2631 | 94.5994 | 77.3069
0.25313 | 3688.8376 | 4513.1354 | 9.3205 | 27.0159 | 42.4748 | 2705.0567 | 73.9528 | 120.3872 | 0.33586 | 80.121 | 50.3169 | 2633.8529 | 25.2553 | 49.5614 | 3102.1701 | 22.9036 | 65.7405 | 230.1749 | 341.4283 | 94.6044 | 77.2755
0.25056 | 3651.7981 | 4480.2909 | 9.292 | 26.7259 | 42.5129 | 2704.937 | 75.7317 | 120.3749 | 0.33827 | 80.1076 | 49.4389 | 2633.6701 | 25.0714 | 50.1257 | 3101.8692 | 22.9372 | 65.7344 | 231.5361 | 341.4397 | 94.6179 | 77.2941
0.24984 | 3672.9986 | 4489.8232 | 9.3343 | 26.7405 | 42.5621 | 2704.4639 | 75.3312 | 120.3958 | 0.33844 | 80.1196 | 49.2383 | 2633.1688 | 25.0281 | 48.7403 | 3102.026 | 22.7828 | 65.7321 | 229.8882 | 341.6886 | 94.5874 | 77.3073
0.24854 | 3634.0942 | 4535.792 | 9.393 | 27.0524 | 41.9701 | 2705.3468 | 74.4406 | 120.3993 | 0.33529 | 80.1234 | 50.5624 | 2633.5196 | 24.9793 | 50.0414 | 3101.5354 | 22.8856 | 65.7165 | 230.5266 | 341.3318 | 94.6014 | 77.3026
0.25098 | 3647.6465 | 4503.9757 | 9.33 | 26.9702 | 42.5687 | 2705.419 | 74.4132 | 120.4005 | 0.33764 | 80.1068 | 48.5863 | 2634.2665 | 25.2577 | 50.7433 | 3102.3907 | 22.952 | 65.7391 | 229.6371 | 340.9919 | 94.614 | 77.2961
0.25071 | 3670.1233 | 4512.8712 | 9.2985 | 27.2179 | 42.2683 | 2705.0868 | 75.0162 | 120.4053 | 0.33788 | 80.1227 | 50.3136 | 2633.4769 | 25.1115 | 50.1385 | 3102.6334 | 23.1578 | 65.7243 | 229.8201 | 341.4572 | 94.6101 | 77.3069
0.24803 | 3672.8985 | 4506.6944 | 9.2683 | 26.8354 | 42.5135 | 2704.7803 | 75.1811 | 120.3953 | 0.33829 | 80.1054 | 49.0757 | 2633.8917 | 25.0179 | 48.5976 | 3102.5036 | 22.9399 | 65.735 | 228.0158 | 341.3814 | 94.5905 | 77.3027
0.2481 | 3669.2526 | 4464.3799 | 9.3504 | 26.6779 | 42.0876 | 2705.1028 | 74.7534 | 120.383 | 0.34002 | 80.1146 | 52.0324 | 2634.0752 | 25.2448 | 50.0694 | 3102.19 | 22.8945 | 65.7373 | 229.8793 | 341.584 | 94.5968 | 77.3042
0.24958 | 3669.3719 | 4498.581 | 9.3224 | 26.7165 | 42.2579 | 2704.881 | 74.7424 | 120.4067 | 0.33714 | 80.1008 | 48.6714 | 2633.9651 | 25.1638 | 50.5807 | 3102.2793 | 22.994 | 65.7257 | 227.3556 | 341.7499 | 94.6062 | 77.3105
0.25244 | 3689.3493 | 4514.6698 | 9.3532 | 26.9379 | 42.2606 | 2704.6153 | 74.5719 | 120.3953 | 0.33784 | 80.1204 | 49.3087 | 2633.8226 | 25.1873 | 50.7365 | 3102.1071 | 23.1051 | 65.7378 | 229.1544 | 341.53 | 94.6068 | 77.2941
0.25011 | 3652.1838 | 4507.737 | 9.3282 | 26.8441 | 42.5558 | 2705.1293 | 74.8295 | 120.3937 | 0.33646 | 80.1206 | 51.5882 | 2634.3823 | 25.3314 | 50.2198 | 3102.0072 | 23.0456 | 65.7496 | 230.2754 | 341.4405 | 94.6125 | 77.2955
0.25056 | 3648.7806 | 4507.5924 | 9.324 | 26.9532 | 42.2025 | 2705.0202 | 75.0169 | 120.3875 | 0.33637 | 80.1043 | 48.9822 | 2633.7024 | 25.2783 | 49.292 | 3101.9619 | 22.9877 | 65.7404 | 229.8331 | 341.3633 | 94.6079 | 77.2987
0.24921 | 3640.9514 | 4523.764 | 9.3338 | 26.8987 | 42.5336 | 2704.7085 | 75.2998 | 120.3879 | 0.33726 | 80.0952 | 49.2909 | 2633.9142 | 25.1884 | 49.2924 | 3102.0518 | 23.0548 | 65.7276 | 227.0318 | 341.446 | 94.5934 | 77.306
0.25 | 3668.4137 | 4534.4992 | 9.3421 | 27.1295 | 42.6408 | 2704.4881 | 75.2581 | 120.4072 | 0.33767 | 80.1228 | 49.1428 | 2633.5727 | 25.1384 | 51.1384 | 3102.3061 | 22.9193 | 65.7422 | 230.9406 | 341.6019 | 94.6003 | 77.3028
0.25155 | 3677.7918 | 4519.7636 | 9.35 | 27.0106 | 42.63 | 2705.2766 | 74.6357 | 120.3933 | 0.33756 | 80.1174 | 49.4944 | 2633.8064 | 25.1834 | 49.8257 | 3102.2524 | 22.7802 | 65.7331 | 230.0186 | 341.4096 | 94.6055 | 77.323
0.25379 | 3657.6158 | 4560.2418 | 9.3497 | 26.9222 | 42.2557 | 2705.4648 | 75.5906 | 120.3949 | 0.33404 | 80.125 | 51.1304 | 2633.6669 | 25.0445 | 49.928 | 3101.9667 | 22.8455 | 65.7428 | 230.6396 | 341.2136 | 94.5968 | 77.2935
0.25012 | 3665.3223 | 4518.3372 | 9.45 | 26.9604 | 42.4965 | 2704.9669 | 74.9447 | 120.3964 | 0.33753 | 80.1024 | 50.1636 | 2634.1795 | 25.0464 | 51.0971 | 3102.2236 | 22.9295 | 65.742 | 232.3673 | 341.4241 | 94.5877 | 77.2998
0.25086 | 3674.254 | 4489.1718 | 9.3511 | 26.8367 | 42.5098 | 2705.0709 | 74.4342 | 120.4132 | 0.3369 | 80.1022 | 51.5349 | 2633.693 | 25.1798 | 49.5631 | 3102.5458 | 22.9707 | 65.7345 | 229.6802 | 341.4166 | 94.6126 | 77.2804
0.2514 | 3690.66 | 4503.5865 | 9.3196 | 26.9785 | 42.4669 | 2704.9877 | 74.9591 | 120.3863 | 0.33603 | 80.1179 | 48.5133 | 2633.7294 | 25.1637 | 49.6339 | 3101.9548 | 23.0889 | 65.7226 | 228.6468 | 341.6324 | 94.6016 | 77.2923
0.24964 | 3654.6956 | 4495.1407 | 9.2634 | 27.0285 | 42.3982 | 2704.7021 | 75.3338 | 120.3974 | 0.33768 | 80.1086 | 50.1959 | 2633.4342 | 25.1335 | 50.196 | 3101.8202 | 22.838 | 65.7318 | 229.1003 | 341.2786 | 94.5956 | 77.2956
0.25018 | 3647.4222 | 4553.113 | 9.357 | 26.7453 | 42.5077 | 2704.8221 | 75.0365 | 120.3844 | 0.33408 | 80.1243 | 50.0082 | 2633.9266 | 25.3277 | 50.2136 | 3102.4104 | 23.1033 | 65.726 | 229.8136 | 340.8277 | 94.5813 | 77.2889
0.24928 | 3647.8077 | 4537.5002 | 9.3661 | 26.7031 | 42.0185 | 2705.2292 | 74.9595 | 120.3854 | 0.33674 | 80.1207 | 48.2035 | 2633.6489 | 25.1512 | 51.2292 | 3102.142 | 23.0543 | 65.742 | 230.2249 | 341.7178 | 94.596 | 77.3039
0.24993 | 3667.726 | 4530.0182 | 9.2729 | 26.7915 | 42.4276 | 2704.9283 | 75.1592 | 120.4048 | 0.33649 | 80.1243 | 48.3634 | 2633.917 | 25.1122 | 50.8633 | 3101.93 | 22.9617 | 65.7454 | 229.8617 | 341.4528 | 94.5932 | 77.3006
0.25159 | 3652.9575 | 4493.1017 | 9.3511 | 26.9159 | 41.9409 | 2704.8978 | 75.606 | 120.4074 | 0.33828 | 80.0975 | 50.8974 | 2633.6702 | 25.0099 | 50.3149 | 3101.7379 | 23.1053 | 65.7047 | 231.2168 | 341.5021 | 94.6067 | 77.2823
0.25204 | 3672.1887 | 4522.9039 | 9.3907 | 26.8974 | 42.7181 | 2704.9395 | 76.4346 | 120.3939 | 0.33662 | 80.1033 | 49.5435 | 2633.2212 | 25.2471 | 51.8606 | 3102.5279 | 23.0264 | 65.7268 | 229.9725 | 341.4007 | 94.5963 | 77.2907
0.24912 | 3692.0123 | 4486.2968 | 9.423 | 27.1725 | 42.3679 | 2705.0286 | 74.6934 | 120.3861 | 0.34012 | 80.1105 | 49.8675 | 2633.5062 | 25.1426 | 50.3555 | 3102.2102 | 22.9653 | 65.7219 | 229.3761 | 341.4494 | 94.6228 | 77.2906
0.251 | 3675.9273 | 4449.8714 | 9.296 | 26.8934 | 42.4529 | 2704.5639 | 74.5951 | 120.401 | 0.33845 | 80.1089 | 49.7635 | 2633.8349 | 25.2437 | 51.7326 | 3102.0936 | 22.9988 | 65.7286 | 230.4648 | 341.4144 | 94.6023 | 77.3051
0.2515 | 3683.3391 | 4514.9372 | 9.4488 | 27.0282 | 42.5047 | 2705.5175 | 74.2665 | 120.3868 | 0.33369 | 80.1338 | 49.9536 | 2633.8402 | 25.2637 | 50.5033 | 3102.8355 | 22.9826 | 65.7384 | 229.1906 | 341.6277 | 94.6021 | 77.3008
0.25118 | 3662.5591 | 4498.5224 | 9.2871 | 27.0602 | 42.4386 | 2705.3848 | 75.9983 | 120.4073 | 0.33787 | 80.1115 | 50.4882 | 2634.2288 | 25.1444 | 49.2568 | 3102.1916 | 23.0689 | 65.7316 | 229.6453 | 341.6869 | 94.5851 | 77.2923
0.24946 | 3639.8052 | 4538.3742 | 9.3579 | 26.8885 | 42.6589 | 2705.1349 | 74.9953 | 120.3873 | 0.33636 | 80.1039 | 50.2456 | 2633.3305 | 25.1187 | 48.1607 | 3101.766 | 22.9589 | 65.7314 | 230.8355 | 341.5551 | 94.5849 | 77.2976
0.24887 | 3656.2013 | 4487.9585 | 9.4247 | 26.528 | 42.2738 | 2704.8603 | 75.1264 | 120.4071 | 0.33633 | 80.1238 | 50.4324 | 2633.5486 | 24.898 | 49.4606 | 3102.3613 | 22.8804 | 65.7294 | 233.0077 | 341.4611 | 94.6112 | 77.293
0.25202 | 3650.7778 | 4499.4596 | 9.2923 | 26.809 | 42.5606 | 2705.4268 | 74.6747 | 120.4079 | 0.33532 | 80.1197 | 50.0833 | 2633.7101 | 25.2347 | 48.9801 | 3101.7286 | 22.955 | 65.7404 | 229.0234 | 341.3993 | 94.594 | 77.2981
0.24905 | 3667.4711 | 4484.7811 | 9.432 | 26.6775 | 42.6601 | 2704.4236 | 74.087 | 120.4068 | 0.33737 | 80.1311 | 48.5611 | 2633.4151 | 25.1095 | 50.6211 | 3102.8172 | 22.9109 | 65.7177 | 230.2337 | 341.4299 | 94.6096 | 77.3108
0.24934 | 3666.124 | 4522.5449 | 9.3065 | 26.8951 | 42.4124 | 2705.0137 | 75.7246 | 120.3914 | 0.34029 | 80.1029 | 49.0566 | 2634.0873 | 25.2945 | 49.8637 | 3101.9252 | 22.9452 | 65.7276 | 230.2546 | 340.9785 | 94.5947 | 77.2921
0.2498 | 3639.4856 | 4495.0919 | 9.3949 | 27.1391 | 42.6713 | 2704.683 | 75.1125 | 120.4053 | 0.33987 | 80.1111 | 50.0889 | 2634.0239 | 25.0401 | 49.2659 | 3102.6488 | 22.9767 | 65.7449 | 228.542 | 341.5364 | 94.592 | 77.3115
0.24983 | 3694.2111 | 4561.4816 | 9.2676 | 27.1023 | 42.4695 | 2704.6913 | 74.6899 | 120.383 | 0.33419 | 80.1074 | 50.0053 | 2634.2453 | 25.3877 | 49.9639 | 3102.5328 | 22.8178 | 65.7277 | 230.9667 | 341.3606 | 94.5948 | 77.2917
0.25191 | 3663.862 | 4530.4924 | 9.4115 | 26.7932 | 42.4836 | 2705.1217 | 75.0602 | 120.4044 | 0.33973 | 80.1142 | 49.4809 | 2633.8457 | 25.4822 | 48.1722 | 3101.9204 | 22.9227 | 65.7421 | 229.6892 | 341.5736 | 94.6022 | 77.3035
0.24903 | 3657.9062 | 4553.6213 | 9.305 | 26.8359 | 42.1994 | 2705.0305 | 75.2406 | 120.4004 | 0.34121 | 80.0898 | 49.0192 | 2633.4424 | 25.1347 | 50.6831 | 3102.3033 | 22.9495 | 65.7378 | 232.4849 | 341.4636 | 94.5944 | 77.2914
0.25166 | 3692.7176 | 4520.0842 | 9.3426 | 26.9703 | 42.3261 | 2704.6977 | 75.9126 | 120.4079 | 0.33668 | 80.1132 | 48.4517 | 2633.2263 | 25.0097 | 50.3673 | 3101.9715 | 22.9677 | 65.7225 | 228.8192 | 340.9844 | 94.6069 | 77.2978
0.24878 | 3646.5765 | 4485.8156 | 9.3606 | 27.1516 | 42.5923 | 2705.1768 | 75.6716 | 120.3741 | 0.33663 | 80.1091 | 49.4382 | 2634.3116 | 25.3126 | 48.6736 | 3102.4637 | 23.056 | 65.7175 | 230.672 | 341.6554 | 94.5864 | 77.2985
0.25164 | 3664.6695 | 4508.4689 | 9.2615 | 26.6509 | 42.4801 | 2705.1444 | 74.2771 | 120.4023 | 0.33767 | 80.1232 | 50.9664 | 2633.7863 | 24.9774 | 51.1287 | 3102.1167 | 22.8993 | 65.7221 | 230.5634 | 341.4617 | 94.6051 | 77.3076
0.2488 | 3628.0893 | 4526.416 | 9.3391 | 26.9547 | 42.1708 | 2705.251 | 74.9027 | 120.3967 | 0.33866 | 80.1168 | 49.8521 | 2633.5613 | 24.9793 | 49.8377 | 3101.9159 | 22.8817 | 65.749 | 229.7281 | 341.5539 | 94.6261 | 77.2926
0.24991 | 3666.8349 | 4501.7479 | 9.4038 | 26.8654 | 42.0194 | 2705.57 | 74.8861 | 120.3969 | 0.33648 | 80.1221 | 48.2396 | 2633.6214 | 25.2717 | 50.9837 | 3102.6452 | 22.7637 | 65.7393 | 230.6408 | 341.1485 | 94.6082 | 77.289
0.25033 | 3700.8116 | 4519.2741 | 9.3574 | 27.0008 | 42.45 | 2704.2487 | 74.979 | 120.3835 | 0.34045 | 80.1069 | 51.1009 | 2633.6746 | 25.3492 | 49.3279 | 3102.0369 | 23.1198 | 65.717 | 228.3909 | 341.4273 | 94.5911 | 77.2958
0.25088 | 3646.831 | 4555.523 | 9.3679 | 26.8943 | 42.5905 | 2704.5576 | 75.5971 | 120.4029 | 0.33412 | 80.1101 | 49.7363 | 2633.6024 | 24.9349 | 50.7096 | 3102.1217 | 22.981 | 65.7249 | 230.8078 | 341.4379 | 94.5903 | 77.3002
0.2513 | 3661.6107 | 4489.7415 | 9.3949 | 26.6952 | 42.4776 | 2704.8407 | 74.0704 | 120.3923 | 0.33556 | 80.096 | 51.2742 | 2633.3097 | 25.1679 | 50.5463 | 3102.1787 | 22.9972 | 65.7186 | 231.4357 | 341.1934 | 94.5819 | 77.2928
0.25082 | 3628.7749 | 4510.8955 | 9.3644 | 26.6682 | 42.5321 | 2705.2655 | 74.3925 | 120.3945 | 0.3388 | 80.1 | 50.1712 | 2633.4749 | 24.9159 | 50.3337 | 3102.4855 | 22.9648 | 65.7424 | 229.6584 | 341.1727 | 94.608 | 77.3023
0.25115 | 3707.8538 | 4490.6697 | 9.2937 | 26.8935 | 42.6136 | 2704.9728 | 74.9717 | 120.4133 | 0.33669 | 80.0831 | 50.712 | 2633.5998 | 25.2124 | 49.1455 | 3102.6682 | 22.8044 | 65.7335 | 231.275 | 341.0202 | 94.5912 | 77.3008
0.25111 | 3641.2839 | 4544.4672 | 9.3666 | 26.9673 | 42.3356 | 2704.6268 | 74.3797 | 120.3982 | 0.33539 | 80.0971 | 49.5093 | 2633.3597 | 25.1946 | 51.1334 | 3102.1512 | 22.9628 | 65.7276 | 230.6741 | 341.4459 | 94.5902 | 77.3086
0.2508 | 3681.4081 | 4470.4102 | 9.4083 | 26.7012 | 42.4306 | 2705.3655 | 75.6029 | 120.3894 | 0.33823 | 80.1097 | 50.0041 | 2633.9532 | 25.2906 | 51.0276 | 3102.7073 | 22.861 | 65.7437 | 232.1092 | 341.3257 | 94.6042 | 77.2994
0.24984 | 3681.4752 | 4486.3395 | 9.2603 | 27.2224 | 42.545 | 2704.7499 | 74.2912 | 120.393 | 0.33806 | 80.0992 | 49.9654 | 2633.7524 | 25.2822 | 49.6361 | 3102.608 | 23.0212 | 65.719 | 231.8737 | 341.6006 | 94.6085 | 77.305
0.2515 | 3662.6406 | 4514.8147 | 9.3556 | 27.0737 | 42.1839 | 2704.7146 | 74.5089 | 120.3858 | 0.34015 | 80.1198 | 50.9904 | 2634.1529 | 25.242 | 49.3451 | 3102.4731 | 22.94 | 65.724 | 229.2259 | 341.3778 | 94.5988 | 77.2807
0.25018 | 3696.9659 | 4524.1141 | 9.3936 | 26.7137 | 42.4965 | 2705.1177 | 74.9842 | 120.4005 | 0.33761 | 80.1065 | 51.0043 | 2633.4238 | 25.2212 | 50.619 | 3102.4206 | 22.985 | 65.7275 | 229.2637 | 341.4297 | 94.6068 | 77.2899
0.24997 | 3664.4188 | 4517.2347 | 9.3651 | 26.6164 | 42.3909 | 2704.7908 | 74.8596 | 120.4003 | 0.336 | 80.12 | 50.7607 | 2633.7573 | 25.0621 | 50.5003 | 3102.5173 | 22.9583 | 65.7215 | 229.7002 | 341.8945 | 94.6151 | 77.2994
0.25083 | 3621.8732 | 4498.8924 | 9.3274 | 26.9717 | 42.2091 | 2704.6887 | 74.9414 | 120.3946 | 0.33887 | 80.1219 | 48.3409 | 2633.9195 | 25.2104 | 50.1096 | 3102.0284 | 23.073 | 65.7364 | 231.7881 | 341.3761 | 94.6118 | 77.3142
0.25164 | 3668.1096 | 4508.5218 | 9.4289 | 26.9849 | 42.5719 | 2705.0398 | 75.45 | 120.4032 | 0.33506 | 80.0993 | 50.6548 | 2633.8996 | 25.2778 | 51.1456 | 3101.9671 | 22.8616 | 65.7358 | 231.695 | 341.4438 | 94.606 | 77.2926
0.24837 | 3646.8144 | 4521.2761 | 9.2848 | 26.777 | 42.3841 | 2704.8959 | 75.27 | 120.4019 | 0.3352 | 80.1205 | 49.94 | 2633.5603 | 25.2297 | 50.3852 | 3102.2457 | 22.8427 | 65.7317 | 230.2783 | 341.5328 | 94.5924 | 77.2913
0.24906 | 3641.5803 | 4525.0274 | 9.3015 | 26.8846 | 42.2994 | 2704.6823 | 75.2 | 120.3972 | 0.33687 | 80.1092 | 50.2625 | 2633.3879 | 25.3223 | 49.1833 | 3102.4244 | 22.8543 | 65.7292 | 230.2103 | 341.4437 | 94.6067 | 77.2901
0.25047 | 3696.9065 | 4509.3667 | 9.3017 | 27.16 | 42.0954 | 2705.4476 | 75.7025 | 120.4214 | 0.33567 | 80.0901 | 51.0164 | 2633.7419 | 25.1654 | 49.9731 | 3102.7621 | 23.0304 | 65.7217 | 230.8033 | 341.6428 | 94.6002 | 77.2971
0.25064 | 3629.1982 | 4454.6033 | 9.2497 | 27.071 | 42.4585 | 2704.8139 | 75.6544 | 120.3976 | 0.33625 | 80.1137 | 48.4239 | 2632.9054 | 24.9098 | 49.7657 | 3102.5661 | 22.9395 | 65.7361 | 228.584 | 341.162 | 94.6051 | 77.2838
0.24832 | 3665.7669 | 4474.7657 | 9.3262 | 26.6011 | 42.1493 | 2705.5269 | 74.5964 | 120.3946 | 0.33618 | 80.1111 | 50.0351 | 2633.2349 | 25.1849 | 50.6506 | 3102.1421 | 22.7911 | 65.7574 | 229.3694 | 341.499 | 94.5992 | 77.31
0.24953 | 3643.8303 | 4498.601 | 9.3532 | 26.9495 | 41.887 | 2705.1055 | 74.4833 | 120.3821 | 0.33528 | 80.1093 | 49.2286 | 2633.8104 | 25.286 | 51.2952 | 3102.6442 | 22.8041 | 65.7339 | 229.2911 | 341.3169 | 94.5913 | 77.2986
0.25021 | 3667.5126 | 4522.5748 | 9.2691 | 26.6309 | 42.1447 | 2704.3922 | 74.934 | 120.4056 | 0.33987 | 80.1062 | 51.7108 | 2634.1851 | 25.237 | 50.4451 | 3102.325 | 23.0336 | 65.7521 | 228.0207 | 341.1445 | 94.6059 | 77.2909
0.24996 | 3648.8439 | 4533.8719 | 9.3039 | 27.3757 | 42.4148 | 2705.0028 | 74.4815 | 120.4011 | 0.33644 | 80.1151 | 50.0165 | 2633.636 | 25.3527 | 49.4241 | 3101.7855 | 22.9687 | 65.7321 | 230.4944 | 341.4762 | 94.5983 | 77.2815
0.25031 | 3676.7608 | 4543.3955 | 9.3537 | 27.0298 | 42.363 | 2704.6765 | 75.3228 | 120.4108 | 0.34008 | 80.1106 | 50.0084 | 2634.9132 | 25.3016 | 50.634 | 3102.0253 | 22.9703 | 65.7318 | 229.0885 | 341.2721 | 94.5994 | 77.2732
0.24806 | 3666.1062 | 4508.7677 | 9.3063 | 26.6549 | 42.1446 | 2704.6263 | 75.069 | 120.3974 | 0.33584 | 80.1127 | 51.3774 | 2633.5905 | 25.293 | 52.0548 | 3101.5922 | 22.9479 | 65.7329 | 229.4941 | 340.8579 | 94.5911 | 77.3021
0.25031 | 3636.6289 | 4543.3294 | 9.4156 | 27.0283 | 42.2981 | 2704.8882 | 75.9953 | 120.3994 | 0.34079 | 80.1122 | 51.1427 | 2633.5149 | 25.14 | 48.7446 | 3102.1325 | 22.8776 | 65.7149 | 231.7419 | 341.6249 | 94.6111 | 77.3028
0.24986 | 3649.9843 | 4487.14 | 9.3773 | 27.1427 | 42.1715 | 2705.3718 | 75.2907 | 120.4061 | 0.33854 | 80.1259 | 51.1513 | 2633.457 | 25.4464 | 49.3396 | 3101.3411 | 23.0896 | 65.7209 | 230.7778 | 341.5301 | 94.5977 | 77.2927
0.24859 | 3656.7338 | 4489.9779 | 9.3532 | 26.9068 | 42.3363 | 2705.1103 | 75.3087 | 120.3927 | 0.33621 | 80.0912 | 50.5786 | 2633.2608 | 25.1697 | 49.5542 | 3102.4111 | 22.8304 | 65.7521 | 229.6873 | 341.5959 | 94.585 | 77.298
0.24969 | 3649.3454 | 4494.3402 | 9.3966 | 27.0446 | 41.9631 | 2705.4101 | 74.3165 | 120.4151 | 0.33809 | 80.1214 | 47.4279 | 2633.9938 | 24.9333 | 49.6809 | 3101.8842 | 23.0808 | 65.7133 | 229.9208 | 341.4106 | 94.6082 | 77.2879
0.25104 | 3671.1929 | 4532.4428 | 9.2772 | 26.7958 | 42.2865 | 2704.6011 | 74.7456 | 120.3949 | 0.33796 | 80.1104 | 49.0309 | 2633.8968 | 24.9643 | 51.0902 | 3102.4004 | 23.0476 | 65.7271 | 228.4186 | 341.2279 | 94.6178 | 77.2999
0.2506 | 3699.5567 | 4495.2201 | 9.356 | 27.0159 | 42.2997 | 2705.0867 | 75.9413 | 120.4147 | 0.33698 | 80.0982 | 50.5471 | 2633.6341 | 25.0307 | 50.7309 | 3102.6484 | 22.9821 | 65.7197 | 230.8358 | 341.4674 | 94.6155 | 77.2848
0.25063 | 3654.6233 | 4517.3255 | 9.2607 | 27.0758 | 42.64 | 2704.7938 | 74.4133 | 120.3925 | 0.3377 | 80.0951 | 49.4644 | 2634.0434 | 25.254 | 49.6299 | 3102.615 | 22.9717 | 65.7355 | 227.9673 | 341.814 | 94.5984 | 77.3017
0.2499 | 3678.4855 | 4460.131 | 9.4101 | 26.9622 | 42.5436 | 2705.1226 | 75.0851 | 120.3975 | 0.33814 | 80.1277 | 50.0987 | 2633.286 | 25.2966 | 51.3921 | 3102.2357 | 22.998 | 65.7423 | 230.8229 | 341.5185 | 94.5848 | 77.2931
0.24906 | 3658.1422 | 4494.7276 | 9.2896 | 26.7773 | 42.4707 | 2705.3966 | 74.5443 | 120.4045 | 0.3377 | 80.123 | 50.0941 | 2633.5964 | 25.0498 | 51.7007 | 3102.4442 | 22.7639 | 65.7259 | 233.2522 | 341.2972 | 94.5984 | 77.3095
0.25124 | 3648.4988 | 4518.9247 | 9.3759 | 26.8389 | 42.1102 | 2705.1132 | 75.2927 | 120.419 | 0.33639 | 80.0941 | 49.9227 | 2634.2327 | 25.0705 | 49.8168 | 3102.323 | 23.1315 | 65.7457 | 230.9198 | 341.2319 | 94.5839 | 77.3049
0.2495 | 3665.3668 | 4542.2507 | 9.3121 | 26.7806 | 42.165 | 2704.9928 | 75.4961 | 120.3924 | 0.33557 | 80.0945 | 48.3847 | 2634.0265 | 25.0193 | 51.0799 | 3101.9527 | 23.1893 | 65.7292 | 229.93 | 341.4703 | 94.5918 | 77.3115
0.25255 | 3676.464 | 4542.9526 | 9.3328 | 27.0515 | 41.937 | 2705.3293 | 74.7342 | 120.4068 | 0.3372 | 80.1138 | 50.1087 | 2633.6326 | 25.0979 | 49.4074 | 3102.2623 | 22.9546 | 65.7371 | 231.3018 | 341.5255 | 94.6031 | 77.2949
0.25183 | 3682.4143 | 4522.9963 | 9.3889 | 27.2164 | 42.5818 | 2704.6404 | 75.2509 | 120.4002 | 0.33783 | 80.0922 | 51.0511 | 2633.5794 | 24.9862 | 49.7948 | 3102.1797 | 22.8565 | 65.7387 | 230.3944 | 341.1764 | 94.585 | 77.2787
0.25086 | 3707.7481 | 4519.0663 | 9.3229 | 26.6555 | 42.1741 | 2705.2167 | 74.7043 | 120.3813 | 0.33627 | 80.1158 | 50.9967 | 2633.8187 | 25.0306 | 48.8161 | 3102.3806 | 22.643 | 65.7362 | 230.1316 | 341.3674 | 94.6052 | 77.3001
0.25024 | 3683.9018 | 4503.566 | 9.2933 | 27.065 | 42.3224 | 2704.8727 | 75.4163 | 120.3945 | 0.33784 | 80.1015 | 48.0582 | 2633.5758 | 25.0556 | 50.1229 | 3101.8397 | 23.1633 | 65.7403 | 231.227 | 341.5085 | 94.5972 | 77.3045
0.2507 | 3674.2183 | 4505.6174 | 9.3006 | 26.7563 | 42.3941 | 2704.5961 | 74.6231 | 120.4052 | 0.33652 | 80.1018 | 51.1765 | 2633.2993 | 25.0518 | 48.9453 | 3101.5798 | 22.8609 | 65.725 | 229.3092 | 341.1754 | 94.6154 | 77.3104
0.25002 | 3648.9466 | 4468.0614 | 9.4111 | 27.1569 | 42.3507 | 2704.798 | 75.7247 | 120.3843 | 0.33448 | 80.1001 | 49.6207 | 2633.6114 | 25.1135 | 50.5914 | 3102.4223 | 22.7757 | 65.7225 | 231.5967 | 341.2094 | 94.5998 | 77.2948
0.2509 | 3656.2419 | 4522.4574 | 9.2829 | 26.7095 | 42.4322 | 2705.463 | 75.0355 | 120.3938 | 0.33617 | 80.1156 | 50.488 | 2633.9576 | 25.2509 | 47.9474 | 3101.8369 | 22.9216 | 65.7282 | 231.0226 | 341.4175 | 94.5914 | 77.2878
0.24954 | 3615.1658 | 4494.084 | 9.4404 | 26.9726 | 42.003 | 2704.4993 | 74.5335 | 120.4111 | 0.33724 | 80.1183 | 49.2036 | 2633.9569 | 25.0776 | 50.9776 | 3101.8918 | 22.8039 | 65.7561 | 230.9599 | 341.4723 | 94.6069 | 77.2879
0.253 | 3630.6861 | 4506.938 | 9.3493 | 26.9204 | 42.806 | 2704.7884 | 76.1113 | 120.3948 | 0.339 | 80.0939 | 50.0209 | 2633.8518 | 25.1234 | 48.2247 | 3102.5037 | 22.9719 | 65.713 | 228.5467 | 341.6118 | 94.5937 | 77.2969
0.25108 | 3642.6767 | 4510.7353 | 9.392 | 27.0426 | 42.5582 | 2705.035 | 74.8251 | 120.3889 | 0.33565 | 80.0989 | 49.5216 | 2633.758 | 25.1465 | 49.309 | 3102.1877 | 23.0065 | 65.7445 | 227.9106 | 341.3399 | 94.605 | 77.2848
0.25164 | 3650.9179 | 4489.9106 | 9.3919 | 27.0445 | 42.6156 | 2705.3177 | 75.1455 | 120.3885 | 0.33899 | 80.1056 | 51.1152 | 2633.215 | 25.1962 | 49.4295 | 3102.7073 | 22.9575 | 65.719 | 232.6943 | 341.5261 | 94.5949 | 77.305
0.25004 | 3688.0963 | 4474.6171 | 9.3891 | 27.1473 | 42.1978 | 2705.1382 | 75.707 | 120.4143 | 0.33498 | 80.1072 | 51.5396 | 2633.4355 | 25.1752 | 50.8629 | 3102.6245 | 22.9412 | 65.7336 | 230.5303 | 341.5054 | 94.5831 | 77.2989
0.25013 | 3648.8047 | 4485.7268 | 9.3651 | 26.5874 | 42.0635 | 2704.7718 | 75.5581 | 120.4078 | 0.33566 | 80.1024 | 50.3607 | 2634.1555 | 24.9024 | 50.4643 | 3102.5497 | 22.9678 | 65.7184 | 228.1157 | 341.3785 | 94.6003 | 77.2916
0.24928 | 3676.542 | 4523.8307 | 9.4176 | 26.5172 | 42.5155 | 2705.4172 | 75.4115 | 120.3963 | 0.33579 | 80.1108 | 49.4725 | 2633.1849 | 25.0499 | 50.1666 | 3101.9916 | 22.8842 | 65.7219 | 228.7878 | 341.7117 | 94.5927 | 77.2961
0.24973 | 3686.7135 | 4514.2382 | 9.3858 | 26.7045 | 42.245 | 2705.1464 | 74.3939 | 120.3979 | 0.33576 | 80.0981 | 49.5972 | 2633.7566 | 25.2063 | 49.4812 | 3102.5077 | 22.776 | 65.7358 | 230.7985 | 341.037 | 94.6076 | 77.2989
0.25201 | 3663.6308 | 4471.9778 | 9.3255 | 26.8327 | 42.4277 | 2705.3551 | 74.7961 | 120.4064 | 0.33739 | 80.1302 | 50.7851 | 2633.5771 | 25.1882 | 50.9975 | 3102.1535 | 22.9105 | 65.7302 | 230.1896 | 341.5518 | 94.5779 | 77.2848
0.24835 | 3651.5117 | 4534.7964 | 9.3337 | 27.0012 | 42.6277 | 2704.6121 | 75.3229 | 120.4165 | 0.33794 | 80.0993 | 49.9146 | 2633.9763 | 25.1036 | 51.8828 | 3102.2333 | 22.9888 | 65.7384 | 230.5678 | 341.4194 | 94.5973 | 77.3016
0.25089 | 3655.4801 | 4490.1599 | 9.3238 | 27.0244 | 42.5833 | 2705.4101 | 74.3432 | 120.4086 | 0.3395 | 80.1281 | 49.1923 | 2634.0576 | 25.2888 | 50.3828 | 3102.3496 | 22.8938 | 65.752 | 231.0297 | 341.2685 | 94.6152 | 77.2758
0.24904 | 3668.5663 | 4512.2529 | 9.3506 | 26.933 | 42.5216 | 2705.3147 | 75.64 | 120.3939 | 0.3345 | 80.1251 | 49.6527 | 2633.8479 | 25.1211 | 50.3213 | 3102.3535 | 22.6321 | 65.7258 | 229.0365 | 341.2937 | 94.602 | 77.2968
0.25331 | 3662.7069 | 4578.9787 | 9.4355 | 26.6727 | 42.4236 | 2704.6154 | 74.6602 | 120.3994 | 0.33888 | 80.1197 | 49.6588 | 2634.1474 | 25.2065 | 49.6 | 3102.1944 | 22.9668 | 65.743 | 230.1895 | 341.355 | 94.5936 | 77.3026
0.25032 | 3669.7446 | 4504.9593 | 9.3411 | 27.0054 | 42.3394 | 2704.9749 | 74.7651 | 120.3929 | 0.33685 | 80.127 | 49.4014 | 2634.2796 | 25.067 | 51.699 | 3102.3702 | 23.0601 | 65.7301 | 231.5547 | 341.278 | 94.597 | 77.3042
0.25016 | 3646.4284 | 4502.5356 | 9.2966 | 26.8081 | 42.2826 | 2705.0793 | 74.9796 | 120.4079 | 0.33611 | 80.0928 | 50.3995 | 2633.7419 | 24.9528 | 50.1764 | 3101.9773 | 23.1756 | 65.7318 | 232.588 | 341.5541 | 94.6047 | 77.311
0.25103 | 3663.4137 | 4488.7671 | 9.3222 | 26.7739 | 42.5462 | 2704.3883 | 74.7431 | 120.3888 | 0.33473 | 80.0989 | 50.0004 | 2633.5547 | 25.0305 | 53.1684 | 3102.7604 | 22.896 | 65.7361 | 232.2601 | 341.6402 | 94.6001 | 77.2958
0.24941 | 3698.2619 | 4536.4322 | 9.3551 | 27.111 | 42.5466 | 2704.7849 | 73.6588 | 120.3856 | 0.33559 | 80.1078 | 48.8794 | 2634.012 | 25.32 | 48.8894 | 3102.0627 | 23.1353 | 65.7192 | 231.9315 | 341.6588 | 94.6024 | 77.3096
0.2515 | 3644.4408 | 4511.0279 | 9.3734 | 26.6438 | 42.3995 | 2705.0256 | 75.244 | 120.3893 | 0.34041 | 80.1075 | 49.5397 | 2633.9312 | 25.2573 | 50.1318 | 3102.276 | 22.9767 | 65.7408 | 230.1778 | 341.0982 | 94.6015 | 77.2865
0.25336 | 3680.3245 | 4477.7701 | 9.3718 | 26.912 | 41.9744 | 2705.0905 | 75.1801 | 120.3866 | 0.33874 | 80.0973 | 49.8131 | 2633.8033 | 25.0069 | 49.7662 | 3102.2903 | 23.0647 | 65.7186 | 230.2642 | 341.7121 | 94.6133 | 77.299
0.25116 | 3648.1932 | 4492.5933 | 9.2866 | 26.6708 | 41.8397 | 2705.1327 | 74.5626 | 120.3948 | 0.33428 | 80.1317 | 51.3591 | 2633.5425 | 25.2742 | 51.2414 | 3102.444 | 23.1328 | 65.7439 | 229.2207 | 341.4201 | 94.6141 | 77.2932
0.25017 | 3657.2334 | 4547.1508 | 9.3201 | 26.7914 | 42.3175 | 2704.7292 | 75.6511 | 120.3973 | 0.33553 | 80.1166 | 47.1656 | 2633.5365 | 25.1184 | 52.0842 | 3101.9743 | 22.7512 | 65.726 | 229.9173 | 341.607 | 94.5964 | 77.3029
0.24975 | 3678.5379 | 4491.8148 | 9.3163 | 26.9603 | 42.3291 | 2705.1301 | 74.619 | 120.378 | 0.33455 | 80.1031 | 50.0485 | 2634.1966 | 25.1394 | 50.3997 | 3102.1664 | 22.8788 | 65.7276 | 231.2888 | 341.4237 | 94.5831 | 77.3056
0.25235 | 3626.1058 | 4508.676 | 9.2856 | 26.7797 | 42.2296 | 2705.5092 | 75.8041 | 120.3967 | 0.33672 | 80.0935 | 50.1517 | 2633.4074 | 25.2908 | 48.3708 | 3102.0042 | 23.1612 | 65.7396 | 230.0598 | 341.2864 | 94.6032 | 77.277
0.2509 | 3671.8423 | 4484.544 | 9.3796 | 26.6677 | 42.2331 | 2704.3136 | 74.958 | 120.3941 | 0.33436 | 80.1057 | 51.4476 | 2633.8769 | 24.9422 | 49.7589 | 3102.22 | 23.0228 | 65.7465 | 229.3699 | 341.7771 | 94.5962 | 77.296
0.25106 | 3678.5589 | 4505.9471 | 9.3165 | 26.7575 | 42.3073 | 2705.1139 | 73.9965 | 120.3864 | 0.33822 | 80.0984 | 50.2363 | 2633.9866 | 24.9416 | 50.4033 | 3102.1446 | 23.1047 | 65.7205 | 228.9982 | 341.5434 | 94.5977 | 77.2998
0.25134 | 3694.9735 | 4518.1324 | 9.3559 | 26.7984 | 42.2791 | 2705.3539 | 74.7495 | 120.4109 | 0.33579 | 80.106 | 48.6463 | 2634.2415 | 25.1782 | 48.7215 | 3101.9569 | 22.9067 | 65.7277 | 230.5391 | 341.7983 | 94.5939 | 77.3089
0.25099 | 3640.7099 | 4534.0658 | 9.3737 | 27.2552 | 42.1492 | 2704.6012 | 75.7109 | 120.4105 | 0.33466 | 80.1239 | 51.1342 | 2633.5199 | 25.2695 | 49.2091 | 3102.2348 | 22.9154 | 65.712 | 227.6265 | 341.6208 | 94.6166 | 77.2921
0.24931 | 3675.2986 | 4469.4317 | 9.3872 | 27.0081 | 42.1973 | 2704.9967 | 74.2885 | 120.4088 | 0.33621 | 80.103 | 50.9845 | 2633.1236 | 25.1242 | 49.9398 | 3102.004 | 23.0511 | 65.7509 | 230.6592 | 341.0552 | 94.5987 | 77.2915
0.24992 | 3667.176 | 4549.6335 | 9.3303 | 27.0532 | 42.0368 | 2704.5046 | 74.5545 | 120.3954 | 0.33639 | 80.1153 | 49.8102 | 2633.3279 | 25.1295 | 49.0655 | 3102.1892 | 22.9558 | 65.74 | 231.726 | 341.6116 | 94.6087 | 77.2974
0.24933 | 3670.6848 | 4484.7933 | 9.328 | 27.2021 | 41.9803 | 2705.1626 | 74.9949 | 120.3905 | 0.34024 | 80.1083 | 50.052 | 2633.8315 | 25.0884 | 47.3161 | 3101.8633 | 22.8554 | 65.7383 | 231.6304 | 341.1657 | 94.606 | 77.2835
0.25194 | 3629.0743 | 4492.7519 | 9.3721 | 27.182 | 41.884 | 2705.1321 | 74.7599 | 120.3902 | 0.33719 | 80.1205 | 51.4791 | 2633.6064 | 25.0328 | 48.4998 | 3102.2975 | 23.0423 | 65.7329 | 227.8158 | 341.4589 | 94.5857 | 77.3016
0.25024 | 3689.4995 | 4496.0689 | 9.3954 | 26.7359 | 42.3032 | 2704.8475 | 75.4136 | 120.4112 | 0.33763 | 80.1059 | 50.6887 | 2633.7482 | 25.0352 | 51.0027 | 3102.0116 | 22.5528 | 65.7445 | 229.8903 | 341.5979 | 94.5836 | 77.2869
0.25063 | 3672.022 | 4529.0226 | 9.2973 | 27.1222 | 42.4971 | 2705.0669 | 74.1844 | 120.3963 | 0.33636 | 80.1096 | 50.6059 | 2633.726 | 25.1469 | 50.2894 | 3102.0239 | 23.0198 | 65.7216 | 232.6022 | 341.5555 | 94.5915 | 77.303
0.24878 | 3654.6096 | 4484.61 | 9.2687 | 27.015 | 42.2137 | 2705.2219 | 73.7145 | 120.3988 | 0.33554 | 80.0923 | 49.9843 | 2633.6321 | 25.085 | 48.4021 | 3102.7011 | 23.0951 | 65.7266 | 229.0642 | 341.6697 | 94.6118 | 77.2865
0.25187 | 3658.1364 | 4477.547 | 9.4167 | 26.804 | 42.845 | 2705.0674 | 74.8105 | 120.3978 | 0.33873 | 80.0855 | 50.9054 | 2633.7325 | 25.1705 | 49.4616 | 3102.4081 | 22.9921 | 65.7296 | 230.8792 | 341.3445 | 94.6027 | 77.2925
0.24917 | 3655.3825 | 4547.2682 | 9.39 | 26.6948 | 42.2819 | 2704.2317 | 74.6926 | 120.3834 | 0.33986 | 80.1065 | 49.2788 | 2633.7164 | 25.1399 | 49.1665 | 3102.4585 | 22.9331 | 65.7243 | 229.6148 | 341.1491 | 94.5932 | 77.2994
0.25105 | 3670.0345 | 4492.9268 | 9.4036 | 27.0082 | 42.3691 | 2704.7666 | 75.2455 | 120.4113 | 0.33935 | 80.1034 | 49.3424 | 2634.0466 | 25.3336 | 51.2938 | 3102.1643 | 23.0918 | 65.7326 | 229.5783 | 341.3188 | 94.6183 | 77.2836
0.24876 | 3659.6853 | 4478.3949 | 9.3638 | 27.0808 | 42.2904 | 2704.9974 | 75.2678 | 120.398 | 0.3382 | 80.1101 | 49.162 | 2633.7092 | 25.1328 | 51.1983 | 3101.9859 | 22.846 | 65.7297 | 231.1421 | 341.4541 | 94.6033 | 77.3152
0.25104 | 3668.8337 | 4515.2635 | 9.3936 | 26.965 | 42.4532 | 2704.4728 | 75.222 | 120.3758 | 0.3388 | 80.1211 | 50.1317 | 2633.6639 | 25.1474 | 51.3133 | 3101.5821 | 22.905 | 65.7491 | 230.1684 | 341.4213 | 94.5897 | 77.3222
0.25116 | 3657.8851 | 4517.8419 | 9.3071 | 27.1285 | 42.4942 | 2705.0148 | 75.485 | 120.3877 | 0.33731 | 80.127 | 48.4737 | 2633.9937 | 25.1532 | 50.6499 | 3102.0602 | 22.8371 | 65.7276 | 230.084 | 341.4525 | 94.6097 | 77.2861
0.24904 | 3638.1511 | 4556.1586 | 9.385 | 26.555 | 42.4337 | 2704.8691 | 74.5974 | 120.4027 | 0.33808 | 80.1089 | 49.7383 | 2633.4552 | 25.1545 | 50.2975 | 3102.5259 | 22.9669 | 65.7201 | 230.9559 | 341.0451 | 94.6012 | 77.2966
0.25072 | 3662.8493 | 4514.9606 | 9.3993 | 27.0434 | 42.5711 | 2704.8547 | 75.014 | 120.4003 | 0.33755 | 80.0938 | 49.3038 | 2633.8282 | 25.1966 | 48.9235 | 3102.6334 | 22.9382 | 65.735 | 228.9157 | 341.2624 | 94.5928 | 77.3067
0.24732 | 3674.1038 | 4478.7138 | 9.3886 | 26.7086 | 42.3295 | 2704.9139 | 75.3539 | 120.4061 | 0.33522 | 80.1196 | 49.8768 | 2633.7661 | 25.1785 | 49.2737 | 3102.1352 | 23.0362 | 65.7288 | 230.5348 | 341.2332 | 94.5891 | 77.3177
0.25046 | 3673.9449 | 4522.6027 | 9.3825 | 27.0809 | 42.6711 | 2705.1626 | 74.65 | 120.3862 | 0.3363 | 80.1096 | 48.9921 | 2634.0458 | 24.9149 | 51.6716 | 3102.5324 | 22.98 | 65.7115 | 230.3997 | 341.6518 | 94.6153 | 77.2842
0.24966 | 3679.3091 | 4481.5306 | 9.3775 | 26.8063 | 42.2119 | 2705.7402 | 75.5992 | 120.4025 | 0.33888 | 80.1083 | 49.5123 | 2634.4175 | 25.1994 | 49.5192 | 3102.4244 | 23.0154 | 65.7313 | 232.3866 | 341.2784 | 94.5924 | 77.289
0.24893 | 3677.0392 | 4489.1196 | 9.3112 | 26.9465 | 42.5769 | 2704.8594 | 74.3127 | 120.408 | 0.3348 | 80.1158 | 51.1284 | 2634.0548 | 25.1163 | 51.7964 | 3102.1591 | 22.9369 | 65.7094 | 230.6864 | 341.4387 | 94.6024 | 77.3183
0.24936 | 3668.8842 | 4504.7105 | 9.3376 | 26.6786 | 42.4148 | 2705.2564 | 75.0655 | 120.401 | 0.34112 | 80.093 | 50.8595 | 2633.5049 | 25.1035 | 51.5614 | 3102.183 | 23.0657 | 65.7358 | 232.2301 | 340.9238 | 94.5928 | 77.2963
0.25095 | 3662.4993 | 4478.3629 | 9.3523 | 26.9956 | 42.1235 | 2704.4407 | 75.047 | 120.401 | 0.33637 | 80.0965 | 49.5527 | 2633.6383 | 25.14 | 49.4504 | 3102.5907 | 22.812 | 65.7333 | 229.6634 | 341.4909 | 94.5921 | 77.291
0.25078 | 3626.4462 | 4515.8552 | 9.2671 | 27.0059 | 42.4846 | 2704.4455 | 74.1104 | 120.4131 | 0.33786 | 80.0938 | 50.3833 | 2633.6991 | 25.3082 | 48.1776 | 3102.0754 | 22.9173 | 65.7333 | 229.5219 | 341.1623 | 94.5943 | 77.2881
0.24845 | 3661.1925 | 4515.6843 | 9.3353 | 27.0337 | 42.4586 | 2705.0772 | 76.023 | 120.4131 | 0.33628 | 80.1182 | 47.3547 | 2633.8546 | 25.1066 | 49.0358 | 3102.5788 | 22.9822 | 65.7304 | 228.6559 | 341.5264 | 94.5744 | 77.307
0.25142 | 3666.1123 | 4488.0661 | 9.4267 | 26.7188 | 42.4401 | 2704.9658 | 75.2162 | 120.4227 | 0.33902 | 80.1236 | 49.7985 | 2634.1457 | 25.1373 | 49.3953 | 3101.9411 | 22.9038 | 65.7173 | 229.7558 | 341.437 | 94.6032 | 77.2852
0.25047 | 3690.4859 | 4521.9352 | 9.3023 | 26.9164 | 42.2623 | 2705.3146 | 76.0355 | 120.4245 | 0.33702 | 80.1099 | 49.8743 | 2634.6368 | 25.0431 | 51.205 | 3102.4507 | 23.0482 | 65.7202 | 229.2766 | 341.1133 | 94.5823 | 77.2836
0.25026 | 3690.4997 | 4509.9449 | 9.2896 | 27.1976 | 42.1427 | 2705.2505 | 74.9904 | 120.4065 | 0.33625 | 80.1376 | 50.0699 | 2633.7656 | 24.9457 | 51.4916 | 3101.9945 | 22.9279 | 65.7435 | 230.6633 | 341.6406 | 94.5888 | 77.3011
0.24955 | 3646.2467 | 4533.4673 | 9.2076 | 26.949 | 42.5773 | 2705.2737 | 75.0045 | 120.4079 | 0.33641 | 80.1131 | 49.7013 | 2633.5932 | 25.0076 | 51.8603 | 3102.6081 | 22.7543 | 65.7349 | 229.9757 | 341.4695 | 94.6009 | 77.3002
0.25018 | 3678.7257 | 4521.5931 | 9.2917 | 26.8729 | 42.1362 | 2705.0078 | 75.1654 | 120.4034 | 0.33693 | 80.0936 | 51.4125 | 2633.3544 | 25.2447 | 49.9941 | 3101.9252 | 22.9206 | 65.7404 | 230.2635 | 341.3164 | 94.6025 | 77.2916
0.2505 | 3680.842 | 4482.132 | 9.3684 | 27.0871 | 42.3985 | 2704.55 | 75.9748 | 120.3987 | 0.33779 | 80.1019 | 50.6756 | 2633.807 | 25.0893 | 49.1541 | 3102.3281 | 23.0238 | 65.7392 | 230.641 | 341.263 | 94.6081 | 77.2891
0.25076 | 3668.4073 | 4512.6123 | 9.331 | 26.8251 | 42.1771 | 2704.9209 | 74.5986 | 120.385 | 0.33867 | 80.1118 | 50.291 | 2633.4827 | 25.2018 | 49.6799 | 3102.3975 | 23.0722 | 65.7089 | 230.3126 | 341.6571 | 94.5782 | 77.2951
0.24888 | 3681.1392 | 4503.281 | 9.3141 | 26.736 | 42.4538 | 2704.6145 | 74.1165 | 120.4046 | 0.33472 | 80.1128 | 49.887 | 2633.6364 | 25.2839 | 50.4888 | 3101.8625 | 22.8534 | 65.7402 | 229.1475 | 341.4117 | 94.6041 | 77.305
0.25189 | 3665.6618 | 4544.104 | 9.4185 | 26.7846 | 41.8642 | 2704.8481 | 74.7724 | 120.4053 | 0.33779 | 80.1051 | 52.4203 | 2633.8963 | 25.0157 | 51.5765 | 3102.3508 | 23.0263 | 65.7324 | 229.4047 | 341.3058 | 94.6027 | 77.2826
0.2525 | 3682.5053 | 4539.7658 | 9.4367 | 26.5513 | 42.4731 | 2704.9126 | 75.2243 | 120.4059 | 0.33819 | 80.0948 | 50.6754 | 2634.2145 | 25.1182 | 50.5167 | 3102.4384 | 23.1088 | 65.7477 | 228.258 | 341.8836 | 94.6017 | 77.2949
0.25134 | 3645.1063 | 4484.6698 | 9.2273 | 26.9321 | 42.3189 | 2704.7224 | 76.2942 | 120.3808 | 0.33954 | 80.1087 | 48.7652 | 2633.216 | 25.1663 | 49.9612 | 3101.6998 | 23.0305 | 65.7368 | 228.7211 | 341.3554 | 94.5948 | 77.2874
0.25031 | 3652.8076 | 4495.938 | 9.2906 | 27.2385 | 42.4491 | 2704.9652 | 74.7183 | 120.3953 | 0.33922 | 80.1094 | 49.6306 | 2634.0496 | 25.2755 | 51.14 | 3102.0577 | 23.0745 | 65.7236 | 231.0227 | 341.2967 | 94.6062 | 77.3086
0.25081 | 3657.8582 | 4494.4113 | 9.2432 | 26.8978 | 42.405 | 2705.1521 | 75.3966 | 120.4005 | 0.3377 | 80.1104 | 50.5407 | 2633.7373 | 25.2899 | 48.3613 | 3102.2337 | 23.016 | 65.7504 | 229.731 | 341.5489 | 94.5961 | 77.2954
0.25073 | 3636.4133 | 4501.6492 | 9.393 | 26.9529 | 42.2169 | 2705.2679 | 75.1433 | 120.4082 | 0.33944 | 80.1107 | 48.5925 | 2634.4249 | 24.9699 | 50.5112 | 3102.3974 | 22.6386 | 65.7227 | 229.2792 | 341.3189 | 94.6054 | 77.2981
0.25107 | 3669.5344 | 4518.93 | 9.4144 | 27.1624 | 42.7189 | 2705.0205 | 75.4368 | 120.406 | 0.33498 | 80.1004 | 52.2114 | 2633.6311 | 25.179 | 50.5542 | 3102.5171 | 23.0578 | 65.7043 | 229.5906 | 341.4793 | 94.5906 | 77.315
0.2505 | 3664.1894 | 4494.2508 | 9.3232 | 26.7002 | 42.5041 | 2704.5915 | 74.6694 | 120.3923 | 0.33583 | 80.1152 | 49.6508 | 2633.6985 | 25.1971 | 51.0327 | 3102.8094 | 22.983 | 65.7121 | 230.1029 | 341.6683 | 94.5994 | 77.3181
0.25081 | 3686.2523 | 4531.3274 | 9.4016 | 26.8562 | 42.4395 | 2705.0857 | 74.3974 | 120.4013 | 0.3396 | 80.1216 | 50.4923 | 2633.243 | 25.0323 | 50.5673 | 3102.0894 | 22.9148 | 65.7417 | 230.3439 | 341.3896 | 94.6049 | 77.2772
0.25025 | 3681.5033 | 4526.5945 | 9.2733 | 26.3357 | 42.4109 | 2705.0816 | 74.5913 | 120.3879 | 0.33597 | 80.1119 | 51.1455 | 2634.2038 | 25.359 | 49.3567 | 3102.4206 | 22.9032 | 65.7315 | 229.3563 | 341.5127 | 94.5912 | 77.2958
0.25021 | 3646.629 | 4488.2053 | 9.3282 | 26.9597 | 42.0581 | 2704.3809 | 75.3857 | 120.3828 | 0.33472 | 80.1092 | 48.3483 | 2633.2936 | 25.0798 | 50.6778 | 3102.065 | 22.8345 | 65.7286 | 229.7224 | 341.5727 | 94.598 | 77.2953
0.25332 | 3656.2221 | 4503.0318 | 9.2977 | 26.9649 | 42.3498 | 2705.0589 | 75.3291 | 120.4077 | 0.33768 | 80.1023 | 49.6664 | 2633.8488 | 25.2637 | 50.3856 | 3102.2331 | 23.1788 | 65.7131 | 230.0897 | 341.8702 | 94.5759 | 77.3008
0.25095 | 3673.7817 | 4527.665 | 9.3798 | 27.1034 | 42.1186 | 2705.0143 | 75.1341 | 120.3997 | 0.33621 | 80.1209 | 49.994 | 2634.2788 | 24.9578 | 49.4131 | 3102.4335 | 23.093 | 65.7334 | 229.1951 | 341.3715 | 94.6113 | 77.3053
0.25133 | 3686.713 | 4487.4143 | 9.3635 | 26.9432 | 41.946 | 2705.0192 | 75.4276 | 120.3971 | 0.3375 | 80.1205 | 51.0533 | 2633.6168 | 25.2505 | 51.2717 | 3102.7237 | 22.8928 | 65.7213 | 231.0407 | 341.6087 | 94.6113 | 77.2952
0.25021 | 3661.3276 | 4507.3082 | 9.3046 | 26.9678 | 42.1674 | 2704.6692 | 76.0002 | 120.3935 | 0.33658 | 80.0971 | 49.8945 | 2633.7692 | 25.2086 | 48.5506 | 3101.7593 | 23.1905 | 65.727 | 230.5183 | 341.3792 | 94.6089 | 77.3054
0.24942 | 3677.8432 | 4483.0936 | 9.4001 | 26.8763 | 42.7671 | 2704.9332 | 74.5568 | 120.3937 | 0.3392 | 80.1029 | 49.3961 | 2633.966 | 25.19 | 49.4174 | 3102.3444 | 22.7672 | 65.7235 | 232.3846 | 341.8462 | 94.6078 | 77.2838
0.24909 | 3669.3838 | 4488.2364 | 9.3635 | 27.0833 | 42.0134 | 2704.7037 | 75.4662 | 120.3981 | 0.34065 | 80.1305 | 49.7646 | 2633.6106 | 25.1561 | 50.1176 | 3102.2817 | 22.7707 | 65.7327 | 229.986 | 341.4385 | 94.6074 | 77.2967
0.25183 | 3628.9798 | 4476.9212 | 9.2996 | 27.2194 | 42.4433 | 2704.8465 | 75.0115 | 120.418 | 0.33846 | 80.0986 | 49.0346 | 2633.9297 | 25.3591 | 50.475 | 3101.7222 | 22.9776 | 65.7293 | 229.984 | 341.1506 | 94.6081 | 77.2836
0.25136 | 3636.5676 | 4515.0512 | 9.2797 | 26.8305 | 42.1478 | 2704.451 | 75.1397 | 120.4102 | 0.33497 | 80.1265 | 50.569 | 2633.9235 | 25.0301 | 50.3914 | 3102.1154 | 23.1161 | 65.7165 | 229.9297 | 341.4425 | 94.5958 | 77.3025
0.24988 | 3651.9901 | 4527.2486 | 9.2664 | 26.8781 | 42.647 | 2704.8799 | 74.7118 | 120.4025 | 0.33819 | 80.1092 | 50.5586 | 2634.1159 | 24.941 | 51.3469 | 3102.4591 | 22.9233 | 65.7208 | 232.6392 | 341.7399 | 94.5974 | 77.3044
0.2503 | 3667.9962 | 4527.8542 | 9.3888 | 26.8397 | 42.2746 | 2705.1194 | 75.253 | 120.3886 | 0.33883 | 80.1027 | 49.5226 | 2634.3038 | 25.2171 | 49.8995 | 3102.4497 | 23.008 | 65.7368 | 228.3683 | 341.5342 | 94.6055 | 77.3187
0.24961 | 3629.2412 | 4499.9276 | 9.3175 | 26.6079 | 42.1635 | 2705.2291 | 74.7025 | 120.3928 | 0.34005 | 80.1086 | 50.8081 | 2633.4079 | 25.1499 | 51.1854 | 3102.0319 | 23.0676 | 65.7226 | 228.7378 | 341.6822 | 94.5835 | 77.3181
0.25029 | 3657.2867 | 4472.2469 | 9.2893 | 26.9914 | 42.7802 | 2705.292 | 75.1636 | 120.415 | 0.33623 | 80.1094 | 49.0903 | 2633.8221 | 25.2593 | 49.4191 | 3102.149 | 22.7514 | 65.7345 | 230.5083 | 341.5065 | 94.5907 | 77.2937
0.25014 | 3663.6004 | 4486.3095 | 9.3824 | 27.2143 | 42.5603 | 2704.9647 | 75.1536 | 120.3864 | 0.33759 | 80.1034 | 50.8728 | 2633.7639 | 25.1064 | 49.3929 | 3102.1927 | 22.8674 | 65.7319 | 228.8051 | 341.4953 | 94.5968 | 77.2896
0.25123 | 3664.5564 | 4497.3309 | 9.2417 | 26.8162 | 42.2134 | 2704.8271 | 74.8539 | 120.4034 | 0.33709 | 80.1095 | 48.987 | 2633.4242 | 25.2306 | 47.9775 | 3102.2529 | 22.7951 | 65.7429 | 229.1935 | 341.0024 | 94.5977 | 77.2985
0.25092 | 3664.4348 | 4495.2459 | 9.4031 | 26.7526 | 42.5176 | 2705.0325 | 75.36 | 120.3936 | 0.33501 | 80.1025 | 50.0926 | 2633.6172 | 25.2125 | 49.6217 | 3102.0683 | 23.0732 | 65.7284 | 229.8537 | 341.1472 | 94.5999 | 77.296
0.25209 | 3628.4223 | 4515.7078 | 9.3193 | 26.6944 | 42.1155 | 2704.8578 | 74.9313 | 120.4003 | 0.33647 | 80.1181 | 52.1774 | 2633.8307 | 24.9859 | 49.8522 | 3102.3758 | 22.9266 | 65.748 | 231.3555 | 341.5149 | 94.6058 | 77.2963
0.25048 | 3671.6116 | 4497.0885 | 9.3341 | 26.7284 | 42.6581 | 2704.9532 | 74.7415 | 120.4174 | 0.33692 | 80.0976 | 52.0573 | 2633.8758 | 25.1511 | 51.7741 | 3102.0608 | 22.9694 | 65.7542 | 231.4838 | 341.256 | 94.5882 | 77.3068
0.25095 | 3654.0018 | 4511.479 | 9.3079 | 26.8566 | 42.4005 | 2704.7924 | 75.1283 | 120.4147 | 0.33834 | 80.0931 | 48.8764 | 2633.7373 | 25.4115 | 49.5704 | 3101.9071 | 23.0772 | 65.7282 | 229.2632 | 341.3869 | 94.6063 | 77.3132
0.24885 | 3621.498 | 4533.6888 | 9.2924 | 27.0971 | 42.1867 | 2704.9224 | 75.3432 | 120.4028 | 0.33816 | 80.1226 | 49.6068 | 2633.1231 | 25.2618 | 50.0025 | 3102.3471 | 22.9043 | 65.734 | 230.1332 | 341.2895 | 94.5995 | 77.2843
0.24861 | 3688.9119 | 4518.2462 | 9.3558 | 26.9832 | 42.4047 | 2704.714 | 74.3022 | 120.3681 | 0.33691 | 80.1048 | 50.5488 | 2633.7148 | 25.1749 | 49.9096 | 3102.1113 | 22.9768 | 65.7243 | 229.273 | 341.2114 | 94.5933 | 77.2875
0.24996 | 3670.9612 | 4454.3984 | 9.4575 | 26.8642 | 42.2512 | 2704.911 | 74.3349 | 120.4077 | 0.33399 | 80.0941 | 49.8309 | 2633.3172 | 25.165 | 50.7092 | 3101.9791 | 23.1397 | 65.7349 | 229.4269 | 341.5657 | 94.5839 | 77.3031
0.25093 | 3649.2699 | 4509.111 | 9.3736 | 26.6047 | 42.1469 | 2704.4809 | 75.4354 | 120.4046 | 0.337 | 80.1359 | 48.9096 | 2633.5088 | 25.0997 | 50.897 | 3102.5279 | 22.9593 | 65.7398 | 229.9789 | 341.4314 | 94.5933 | 77.2901
0.24844 | 3657.3683 | 4488.0687 | 9.3713 | 26.4852 | 42.3716 | 2705.2645 | 73.5116 | 120.3924 | 0.33881 | 80.1011 | 50.0695 | 2633.4913 | 25.0127 | 49.5466 | 3102.1838 | 22.9312 | 65.7565 | 232.1278 | 341.8527 | 94.6043 | 77.3103
0.25091 | 3689.693 | 4506.6749 | 9.4846 | 26.9015 | 42.7486 | 2704.6262 | 74.6355 | 120.4007 | 0.33708 | 80.0816 | 49.9235 | 2633.5401 | 25.166 | 50.81 | 3102.1713 | 23.0422 | 65.7305 | 231.4123 | 341.1398 | 94.5954 | 77.2843
0.25243 | 3638.5866 | 4517.0515 | 9.3884 | 26.6655 | 42.3306 | 2705.2037 | 75.2932 | 120.3997 | 0.33853 | 80.1051 | 50.9124 | 2634.2537 | 24.9879 | 49.4171 | 3102.4632 | 22.5983 | 65.721 | 230.936 | 341.5683 | 94.5959 | 77.2957
0.24782 | 3645.2983 | 4517.0394 | 9.3245 | 27.1042 | 42.2337 | 2704.8582 | 74.6348 | 120.4154 | 0.33601 | 80.0898 | 50.8053 | 2633.7043 | 25.1349 | 50.1759 | 3102.2309 | 22.9268 | 65.7249 | 231.5922 | 341.4796 | 94.6011 | 77.2962
0.24876 | 3676.9833 | 4517.1981 | 9.3258 | 26.3606 | 41.9632 | 2704.9243 | 75.2246 | 120.4047 | 0.3365 | 80.1101 | 50.1994 | 2633.8874 | 25.3049 | 49.4729 | 3102.0941 | 22.9491 | 65.733 | 231.4892 | 341.3806 | 94.5866 | 77.2912
0.24965 | 3661.7031 | 4507.8061 | 9.3416 | 26.8932 | 42.4584 | 2705.2601 | 74.7908 | 120.4102 | 0.3365 | 80.1008 | 49.02 | 2633.6722 | 25.0491 | 49.7722 | 3101.8712 | 22.918 | 65.7439 | 232.275 | 341.6438 | 94.5943 | 77.2941
0.25097 | 3659.4255 | 4469.8603 | 9.3629 | 26.976 | 42.2072 | 2704.997 | 74.4757 | 120.4053 | 0.33477 | 80.1027 | 50.0205 | 2633.4509 | 25.3345 | 51.1164 | 3102.5287 | 22.7504 | 65.7498 | 229.3626 | 341.6075 | 94.5966 | 77.2917
0.25029 | 3655.0245 | 4474.0766 | 9.3467 | 26.7989 | 42.3916 | 2704.79 | 75.0858 | 120.3892 | 0.33657 | 80.0972 | 50.2824 | 2633.4894 | 25.1071 | 51.626 | 3102.1317 | 23.1196 | 65.7409 | 230.9047 | 341.4754 | 94.6117 | 77.289
0.25128 | 3657.2804 | 4493.8896 | 9.3417 | 26.3672 | 42.3726 | 2704.5675 | 75.3415 | 120.4018 | 0.33583 | 80.1318 | 48.7154 | 2633.7771 | 25.1035 | 48.9999 | 3102.2937 | 22.983 | 65.7208 | 228.4689 | 341.6169 | 94.5886 | 77.3042
0.25231 | 3671.8797 | 4526.4525 | 9.313 | 26.8018 | 42.5248 | 2705.1812 | 74.1274 | 120.3989 | 0.33469 | 80.1045 | 50.5573 | 2633.8767 | 25.164 | 52.0149 | 3102.0268 | 22.7442 | 65.7216 | 230.9627 | 341.2672 | 94.6022 | 77.2941
0.24943 | 3674.4152 | 4515.6374 | 9.3168 | 26.6395 | 42.452 | 2705.2564 | 75.2419 | 120.3869 | 0.33921 | 80.0891 | 49.8739 | 2633.3744 | 25.1699 | 50.0259 | 3102.3912 | 23.0462 | 65.7384 | 229.5583 | 341.427 | 94.608 | 77.2984
0.2526 | 3673.3859 | 4517.0353 | 9.3761 | 26.7325 | 42.5617 | 2705.2419 | 75.1478 | 120.3983 | 0.33482 | 80.1202 | 52.0595 | 2633.2298 | 25.231 | 49.466 | 3102.1459 | 22.8731 | 65.7247 | 230.4679 | 341.5624 | 94.5974 | 77.3054
0.25145 | 3665.1971 | 4510.9555 | 9.4051 | 26.7486 | 42.0705 | 2704.8596 | 74.7217 | 120.4059 | 0.33975 | 80.0984 | 50.336 | 2633.5259 | 25.1232 | 48.3466 | 3102.3982 | 22.9432 | 65.7372 | 231.3684 | 341.3055 | 94.6025 | 77.3064
0.25073 | 3661.1603 | 4523.4265 | 9.3344 | 26.8713 | 42.0488 | 2704.7552 | 75.0045 | 120.3989 | 0.33967 | 80.1249 | 51.2539 | 2634.5193 | 25.1006 | 47.7569 | 3102.5536 | 22.8912 | 65.7409 | 230.0268 | 341.3538 | 94.6012 | 77.3013
0.25048 | 3714.4933 | 4527.1953 | 9.3361 | 27.0998 | 42.1659 | 2704.8477 | 75.951 | 120.4166 | 0.3378 | 80.1165 | 51.1915 | 2633.7899 | 25.0838 | 49.3643 | 3101.9665 | 22.9358 | 65.7242 | 231.7746 | 341.5705 | 94.5724 | 77.2929
0.2502 | 3677.3201 | 4540.7278 | 9.3486 | 26.7487 | 42.2649 | 2705.3795 | 75.6801 | 120.4047 | 0.33536 | 80.1211 | 50.8554 | 2633.891 | 24.9716 | 48.9147 | 3102.4893 | 22.9023 | 65.7336 | 230.5333 | 341.2844 | 94.6003 | 77.2927
0.24954 | 3677.6709 | 4551.2084 | 9.3018 | 27.1486 | 42.2581 | 2704.9664 | 74.7246 | 120.3893 | 0.33585 | 80.1022 | 50.7802 | 2633.7995 | 25.2037 | 51.7315 | 3101.7231 | 22.8547 | 65.7391 | 228.9394 | 341.59 | 94.6104 | 77.2951
0.24879 | 3642.4824 | 4503.5407 | 9.392 | 26.9453 | 42.2314 | 2705.2478 | 75.2818 | 120.3823 | 0.33906 | 80.1042 | 50.8287 | 2634.1656 | 25.3238 | 51.2168 | 3102.4674 | 23.0389 | 65.7388 | 229.719 | 341.4472 | 94.5936 | 77.293
0.24957 | 3648.5972 | 4487.3465 | 9.3067 | 27.2005 | 42.3398 | 2705.6364 | 74.9625 | 120.4067 | 0.33513 | 80.1071 | 50.6919 | 2633.863 | 25.0411 | 50.3505 | 3102.07 | 23.1344 | 65.7341 | 231.6631 | 341.5819 | 94.6119 | 77.3125
0.25178 | 3697.7645 | 4483.9667 | 9.3502 | 26.2914 | 42.4921 | 2704.6685 | 75.0421 | 120.4008 | 0.33603 | 80.1119 | 51.3888 | 2633.4387 | 25.1685 | 52.1907 | 3102.4773 | 22.7723 | 65.7348 | 231.3527 | 341.3852 | 94.5827 | 77.2981
0.24941 | 3671.6394 | 4487.4609 | 9.3679 | 27.0109 | 42.6661 | 2705.2535 | 74.7096 | 120.394 | 0.33558 | 80.1052 | 48.7666 | 2633.7635 | 25.3101 | 50.3736 | 3101.6841 | 23.0879 | 65.7339 | 229.4834 | 341.6142 | 94.6046 | 77.3074
0.24915 | 3628.7835 | 4559.6074 | 9.3216 | 27.2676 | 42.3835 | 2704.9246 | 74.8184 | 120.4115 | 0.33579 | 80.1045 | 50.0005 | 2633.4812 | 25.1733 | 47.6136 | 3101.9836 | 23.2126 | 65.7326 | 227.9908 | 341.2913 | 94.5816 | 77.2763
0.24938 | 3651.6646 | 4554.9034 | 9.4147 | 26.9854 | 42.4947 | 2704.9882 | 75.6358 | 120.3992 | 0.33755 | 80.0931 | 49.094 | 2633.3593 | 25.0065 | 49.2031 | 3102.6175 | 22.9771 | 65.7356 | 229.4754 | 341.6048 | 94.5887 | 77.2943
0.24918 | 3639.6567 | 4505.5645 | 9.3668 | 26.8042 | 42.5543 | 2704.6744 | 75.5932 | 120.3786 | 0.33465 | 80.1249 | 49.3786 | 2633.7386 | 25.4118 | 48.5129 | 3101.7257 | 22.8535 | 65.7256 | 230.8774 | 341.4085 | 94.5968 | 77.2987
0.25252 | 3642.04 | 4522.5254 | 9.3391 | 26.9794 | 42.6056 | 2705.1864 | 74.536 | 120.4024 | 0.33674 | 80.1097 | 48.014 | 2633.7835 | 25.1571 | 50.4915 | 3102.1969 | 22.8627 | 65.7488 | 229.8019 | 341.1218 | 94.6072 | 77.3004
0.25086 | 3669.0011 | 4476.4394 | 9.4591 | 26.6819 | 42.236 | 2705.0511 | 74.4738 | 120.3986 | 0.33448 | 80.1082 | 51.4879 | 2634.0317 | 25.1141 | 50.1659 | 3101.918 | 22.7474 | 65.7295 | 231.9938 | 341.6298 | 94.5973 | 77.2886
0.25136 | 3682.6328 | 4470.6785 | 9.3458 | 26.8983 | 42.1515 | 2705.3687 | 75.8301 | 120.3964 | 0.33607 | 80.1166 | 51.1164 | 2633.8444 | 25.0701 | 50.141 | 3102.0244 | 22.9491 | 65.7356 | 231.213 | 341.3831 | 94.5951 | 77.3155
0.24867 | 3623.9341 | 4478.3337 | 9.3343 | 26.731 | 42.3924 | 2705.1629 | 75.1927 | 120.4105 | 0.34094 | 80.1022 | 47.5434 | 2634.2562 | 25.1662 | 50.0999 | 3101.95 | 23.0558 | 65.753 | 230.5091 | 341.298 | 94.6046 | 77.2918
0.25074 | 3655.8102 | 4529.2144 | 9.3016 | 26.8977 | 42.8575 | 2704.8308 | 75.0632 | 120.3965 | 0.33717 | 80.1079 | 49.2411 | 2633.9252 | 25.0846 | 49.3039 | 3102.277 | 22.8944 | 65.7308 | 228.9965 | 341.4566 | 94.6004 | 77.2915
0.2494 | 3668.0728 | 4522.8489 | 9.2906 | 26.832 | 42.5699 | 2705.093 | 74.6073 | 120.3957 | 0.33635 | 80.1073 | 49.0098 | 2633.7828 | 25.6109 | 51.0924 | 3102.7862 | 22.8185 | 65.7267 | 229.3296 | 341.6063 | 94.5928 | 77.2968
0.24978 | 3646.4394 | 4503.4845 | 9.236 | 26.983 | 42.3012 | 2705.0435 | 74.905 | 120.4004 | 0.33871 | 80.11 | 52.4779 | 2633.584 | 25.3215 | 50.3828 | 3102.3066 | 23.1906 | 65.7315 | 230.2275 | 341.6604 | 94.6032 | 77.3033
0.25052 | 3681.5343 | 4517.0867 | 9.3887 | 26.9154 | 42.1573 | 2704.6996 | 75.2001 | 120.3985 | 0.33742 | 80.1162 | 48.602 | 2633.8572 | 25.2716 | 48.1706 | 3101.8659 | 22.9445 | 65.7242 | 230.4993 | 340.9976 | 94.5985 | 77.2946
0.24912 | 3671.8876 | 4534.3404 | 9.2911 | 26.8096 | 42.5227 | 2704.5524 | 75.1505 | 120.4085 | 0.33638 | 80.0919 | 51.1667 | 2633.9541 | 25.1824 | 50.0297 | 3102.1401 | 22.8632 | 65.7373 | 231.9188 | 341.5624 | 94.5864 | 77.2878
0.25221 | 3674.9359 | 4505.6486 | 9.3019 | 27.1617 | 42.486 | 2705.116 | 75.0784 | 120.3951 | 0.33751 | 80.0941 | 51.2848 | 2634.0001 | 25.0036 | 49.612 | 3102.1037 | 22.9911 | 65.7313 | 228.2997 | 341.3648 | 94.5805 | 77.3184
0.2521 | 3664.0219 | 4504.1336 | 9.3714 | 26.6831 | 42.6747 | 2704.6782 | 75.2197 | 120.3935 | 0.3382 | 80.1052 | 49.8973 | 2633.8437 | 25.2256 | 49.1472 | 3102.1796 | 22.8066 | 65.7403 | 231.3705 | 341.1806 | 94.6052 | 77.2848
0.25137 | 3663.3947 | 4494.6362 | 9.416 | 26.6012 | 42.21 | 2705.1502 | 74.4747 | 120.4048 | 0.33381 | 80.1088 | 50.2731 | 2634.1072 | 25.0679 | 49.9437 | 3102.289 | 22.7747 | 65.7465 | 228.7996 | 341.6509 | 94.5905 | 77.3041
0.25154 | 3649.2096 | 4476.7159 | 9.1937 | 26.7589 | 42.5922 | 2705.0167 | 74.6575 | 120.3907 | 0.3356 | 80.124 | 49.5095 | 2633.936 | 25.2904 | 49.8876 | 3102.6019 | 22.7941 | 65.7253 | 230.7703 | 341.5829 | 94.5874 | 77.3065
0.25358 | 3648.528 | 4517.651 | 9.379 | 26.9146 | 42.3455 | 2704.8856 | 75.2464 | 120.389 | 0.33581 | 80.1107 | 49.0318 | 2633.5492 | 25.007 | 51.9433 | 3101.8863 | 23.1752 | 65.7306 | 230.3056 | 341.6489 | 94.5925 | 77.2803
0.25018 | 3676.3178 | 4499.4386 | 9.3877 | 26.8425 | 42.3729 | 2705.2385 | 74.6337 | 120.3979 | 0.33745 | 80.1046 | 51.0933 | 2633.1892 | 25.1224 | 50.6532 | 3101.859 | 22.8575 | 65.7394 | 227.9934 | 341.2873 | 94.5933 | 77.3174
0.24911 | 3690.4529 | 4547.7945 | 9.4519 | 26.8322 | 42.2814 | 2704.4803 | 74.8759 | 120.3917 | 0.33813 | 80.0924 | 49.2756 | 2633.5718 | 25.0198 | 47.638 | 3102.235 | 23.0316 | 65.737 | 231.4116 | 341.4018 | 94.603 | 77.2877
0.24865 | 3654.7137 | 4537.1534 | 9.4453 | 26.9893 | 41.9569 | 2705.6893 | 75.4433 | 120.4153 | 0.33774 | 80.1163 | 47.9883 | 2633.6364 | 25.1234 | 49.0963 | 3102.6778 | 22.8274 | 65.7322 | 230.4026 | 341.2618 | 94.5756 | 77.2747
0.24895 | 3655.7866 | 4497.6685 | 9.2579 | 26.7346 | 42.2991 | 2705.0675 | 74.9706 | 120.3994 | 0.33414 | 80.0993 | 48.9694 | 2633.6957 | 25.2111 | 50.3051 | 3102.0495 | 23.0511 | 65.7317 | 230.999 | 341.4024 | 94.581 | 77.2898
0.25148 | 3678.2645 | 4494.2118 | 9.371 | 26.9048 | 42.3868 | 2704.9899 | 75.5063 | 120.4157 | 0.33769 | 80.1204 | 50.7846 | 2634.0859 | 24.9766 | 50.1193 | 3102.4604 | 22.9082 | 65.7358 | 231.848 | 341.7243 | 94.5996 | 77.2881
0.24999 | 3649.6464 | 4527.3743 | 9.4326 | 26.8522 | 42.3124 | 2705.1554 | 75.263 | 120.4013 | 0.33632 | 80.0991 | 50.3281 | 2634.1167 | 24.9672 | 50.4721 | 3101.9194 | 22.9353 | 65.733 | 231.6868 | 341.3939 | 94.608 | 77.3125
0.24911 | 3683.3374 | 4522.4654 | 9.4318 | 26.9445 | 42.6577 | 2705.136 | 74.8675 | 120.4044 | 0.33893 | 80.111 | 50.3219 | 2634.021 | 25.1462 | 48.8746 | 3101.9836 | 22.9881 | 65.725 | 229.9173 | 341.1429 | 94.5931 | 77.3096
0.2506 | 3655.6493 | 4472.5136 | 9.3244 | 26.6654 | 42.2878 | 2704.5273 | 74.6105 | 120.3987 | 0.33715 | 80.1121 | 49.8164 | 2633.3053 | 24.9555 | 50.9162 | 3102.509 | 22.874 | 65.7318 | 231.7814 | 341.5691 | 94.6081 | 77.2942
0.25147 | 3682.7996 | 4537.2658 | 9.3572 | 26.7139 | 42.2372 | 2705.1982 | 74.6969 | 120.4091 | 0.33674 | 80.1146 | 49.6901 | 2632.9997 | 25.253 | 48.7644 | 3102.3995 | 22.869 | 65.7368 | 230.5357 | 341.2355 | 94.6164 | 77.3041
0.25066 | 3661.9126 | 4504.1879 | 9.3939 | 26.7047 | 42.4541 | 2705.7413 | 75.4955 | 120.4058 | 0.33807 | 80.1111 | 51.1494 | 2633.1074 | 24.9999 | 50.6649 | 3102.4578 | 22.971 | 65.7416 | 229.8768 | 341.371 | 94.5977 | 77.3057
0.25199 | 3640.0183 | 4503.4645 | 9.3392 | 27.0683 | 42.5355 | 2704.6223 | 75.2893 | 120.4001 | 0.3387 | 80.0903 | 51.2289 | 2633.0553 | 25.1987 | 49.4412 | 3102.2349 | 23.0715 | 65.7309 | 231.8659 | 341.57 | 94.5923 | 77.2986
0.25037 | 3679.0534 | 4490.9988 | 9.3644 | 26.9507 | 42.2526 | 2704.8306 | 75.0254 | 120.389 | 0.33584 | 80.1014 | 51.2917 | 2633.9436 | 25.2053 | 51.9954 | 3102.2803 | 22.8988 | 65.7281 | 230.6043 | 341.8926 | 94.596 | 77.3105
0.25041 | 3684.8606 | 4501.413 | 9.3823 | 26.7134 | 42.2852 | 2705.3289 | 75.0648 | 120.3903 | 0.33582 | 80.1195 | 50.5284 | 2633.596 | 25.1666 | 48.8073 | 3102.4919 | 23.11 | 65.7295 | 231.2081 | 341.1644 | 94.5959 | 77.2827
0.25141 | 3668.189 | 4527.0479 | 9.3717 | 27.4337 | 42.6473 | 2704.5035 | 74.9327 | 120.4075 | 0.33613 | 80.1106 | 49.4582 | 2633.9096 | 25.3329 | 49.435 | 3101.966 | 22.9338 | 65.7299 | 229.6831 | 341.4768 | 94.6045 | 77.3045
0.25156 | 3681.6938 | 4572.963 | 9.2534 | 27.0045 | 42.5814 | 2704.8138 | 74.5682 | 120.4148 | 0.33825 | 80.0964 | 49.4282 | 2633.805 | 25.3708 | 50.0149 | 3102.4474 | 22.8727 | 65.7273 | 230.75 | 341.4867 | 94.6051 | 77.3086
0.25095 | 3666.9366 | 4513.9367 | 9.3641 | 27.0343 | 41.9244 | 2704.8431 | 75.5747 | 120.4025 | 0.33825 | 80.1092 | 50.1138 | 2634.1762 | 25.3002 | 49.7612 | 3101.5792 | 23.0359 | 65.7378 | 231.1694 | 341.3167 | 94.597 | 77.286
0.25096 | 3661.385 | 4523.466 | 9.2821 | 26.5472 | 42.2617 | 2705.1477 | 75.9695 | 120.4015 | 0.33616 | 80.1173 | 49.0183 | 2633.8406 | 25.3071 | 49.4665 | 3102.0532 | 22.8515 | 65.7412 | 230.6668 | 341.4549 | 94.5902 | 77.301
0.24888 | 3645.4132 | 4490.7668 | 9.3021 | 26.4829 | 42.4129 | 2705.1076 | 74.934 | 120.4084 | 0.33851 | 80.1098 | 50.9733 | 2633.889 | 25.1809 | 49.0013 | 3102.4595 | 22.9639 | 65.7253 | 232.5073 | 341.6552 | 94.5903 | 77.296
0.25046 | 3677.3014 | 4515.7736 | 9.4603 | 26.7968 | 42.1063 | 2705.1762 | 75.5636 | 120.4006 | 0.33882 | 80.1114 | 49.6385 | 2634.2358 | 25.2522 | 49.8144 | 3102.2365 | 22.8769 | 65.7311 | 231.4211 | 341.637 | 94.6039 | 77.2869
0.25138 | 3668.2362 | 4524.1397 | 9.3591 | 26.96 | 42.0841 | 2704.9303 | 74.6178 | 120.4114 | 0.34049 | 80.0978 | 50.0016 | 2633.4687 | 25.2051 | 51.4327 | 3102.4212 | 22.8504 | 65.7281 | 229.1282 | 341.3852 | 94.6133 | 77.2879
0.25099 | 3697.3103 | 4542.2373 | 9.3426 | 27.0589 | 41.8976 | 2705.0202 | 74.2703 | 120.3949 | 0.33387 | 80.1102 | 48.8786 | 2634.099 | 25.2644 | 50.961 | 3101.8991 | 23.0384 | 65.739 | 229.1633 | 341.2508 | 94.5815 | 77.2962
0.25174 | 3660.5227 | 4510.1571 | 9.2709 | 27.296 | 42.3219 | 2705.2194 | 75.8587 | 120.4008 | 0.34134 | 80.0909 | 50.4135 | 2633.4111 | 25.1338 | 50.5825 | 3102.3539 | 22.8565 | 65.7448 | 229.401 | 341.4498 | 94.6075 | 77.3075
0.24897 | 3675.7787 | 4512.7087 | 9.3459 | 26.889 | 42.311 | 2705.4752 | 75.1347 | 120.3896 | 0.33823 | 80.1077 | 50.5785 | 2633.8132 | 24.9329 | 50.0585 | 3102.118 | 22.9942 | 65.7497 | 229.5309 | 341.5644 | 94.6008 | 77.3008
0.25193 | 3659.8899 | 4482.4204 | 9.3856 | 27.1714 | 42.2527 | 2704.858 | 74.514 | 120.4079 | 0.33188 | 80.0993 | 50.6739 | 2633.9868 | 25.1347 | 49.2283 | 3102.322 | 22.8274 | 65.7262 | 230.4822 | 341.4419 | 94.5969 | 77.2933
0.24955 | 3661.5739 | 4474.5393 | 9.2997 | 27.0924 | 42.1839 | 2705.0119 | 74.3266 | 120.3926 | 0.33868 | 80.1003 | 48.828 | 2634.4368 | 25.2534 | 49.5094 | 3102.2451 | 22.8911 | 65.7201 | 231.5492 | 341.4957 | 94.602 | 77.3054
0.25185 | 3690.4549 | 4524.0312 | 9.4141 | 26.7167 | 42.3153 | 2704.9044 | 75.5663 | 120.3968 | 0.33903 | 80.106 | 47.4975 | 2633.7416 | 25.1565 | 51.3974 | 3102.165 | 22.7517 | 65.7457 | 230.9658 | 341.2045 | 94.5982 | 77.2961
0.24855 | 3672.0631 | 4502.5807 | 9.3461 | 26.9247 | 42.7165 | 2704.8762 | 75.141 | 120.4041 | 0.3394 | 80.1073 | 48.967 | 2633.503 | 25.2526 | 48.966 | 3102.3075 | 22.9048 | 65.7201 | 229.9308 | 341.4127 | 94.608 | 77.2973
0.25047 | 3636.835 | 4525.5912 | 9.2795 | 27.1124 | 42.3711 | 2705.2917 | 74.1228 | 120.3941 | 0.33745 | 80.106 | 49.8493 | 2634.2961 | 25.054 | 51.367 | 3102.0972 | 22.9921 | 65.7192 | 230.8831 | 341.4305 | 94.5902 | 77.2894
0.25171 | 3657.1134 | 4501.1846 | 9.2894 | 26.8914 | 42.2215 | 2705.1887 | 74.9978 | 120.4069 | 0.3365 | 80.1199 | 49.5853 | 2633.7198 | 25.2388 | 52.3305 | 3101.807 | 23.0096 | 65.7518 | 228.876 | 341.7334 | 94.594 | 77.296
0.24947 | 3640.1474 | 4493.2018 | 9.3676 | 26.7889 | 42.334 | 2704.8282 | 74.4161 | 120.3887 | 0.33791 | 80.1173 | 50.944 | 2633.4461 | 25.3387 | 49.6646 | 3101.8082 | 22.9047 | 65.7251 | 230.5531 | 341.4629 | 94.5945 | 77.2891
0.24946 | 3661.0921 | 4556.2023 | 9.3468 | 26.5478 | 42.2138 | 2704.945 | 74.4419 | 120.4063 | 0.33674 | 80.0824 | 49.5227 | 2633.9706 | 25.1763 | 50.7555 | 3101.8206 | 22.9788 | 65.7497 | 229.4225 | 341.3258 | 94.5977 | 77.3037
0.25085 | 3666.0092 | 4548.4646 | 9.2766 | 26.6267 | 42.3802 | 2704.7971 | 74.8035 | 120.4023 | 0.33971 | 80.0901 | 50.2466 | 2634.1622 | 25.1779 | 50.0675 | 3102.2624 | 22.9096 | 65.7243 | 230.5823 | 341.4947 | 94.5952 | 77.2935
0.25053 | 3660.8663 | 4494.9856 | 9.3477 | 26.8996 | 42.1612 | 2704.7159 | 75.1432 | 120.4 | 0.33537 | 80.1012 | 50.8692 | 2633.8135 | 25.1856 | 50.6431 | 3102.6002 | 22.7291 | 65.7311 | 231.7454 | 341.1077 | 94.6095 | 77.2851
0.25088 | 3666.5376 | 4466.4812 | 9.3173 | 26.9562 | 42.3188 | 2705.3565 | 74.7674 | 120.3987 | 0.33579 | 80.1271 | 51.4719 | 2633.1902 | 25.0203 | 50.603 | 3102.0992 | 22.8806 | 65.7403 | 230.7146 | 341.3688 | 94.5888 | 77.3035
0.25076 | 3673.8033 | 4502.386 | 9.3341 | 27.002 | 42.2138 | 2705.1472 | 75.3967 | 120.3983 | 0.33319 | 80.1152 | 50.9644 | 2634.3817 | 25.0437 | 48.6458 | 3102.0729 | 23.0113 | 65.7355 | 230.5574 | 341.2473 | 94.5721 | 77.2872
0.24974 | 3670.3498 | 4489.8532 | 9.3129 | 26.758 | 42.4311 | 2705.2397 | 75.4154 | 120.3946 | 0.3365 | 80.1037 | 48.5846 | 2633.9507 | 25.221 | 49.5485 | 3101.8332 | 23.0652 | 65.7388 | 230.9814 | 341.3782 | 94.6142 | 77.3026
0.24988 | 3685.7701 | 4548.7549 | 9.2604 | 26.7607 | 42.3642 | 2704.8594 | 74.6222 | 120.404 | 0.33651 | 80.1062 | 49.3984 | 2634.1835 | 25.0586 | 50.6659 | 3102.7405 | 22.8798 | 65.7552 | 230.0588 | 341.5624 | 94.5908 | 77.2998
0.25032 | 3674.5631 | 4514.682 | 9.3492 | 26.6625 | 42.6308 | 2704.7549 | 74.4798 | 120.4189 | 0.33731 | 80.1075 | 50.7998 | 2633.3396 | 25.0412 | 48.4313 | 3102.3537 | 22.7046 | 65.7283 | 228.2518 | 341.866 | 94.5831 | 77.2867
0.25272 | 3687.134 | 4499.9441 | 9.3437 | 26.9311 | 42.0275 | 2704.9483 | 74.8648 | 120.4023 | 0.33506 | 80.118 | 50.0109 | 2633.902 | 24.9447 | 50.8558 | 3102.3801 | 22.7977 | 65.7248 | 230.1373 | 341.521 | 94.5833 | 77.2849
0.2498 | 3644.7945 | 4486.5694 | 9.3245 | 27.1501 | 42.6745 | 2705.1853 | 74.318 | 120.3832 | 0.33923 | 80.1089 | 50.5821 | 2633.4273 | 25.2734 | 49.0287 | 3102.2253 | 22.9088 | 65.7098 | 230.0321 | 341.4249 | 94.5994 | 77.3141
0.25001 | 3654.7623 | 4469.305 | 9.4135 | 27.1186 | 42.1412 | 2705.6847 | 74.2943 | 120.4011 | 0.33603 | 80.1172 | 50.8917 | 2633.9955 | 25.3226 | 50.6177 | 3102.1435 | 23.1418 | 65.7215 | 233.2679 | 341.2411 | 94.6 | 77.2973
0.25047 | 3659.1613 | 4532.6168 | 9.3993 | 27.1514 | 42.3709 | 2705.189 | 75.4125 | 120.3915 | 0.33858 | 80.1107 | 50.6464 | 2634.2598 | 25.3662 | 51.3682 | 3102.1873 | 22.9768 | 65.7265 | 231.4663 | 341.4981 | 94.5997 | 77.3058
0.25199 | 3660.0219 | 4553.6892 | 9.4117 | 26.9788 | 42.4357 | 2705.0141 | 75.2056 | 120.4205 | 0.33848 | 80.1129 | 49.3808 | 2633.7971 | 25.3441 | 49.604 | 3102.0578 | 22.9379 | 65.7448 | 229.5635 | 341.2906 | 94.5837 | 77.2941
0.2501 | 3620.2807 | 4499.4257 | 9.3471 | 26.8468 | 42.0015 | 2704.6993 | 75.3706 | 120.4003 | 0.33722 | 80.0981 | 48.9577 | 2633.8576 | 25.0497 | 50.727 | 3102.1543 | 22.8109 | 65.7245 | 230.2858 | 341.5785 | 94.603 | 77.3151
0.24879 | 3670.7803 | 4525.4483 | 9.2929 | 26.817 | 42.4833 | 2705.4574 | 74.5186 | 120.4135 | 0.33515 | 80.1165 | 50.068 | 2633.9151 | 24.9424 | 50.7171 | 3102.5248 | 23.1953 | 65.727 | 232.4242 | 341.2876 | 94.6094 | 77.2949
0.24918 | 3669.2698 | 4503.0978 | 9.2534 | 26.8667 | 42.3201 | 2705.2245 | 75.4248 | 120.3987 | 0.33743 | 80.0889 | 51.7307 | 2633.0165 | 25.2102 | 50.6325 | 3102.4156 | 22.9174 | 65.722 | 230.2596 | 341.6091 | 94.5907 | 77.2979
0.25125 | 3677.4045 | 4514.4339 | 9.3741 | 26.9888 | 42.3294 | 2704.8102 | 74.7784 | 120.3852 | 0.33957 | 80.122 | 50.793 | 2633.5326 | 25.2069 | 50.1093 | 3102.2216 | 22.8822 | 65.7426 | 231.3877 | 341.5 | 94.5852 | 77.2919
0.25089 | 3663.7459 | 4511.2347 | 9.3667 | 27.2917 | 42.243 | 2704.7476 | 75.9326 | 120.3881 | 0.3368 | 80.0934 | 49.4302 | 2633.8072 | 25.015 | 49.862 | 3101.8358 | 23.1413 | 65.7501 | 230.8441 | 341.3828 | 94.597 | 77.2927
0.25249 | 3656.7617 | 4523.9974 | 9.3346 | 26.8996 | 42.4914 | 2705.1432 | 75.6548 | 120.3834 | 0.3385 | 80.1061 | 50.6458 | 2634.3079 | 25.133 | 49.183 | 3102.3 | 22.7204 | 65.7289 | 230.0793 | 341.2457 | 94.5912 | 77.2997
0.25031 | 3681.826 | 4540.9378 | 9.3476 | 27.0522 | 42.4192 | 2704.9269 | 74.8763 | 120.3926 | 0.33677 | 80.1143 | 49.7712 | 2633.2754 | 25.1629 | 47.4429 | 3102.6542 | 23.0115 | 65.732 | 231.7833 | 341.5425 | 94.6084 | 77.3103
0.24954 | 3662.2191 | 4496.9905 | 9.3666 | 27.0049 | 42.2796 | 2704.7021 | 74.9427 | 120.3784 | 0.33615 | 80.1077 | 50.9661 | 2633.7741 | 25.1227 | 48.5905 | 3102.4871 | 22.8857 | 65.7355 | 230.1115 | 341.2927 | 94.5902 | 77.2954
0.25124 | 3680.1275 | 4526.8088 | 9.3693 | 26.5287 | 42.0799 | 2705.6956 | 75.8634 | 120.4088 | 0.33749 | 80.1169 | 49.7184 | 2633.6417 | 25.1339 | 48.6526 | 3101.7854 | 23.0054 | 65.7037 | 230.8087 | 341.1814 | 94.6038 | 77.2942
0.25055 | 3625.644 | 4513.7648 | 9.3745 | 26.8102 | 42.1064 | 2704.8076 | 75.562 | 120.4129 | 0.33711 | 80.0983 | 49.344 | 2634.0395 | 25.2341 | 50.2341 | 3102.5847 | 23.0073 | 65.7345 | 229.9346 | 341.2591 | 94.6074 | 77.2989
0.25174 | 3673.7675 | 4518.9492 | 9.2676 | 26.9516 | 41.9791 | 2705.5619 | 74.1263 | 120.4156 | 0.33953 | 80.109 | 49.4868 | 2633.602 | 25.1893 | 50.0183 | 3102.5188 | 22.9394 | 65.7137 | 230.5391 | 341.2422 | 94.5949 | 77.3002
0.24955 | 3663.4034 | 4528.1717 | 9.4253 | 27.2709 | 42.4371 | 2704.7555 | 75.5578 | 120.3924 | 0.33623 | 80.102 | 48.619 | 2633.6873 | 25.3066 | 50.2663 | 3101.8699 | 22.7436 | 65.7305 | 229.4364 | 341.4127 | 94.5908 | 77.282
0.25261 | 3646.3632 | 4506.9606 | 9.3408 | 27.0014 | 42.5032 | 2704.609 | 74.5223 | 120.4046 | 0.3388 | 80.1009 | 49.5411 | 2634.0268 | 25.1215 | 49.3174 | 3102.5188 | 22.7733 | 65.7227 | 229.281 | 341.3181 | 94.5956 | 77.2967
0.25286 | 3680.3647 | 4521.5629 | 9.3986 | 26.5925 | 42.1093 | 2705.4164 | 74.5998 | 120.4044 | 0.33729 | 80.0953 | 50.8813 | 2633.4756 | 25.0856 | 51.0892 | 3102.0946 | 22.9312 | 65.7308 | 231.0919 | 341.4716 | 94.6004 | 77.2897
0.25012 | 3712.0318 | 4463.9445 | 9.3996 | 27.0087 | 42.621 | 2705.3951 | 75.034 | 120.3997 | 0.33673 | 80.1253 | 49.5961 | 2633.762 | 25.2542 | 48.5773 | 3101.925 | 22.7261 | 65.7342 | 230.2283 | 341.452 | 94.6224 | 77.2947
0.25032 | 3657.8949 | 4480.7899 | 9.4362 | 27.0304 | 42.323 | 2705.036 | 74.983 | 120.3893 | 0.33936 | 80.1071 | 50.4704 | 2633.6377 | 25.0982 | 51.3553 | 3102.3858 | 23.0559 | 65.735 | 230.764 | 341.8037 | 94.5892 | 77.2888
0.25166 | 3683.3904 | 4500.5025 | 9.4172 | 26.9538 | 42.4038 | 2704.5534 | 75.2688 | 120.4076 | 0.34027 | 80.0875 | 49.6169 | 2633.5281 | 25.0674 | 50.0752 | 3101.8516 | 22.5852 | 65.724 | 231.1126 | 341.1368 | 94.5944 | 77.3075
0.25126 | 3653.8612 | 4530.2043 | 9.3927 | 26.8903 | 42.0209 | 2704.9351 | 75.6274 | 120.3999 | 0.33516 | 80.1092 | 48.9764 | 2634.1818 | 25.1524 | 49.967 | 3102.2454 | 22.9772 | 65.7352 | 230.3527 | 341.6269 | 94.6023 | 77.2792
0.24932 | 3665.5563 | 4534.7361 | 9.4293 | 26.8672 | 42.6056 | 2704.7922 | 75.459 | 120.4072 | 0.3381 | 80.1054 | 49.8181 | 2634.121 | 25.1974 | 50.3386 | 3101.9883 | 22.8568 | 65.7307 | 231.1027 | 341.5154 | 94.6131 | 77.291
0.25212 | 3658.6309 | 4535.6576 | 9.2851 | 26.7274 | 42.7181 | 2705.3093 | 75.0778 | 120.4114 | 0.33823 | 80.1053 | 49.239 | 2633.3911 | 25.2125 | 50.0765 | 3102.4503 | 22.813 | 65.7461 | 229.7458 | 341.4093 | 94.5876 | 77.293
0.24986 | 3660.1466 | 4534.247 | 9.3343 | 26.6294 | 42.5627 | 2704.9946 | 75.4621 | 120.4101 | 0.33801 | 80.109 | 48.6646 | 2634.0112 | 25.0616 | 51.1448 | 3102.6994 | 23.1561 | 65.7251 | 229.655 | 341.181 | 94.5925 | 77.3037
0.25083 | 3667.0711 | 4522.5014 | 9.2928 | 27.1473 | 42.6223 | 2704.9294 | 74.5043 | 120.3916 | 0.33535 | 80.1222 | 50.3482 | 2634.1237 | 25.2742 | 49.0862 | 3101.7525 | 23.0554 | 65.7348 | 231.4184 | 341.2688 | 94.5953 | 77.3048
0.25079 | 3655.2785 | 4516.1366 | 9.2929 | 26.9708 | 42.5039 | 2704.7187 | 74.7606 | 120.4002 | 0.33465 | 80.1113 | 48.8713 | 2633.8446 | 25.1087 | 49.5212 | 3102.3245 | 23.0117 | 65.7405 | 229.9637 | 341.3764 | 94.6091 | 77.2964
0.2501 | 3668.0865 | 4533.4468 | 9.2985 | 26.8629 | 42.0651 | 2704.6761 | 74.2654 | 120.3941 | 0.33859 | 80.1158 | 50.6093 | 2633.6809 | 25.1312 | 49.3299 | 3102.189 | 23.0023 | 65.728 | 230.1804 | 341.3146 | 94.6094 | 77.2991
0.25022 | 3668.0215 | 4522.2249 | 9.3085 | 27.2067 | 42.2975 | 2704.7939 | 74.8028 | 120.4003 | 0.33852 | 80.1159 | 51.7444 | 2633.2838 | 25.0619 | 49.5529 | 3102.2658 | 22.9749 | 65.7423 | 228.9164 | 341.577 | 94.5869 | 77.2969
0.25013 | 3671.2472 | 4533.6572 | 9.2774 | 26.8381 | 42.4511 | 2705.6767 | 74.8533 | 120.4051 | 0.33656 | 80.1149 | 50.5667 | 2633.818 | 25.2361 | 49.8046 | 3102.3908 | 22.9654 | 65.7248 | 229.9373 | 341.3289 | 94.6046 | 77.3099
0.25094 | 3630.2939 | 4516.4284 | 9.3475 | 27.1376 | 42.4907 | 2705.1155 | 74.0747 | 120.3973 | 0.3349 | 80.1187 | 50.8609 | 2633.4353 | 25.2498 | 50.6588 | 3102.3401 | 22.8368 | 65.7279 | 230.4168 | 341.5146 | 94.5903 | 77.2951
0.24847 | 3674.598 | 4530.9418 | 9.3276 | 26.6012 | 42.1347 | 2705.1245 | 74.7892 | 120.4114 | 0.33887 | 80.1143 | 50.7397 | 2633.4611 | 25.3027 | 49.7674 | 3101.9882 | 22.9786 | 65.7324 | 228.7686 | 341.5441 | 94.5875 | 77.2879
0.24944 | 3633.5024 | 4496.3194 | 9.3179 | 27.1404 | 42.4306 | 2705.1915 | 75.2328 | 120.4026 | 0.33564 | 80.1041 | 50.1442 | 2633.7439 | 25.3855 | 48.3603 | 3101.4579 | 22.984 | 65.7222 | 230.9713 | 341.3933 | 94.5906 | 77.297
0.24924 | 3657.2561 | 4487.402 | 9.4349 | 26.7826 | 42.4997 | 2705.1277 | 75.3056 | 120.4019 | 0.33759 | 80.1117 | 50.3433 | 2633.4059 | 25.2174 | 49.7457 | 3101.8706 | 22.973 | 65.7294 | 231.5933 | 341.5033 | 94.6096 | 77.2892
0.24936 | 3668.0143 | 4503.7493 | 9.3366 | 26.9705 | 42.7923 | 2704.9177 | 75.3219 | 120.3812 | 0.34067 | 80.1062 | 50.4342 | 2633.9926 | 25.1835 | 48.8097 | 3101.896 | 22.7296 | 65.7396 | 231.6177 | 341.2811 | 94.5855 | 77.2948
0.25079 | 3638.8386 | 4502.6394 | 9.3475 | 26.8627 | 42.4625 | 2704.8695 | 74.2599 | 120.3982 | 0.33373 | 80.1175 | 51.8422 | 2633.3231 | 25.1475 | 48.5167 | 3102.7024 | 23.0239 | 65.7265 | 230.9677 | 341.5994 | 94.6049 | 77.3122
0.25222 | 3656.6967 | 4498.0696 | 9.3333 | 27.0334 | 42.6235 | 2705.4647 | 74.512 | 120.4011 | 0.33507 | 80.1215 | 50.8207 | 2633.7397 | 25.3892 | 48.4092 | 3102.1064 | 22.7954 | 65.7373 | 230.2312 | 341.6961 | 94.6153 | 77.3131
0.24942 | 3679.4627 | 4483.7557 | 9.2761 | 26.7722 | 42.672 | 2705.1081 | 75.6345 | 120.3942 | 0.33721 | 80.0945 | 51.9512 | 2633.8584 | 25.1668 | 50.1079 | 3101.6232 | 23.0049 | 65.7372 | 228.9359 | 340.8752 | 94.62 | 77.2976
0.25267 | 3652.9169 | 4532.1321 | 9.2997 | 26.7845 | 42.2841 | 2705.0782 | 75.098 | 120.4025 | 0.33662 | 80.0889 | 49.6435 | 2633.8184 | 25.2796 | 48.8114 | 3102.1161 | 23.0121 | 65.735 | 229.5744 | 341.4062 | 94.6029 | 77.2991
0.25131 | 3645.7457 | 4497.3522 | 9.2941 | 27.0913 | 42.5696 | 2704.8768 | 75.0369 | 120.3966 | 0.33968 | 80.0978 | 50.6353 | 2633.9325 | 25.2553 | 49.7965 | 3102.1473 | 23.0485 | 65.7274 | 231.2793 | 342.0239 | 94.6038 | 77.289
0.25043 | 3696.5419 | 4510.2882 | 9.3906 | 26.5293 | 42.397 | 2704.779 | 74.4998 | 120.4081 | 0.33634 | 80.1101 | 50.4925 | 2633.6369 | 25.2878 | 49.9184 | 3102.027 | 23.0092 | 65.7348 | 229.2477 | 341.4293 | 94.5934 | 77.3124
0.25095 | 3642.8046 | 4505.5307 | 9.4371 | 26.8507 | 42.279 | 2704.4837 | 75.1994 | 120.3943 | 0.33663 | 80.1154 | 49.1092 | 2634.0411 | 25.4243 | 51.11 | 3102.1642 | 22.971 | 65.7455 | 229.1168 | 341.3884 | 94.5779 | 77.3022
0.24913 | 3651.9391 | 4496.3894 | 9.3228 | 27.2233 | 42.5871 | 2705.3628 | 74.2624 | 120.4132 | 0.33587 | 80.1091 | 49.2075 | 2633.5784 | 25.1281 | 50.8826 | 3102.0161 | 23.0197 | 65.7213 | 230.2885 | 341.4334 | 94.5946 | 77.2851
0.25031 | 3672.2568 | 4497.8927 | 9.3534 | 26.7307 | 42.6067 | 2705.212 | 74.4795 | 120.4088 | 0.33586 | 80.0974 | 48.8378 | 2633.555 | 25.2161 | 47.8256 | 3102.3384 | 23.0775 | 65.7223 | 232.2548 | 341.3617 | 94.6063 | 77.2957
0.25032 | 3657.9755 | 4515.7874 | 9.3758 | 26.872 | 41.9021 | 2705.3002 | 75.0556 | 120.4057 | 0.33727 | 80.1123 | 51.8784 | 2633.201 | 25.0462 | 51.1064 | 3102.0353 | 22.8456 | 65.7318 | 231.7223 | 341.7365 | 94.5769 | 77.292
0.25048 | 3668.2193 | 4491.5396 | 9.4036 | 26.8618 | 42.5215 | 2705.1199 | 75.3596 | 120.4142 | 0.33878 | 80.1066 | 50.5359 | 2633.4198 | 25.0796 | 49.9707 | 3102.2093 | 23.0116 | 65.7213 | 231.2374 | 341.1866 | 94.5956 | 77.3002
0.25102 | 3660.0184 | 4511.3338 | 9.3417 | 26.9307 | 42.1721 | 2704.637 | 74.6744 | 120.4157 | 0.33793 | 80.1288 | 48.845 | 2633.6381 | 25.1938 | 51.2422 | 3102.4116 | 22.8924 | 65.7358 | 230.5616 | 341.7065 | 94.5929 | 77.3001
0.24924 | 3659.3093 | 4487.0732 | 9.3612 | 27.0246 | 42.3049 | 2705.0407 | 74.4472 | 120.407 | 0.33707 | 80.1083 | 50.1685 | 2633.1562 | 25.1197 | 48.8227 | 3101.6914 | 23.136 | 65.7384 | 230.6959 | 341.5563 | 94.6047 | 77.2993
0.24976 | 3625.9349 | 4519.38 | 9.3749 | 26.9051 | 42.1298 | 2705.2938 | 74.5388 | 120.396 | 0.33738 | 80.1001 | 49.6972 | 2633.6978 | 25.1292 | 49.1922 | 3102.3468 | 23.0197 | 65.7356 | 229.8566 | 341.7615 | 94.608 | 77.2891
0.25187 | 3696.6442 | 4512.595 | 9.3618 | 27.0494 | 42.2906 | 2704.9825 | 75.4745 | 120.3963 | 0.33978 | 80.1003 | 49.9502 | 2633.8599 | 25.2226 | 49.9089 | 3101.6741 | 23.0369 | 65.732 | 230.9494 | 341.6136 | 94.5953 | 77.2888
0.25018 | 3690.0923 | 4493.7776 | 9.2424 | 27.3505 | 42.2401 | 2705.3664 | 75.6936 | 120.412 | 0.33895 | 80.1103 | 51.2748 | 2633.7632 | 25.3166 | 50.1089 | 3102.3181 | 23.0004 | 65.7257 | 230.6451 | 341.3694 | 94.5999 | 77.2911
0.25076 | 3637.8409 | 4491.7064 | 9.3536 | 27.0168 | 42.2351 | 2705.6286 | 75.2992 | 120.4035 | 0.33434 | 80.0928 | 49.3461 | 2634.3017 | 25.1809 | 52.0066 | 3102.222 | 23.0193 | 65.733 | 229.1542 | 341.5515 | 94.5912 | 77.2671
0.25141 | 3703.3577 | 4547.8783 | 9.3237 | 26.8725 | 42.1809 | 2704.5255 | 74.8087 | 120.3914 | 0.3379 | 80.1359 | 48.6676 | 2633.6927 | 25.2516 | 50.3945 | 3102.2773 | 22.9817 | 65.7433 | 230.8022 | 341.2481 | 94.599 | 77.2809
0.25059 | 3669.0168 | 4573.5092 | 9.3474 | 26.8572 | 42.1571 | 2705.6371 | 74.4036 | 120.3926 | 0.33746 | 80.1086 | 50.0708 | 2633.3272 | 25.1932 | 49.1431 | 3102.2743 | 22.957 | 65.7247 | 229.6543 | 341.213 | 94.589 | 77.2951
0.25049 | 3647.0984 | 4536.5335 | 9.2608 | 27.1264 | 42.5221 | 2704.6168 | 74.6791 | 120.3945 | 0.33502 | 80.1158 | 48.2155 | 2633.7194 | 25.2112 | 49.7013 | 3101.9514 | 22.9089 | 65.7181 | 229.6406 | 341.3657 | 94.5979 | 77.2855
0.25035 | 3656.789 | 4538.6047 | 9.2165 | 26.7511 | 42.3382 | 2704.9413 | 74.895 | 120.4003 | 0.33739 | 80.0931 | 49.0894 | 2633.1571 | 25.1146 | 48.5959 | 3102.3456 | 23.0975 | 65.723 | 230.1811 | 341.2911 | 94.5978 | 77.3063
0.24954 | 3669.1814 | 4518.0949 | 9.3582 | 26.8178 | 42.4165 | 2705.4609 | 74.2248 | 120.404 | 0.33664 | 80.1117 | 48.5083 | 2633.5515 | 25.1284 | 48.9319 | 3102.6423 | 22.8717 | 65.7222 | 231.3606 | 341.5401 | 94.602 | 77.3047
0.25291 | 3706.2747 | 4503.0947 | 9.4465 | 26.7289 | 42.0621 | 2705.0493 | 75.006 | 120.3754 | 0.33642 | 80.1139 | 50.6165 | 2633.3872 | 25.0812 | 48.8923 | 3102.4254 | 22.912 | 65.7165 | 228.7537 | 341.3288 | 94.5991 | 77.3064
0.251 | 3651.9741 | 4534.4139 | 9.2829 | 26.7021 | 42.539 | 2706.0536 | 74.9905 | 120.3952 | 0.33758 | 80.1175 | 49.386 | 2633.8722 | 25.0925 | 49.2384 | 3102.1271 | 22.988 | 65.7302 | 232.3998 | 341.2392 | 94.579 | 77.3104
0.24945 | 3675.0911 | 4500.5807 | 9.2857 | 26.6711 | 42.5552 | 2705.1444 | 75.594 | 120.3997 | 0.33555 | 80.0913 | 50.1171 | 2633.6881 | 25.0105 | 49.8096 | 3102.2781 | 22.8207 | 65.7259 | 228.2783 | 341.1189 | 94.6169 | 77.274
0.2516 | 3680.3435 | 4500.8422 | 9.3644 | 26.3849 | 42.3574 | 2705.1656 | 75.1463 | 120.4059 | 0.33652 | 80.0797 | 49.9382 | 2633.6398 | 25.0993 | 50.0233 | 3102.1575 | 22.9449 | 65.7194 | 231.7834 | 341.5811 | 94.5992 | 77.2875
0.25187 | 3641.3554 | 4504.1642 | 9.3449 | 26.9082 | 42.3663 | 2705.0847 | 75.6413 | 120.3769 | 0.3379 | 80.1281 | 49.3059 | 2633.8056 | 24.9764 | 51.3751 | 3102.0431 | 22.9272 | 65.7247 | 230.7991 | 341.5045 | 94.6077 | 77.2998
0.25198 | 3681.6569 | 4492.2313 | 9.3447 | 26.7215 | 42.2317 | 2704.9425 | 74.9871 | 120.3964 | 0.33935 | 80.0975 | 48.5049 | 2634.2874 | 25.3005 | 50.9388 | 3102.1607 | 22.9179 | 65.7092 | 229.9741 | 341.3337 | 94.5954 | 77.303
0.25194 | 3651.6847 | 4536.4468 | 9.3473 | 27.0207 | 42.197 | 2704.8035 | 75.2555 | 120.4038 | 0.33684 | 80.1097 | 50.148 | 2633.8603 | 25.0837 | 49.8663 | 3102.2349 | 23.0191 | 65.7387 | 229.4473 | 341.1786 | 94.6206 | 77.2974
0.24946 | 3677.7815 | 4500.9328 | 9.3782 | 27.0174 | 42.5746 | 2704.9052 | 75.4327 | 120.4094 | 0.33538 | 80.1023 | 51.676 | 2633.7232 | 25.2542 | 51.8874 | 3102.2385 | 22.9965 | 65.712 | 230.0222 | 341.5149 | 94.5828 | 77.2866
0.24895 | 3703.1963 | 4515.5301 | 9.2787 | 26.839 | 42.3809 | 2705.2089 | 75.1689 | 120.3993 | 0.33802 | 80.1037 | 48.858 | 2634.048 | 25.2186 | 49.8103 | 3101.643 | 22.7976 | 65.7364 | 230.2921 | 341.484 | 94.607 | 77.3026
0.25009 | 3695.0844 | 4524.7982 | 9.3319 | 27.0282 | 42.3811 | 2705.2492 | 75.0282 | 120.4102 | 0.33645 | 80.1181 | 51.2911 | 2634.1304 | 24.9248 | 50.0213 | 3102.268 | 23.0687 | 65.7524 | 229.5152 | 341.5928 | 94.5892 | 77.2905
0.24967 | 3671.5073 | 4475.0156 | 9.3372 | 26.8436 | 42.6745 | 2705.1842 | 75.7389 | 120.3949 | 0.33907 | 80.1004 | 47.9008 | 2633.7393 | 25.2988 | 48.9847 | 3102.1317 | 23.0278 | 65.7287 | 231.6397 | 341.6138 | 94.5911 | 77.3038
0.25059 | 3674.4328 | 4523.1792 | 9.3354 | 26.7592 | 42.379 | 2705.0454 | 75.4434 | 120.3866 | 0.33953 | 80.1014 | 50.4403 | 2633.8672 | 25.0579 | 51.7429 | 3102.2009 | 23.0516 | 65.7274 | 229.7784 | 341.0853 | 94.615 | 77.2792
0.2492 | 3652.7349 | 4520.0048 | 9.3337 | 27.1649 | 42.0466 | 2705.1876 | 74.448 | 120.4147 | 0.338 | 80.1326 | 50.9913 | 2633.88 | 25.1478 | 51.4167 | 3102.6407 | 22.7784 | 65.7289 | 232.0842 | 341.411 | 94.5992 | 77.2919
0.25039 | 3669.1939 | 4504.9272 | 9.3807 | 27.066 | 42.5083 | 2704.9393 | 74.4732 | 120.4089 | 0.33351 | 80.1113 | 50.4633 | 2633.7669 | 25.1804 | 50.7046 | 3102.0644 | 23.0056 | 65.7268 | 230.1246 | 341.5604 | 94.5928 | 77.29
0.25012 | 3657.4964 | 4541.0995 | 9.3914 | 27.3835 | 42.0387 | 2704.5523 | 74.9036 | 120.3951 | 0.33667 | 80.1156 | 50.0943 | 2633.9907 | 25.2458 | 50.3836 | 3102.1842 | 22.872 | 65.7229 | 230.507 | 341.9685 | 94.5905 | 77.3103
0.25043 | 3683.235 | 4484.3938 | 9.3722 | 27.054 | 42.3416 | 2704.7517 | 75.5376 | 120.3898 | 0.33659 | 80.0894 | 50.95 | 2633.5377 | 25.2253 | 49.8087 | 3101.9604 | 23.0203 | 65.7226 | 230.1538 | 341.436 | 94.588 | 77.2925
0.2505 | 3664.9088 | 4500.401 | 9.3959 | 26.9297 | 42.5646 | 2705.6864 | 74.8381 | 120.4053 | 0.33566 | 80.1172 | 49.4246 | 2633.0673 | 24.9788 | 50.4129 | 3101.9518 | 23.0098 | 65.7193 | 229.5271 | 341.4293 | 94.6065 | 77.2849
0.24835 | 3688.9232 | 4525.4306 | 9.3269 | 26.6786 | 42.5541 | 2704.9784 | 75.6815 | 120.3846 | 0.33343 | 80.1195 | 49.7402 | 2633.8626 | 25.157 | 51.2075 | 3102.0658 | 22.9838 | 65.7296 | 232.0538 | 341.7802 | 94.5782 | 77.2788
0.25113 | 3658.5895 | 4541.511 | 9.3956 | 26.6842 | 42.3305 | 2705.3732 | 74.1089 | 120.4067 | 0.33767 | 80.0976 | 49.4472 | 2633.7802 | 25.2644 | 49.2819 | 3101.708 | 22.8069 | 65.7187 | 229.7508 | 341.5863 | 94.6111 | 77.294
0.25047 | 3681.1256 | 4499.3892 | 9.3243 | 27.1455 | 41.7733 | 2704.9899 | 75.0749 | 120.4011 | 0.33799 | 80.1084 | 50.9238 | 2633.7 | 25.0962 | 50.3034 | 3102.3325 | 23.0429 | 65.7249 | 231.3998 | 341.3108 | 94.5939 | 77.2936
0.25069 | 3662.6555 | 4483.531 | 9.4013 | 26.7772 | 41.9856 | 2704.9709 | 75.6985 | 120.4033 | 0.33902 | 80.0996 | 49.8768 | 2634.0754 | 25.4264 | 49.0178 | 3102.1921 | 23.057 | 65.7248 | 229.7722 | 341.0826 | 94.591 | 77.2987
0.24903 | 3677.2095 | 4503.121 | 9.2064 | 26.9099 | 42.2494 | 2705.1321 | 74.5126 | 120.3995 | 0.33576 | 80.1248 | 49.8406 | 2633.5831 | 25.0697 | 48.7487 | 3102.1876 | 23.0283 | 65.7381 | 229.8045 | 341.5959 | 94.5877 | 77.294
0.25178 | 3615.7241 | 4503.0626 | 9.336 | 26.9894 | 42.6509 | 2705.0127 | 75.2142 | 120.4117 | 0.33648 | 80.1085 | 48.6782 | 2633.7734 | 25.1946 | 48.8981 | 3102.4186 | 22.8576 | 65.7432 | 230.7727 | 341.411 | 94.5951 | 77.3123
0.25095 | 3645.0421 | 4550.9778 | 9.3777 | 26.8774 | 42.2951 | 2704.6255 | 74.4145 | 120.3927 | 0.33815 | 80.1005 | 50.0805 | 2633.22 | 24.8855 | 51.4458 | 3102.633 | 23.0295 | 65.7415 | 231.468 | 341.6534 | 94.595 | 77.2997
0.25006 | 3658.9124 | 4496.2074 | 9.2857 | 26.9512 | 42.3506 | 2705.2068 | 75.3886 | 120.3909 | 0.33741 | 80.112 | 50.0665 | 2633.37 | 25.2054 | 50.4501 | 3102.077 | 22.83 | 65.7226 | 231.9212 | 341.1146 | 94.605 | 77.3107
0.25028 | 3646.9905 | 4486.811 | 9.3552 | 27.0035 | 42.3753 | 2704.866 | 75.3256 | 120.3958 | 0.3383 | 80.0894 | 49.4833 | 2633.594 | 25.1331 | 48.547 | 3102.3456 | 22.8194 | 65.7295 | 230.5281 | 341.5514 | 94.5934 | 77.3029
0.24992 | 3685.8377 | 4496.5669 | 9.3984 | 27.1429 | 42.3108 | 2705.3363 | 75.079 | 120.3924 | 0.33603 | 80.0904 | 50.5062 | 2634.0359 | 25.2512 | 49.4511 | 3102.1318 | 23.0493 | 65.7336 | 230.3742 | 341.3863 | 94.6046 | 77.2922
0.24855 | 3659.9219 | 4489.9722 | 9.3685 | 26.4936 | 42.3778 | 2704.9242 | 74.9159 | 120.3967 | 0.33828 | 80.1181 | 51.1388 | 2633.3632 | 25.058 | 49.4547 | 3102.1773 | 22.7752 | 65.7394 | 230.61 | 341.4076 | 94.5934 | 77.2981
0.25005 | 3648.6171 | 4521.2427 | 9.3851 | 27.0952 | 42.3406 | 2705.2596 | 75.2678 | 120.3903 | 0.33205 | 80.0965 | 48.7125 | 2633.7168 | 24.9057 | 50.9285 | 3102.4223 | 23.0441 | 65.7298 | 230.4757 | 341.6691 | 94.5906 | 77.2979
0.24998 | 3683.2036 | 4525.313 | 9.3593 | 27.0032 | 42.8726 | 2705.4458 | 74.4802 | 120.3957 | 0.33548 | 80.1155 | 49.3869 | 2633.6609 | 24.9371 | 48.8212 | 3102.4552 | 22.8423 | 65.7309 | 232.1763 | 341.5902 | 94.5976 | 77.3025
0.25182 | 3665.8678 | 4548.8363 | 9.3688 | 26.5885 | 42.5112 | 2704.9097 | 75.0625 | 120.3811 | 0.33753 | 80.1156 | 48.6499 | 2634.0334 | 25.1489 | 50.1596 | 3101.3631 | 23.0621 | 65.6971 | 228.8069 | 341.456 | 94.6218 | 77.301
0.25072 | 3684.7026 | 4475.1849 | 9.3324 | 26.8378 | 42.3824 | 2705.3516 | 74.9384 | 120.3855 | 0.33961 | 80.1032 | 50.8174 | 2633.8953 | 25.3286 | 49.5488 | 3102.0812 | 22.8801 | 65.7161 | 229.0773 | 341.7172 | 94.6113 | 77.3058
0.25092 | 3662.707 | 4497.4494 | 9.3354 | 27.0532 | 42.3165 | 2704.895 | 74.6955 | 120.3937 | 0.33775 | 80.1154 | 51.5335 | 2633.3813 | 24.9921 | 49.6718 | 3102.5435 | 22.9194 | 65.7338 | 231.437 | 341.6899 | 94.6 | 77.3076
0.25079 | 3654.7863 | 4513.4395 | 9.3546 | 26.9528 | 42.2123 | 2704.8371 | 74.8355 | 120.4114 | 0.33872 | 80.1152 | 50.2703 | 2633.8495 | 25.1967 | 49.7899 | 3102.4323 | 22.8919 | 65.7095 | 230.4006 | 341.2563 | 94.5924 | 77.2902
0.24934 | 3694.752 | 4488.6834 | 9.3831 | 27.1699 | 42.3529 | 2704.9986 | 74.5242 | 120.3998 | 0.33881 | 80.0963 | 48.828 | 2633.2314 | 24.9778 | 50.2424 | 3102.1281 | 22.9212 | 65.7208 | 228.6224 | 341.3639 | 94.599 | 77.2859
0.25052 | 3660.3218 | 4511.4283 | 9.2554 | 26.9537 | 42.6699 | 2705.3733 | 73.8414 | 120.4111 | 0.33827 | 80.1181 | 49.8352 | 2633.6818 | 25.037 | 49.9468 | 3102.2603 | 22.7946 | 65.7385 | 231.7215 | 341.7257 | 94.591 | 77.2902
0.24816 | 3678.1197 | 4495.64 | 9.3226 | 27.0689 | 42.0092 | 2704.7786 | 74.531 | 120.4033 | 0.33704 | 80.1109 | 50.2483 | 2633.9292 | 25.1796 | 50.8987 | 3102.0563 | 22.8261 | 65.7416 | 231.6069 | 341.7208 | 94.6054 | 77.2969
0.25056 | 3664.6762 | 4478.003 | 9.477 | 26.696 | 42.6453 | 2704.6056 | 75.251 | 120.405 | 0.33905 | 80.1008 | 48.8521 | 2633.6254 | 25.2515 | 49.6719 | 3102.1923 | 22.8786 | 65.7426 | 228.9026 | 341.6934 | 94.6 | 77.303
0.24995 | 3659.4276 | 4496.9206 | 9.3772 | 26.7308 | 42.1969 | 2705.0684 | 74.8233 | 120.4107 | 0.3377 | 80.1146 | 50.7593 | 2633.1955 | 25.2025 | 49.9182 | 3102.5426 | 23.2267 | 65.752 | 228.9221 | 341.6536 | 94.5882 | 77.3039
0.25063 | 3671.7167 | 4515.515 | 9.3236 | 26.8851 | 42.7612 | 2704.7549 | 74.4842 | 120.3958 | 0.33547 | 80.0949 | 48.9108 | 2633.6884 | 25.1482 | 50.8676 | 3101.7302 | 23.0036 | 65.7439 | 231.8941 | 341.3771 | 94.5845 | 77.2983
0.2504 | 3671.7927 | 4498.6269 | 9.3326 | 26.786 | 42.1997 | 2704.9761 | 74.6337 | 120.4112 | 0.33455 | 80.1151 | 50.5757 | 2633.3261 | 25.1828 | 50.8281 | 3102.3763 | 22.7893 | 65.7405 | 232.387 | 341.5053 | 94.599 | 77.293
0.25316 | 3689.8107 | 4489.816 | 9.4124 | 26.8765 | 42.2226 | 2705.1168 | 75.586 | 120.3988 | 0.33938 | 80.1144 | 48.8512 | 2633.9541 | 25.1915 | 49.686 | 3102.5509 | 23.0575 | 65.7272 | 231.3838 | 341.4451 | 94.5825 | 77.2882
0.2515 | 3662.8322 | 4490.3604 | 9.3871 | 26.715 | 41.9841 | 2704.8849 | 75.3194 | 120.4061 | 0.33711 | 80.1228 | 51.1625 | 2633.6915 | 25.163 | 47.4058 | 3101.922 | 22.9688 | 65.7378 | 231.1078 | 341.469 | 94.6018 | 77.2924
0.2525 | 3659.8251 | 4492.2574 | 9.3728 | 26.8757 | 41.9672 | 2705.662 | 74.7263 | 120.3917 | 0.33584 | 80.1059 | 49.7631 | 2633.9807 | 25.252 | 50.5298 | 3101.9064 | 22.9574 | 65.7295 | 232.1468 | 341.4151 | 94.6142 | 77.2974
0.25073 | 3674.6634 | 4489.2228 | 9.4014 | 26.6483 | 42.4089 | 2704.9531 | 75.363 | 120.4096 | 0.33829 | 80.1203 | 49.2344 | 2634.0376 | 25.0917 | 48.6786 | 3102.5192 | 22.8341 | 65.7476 | 230.5786 | 341.3874 | 94.603 | 77.3031
0.25166 | 3653.1273 | 4487.691 | 9.3968 | 26.9381 | 41.9351 | 2704.9363 | 75.7 | 120.4049 | 0.33414 | 80.0883 | 49.9863 | 2633.4014 | 24.9815 | 49.051 | 3102.2237 | 22.7638 | 65.7406 | 230.0458 | 342.0553 | 94.6123 | 77.293
0.25186 | 3663.9033 | 4495.8154 | 9.3488 | 26.9662 | 42.4955 | 2705.1137 | 74.8718 | 120.3982 | 0.33826 | 80.113 | 50.7564 | 2633.285 | 25.1991 | 50.9239 | 3101.9821 | 23.0927 | 65.7355 | 229.6809 | 341.3537 | 94.5818 | 77.2985
0.25039 | 3655.5843 | 4490.4682 | 9.3889 | 27.1693 | 42.3289 | 2705.4604 | 74.927 | 120.391 | 0.34059 | 80.1032 | 50.1107 | 2633.7244 | 25.3132 | 51.1522 | 3102.1048 | 23.1411 | 65.7225 | 229.2811 | 341.1834 | 94.5921 | 77.3047
0.24939 | 3663.6693 | 4472.24 | 9.3149 | 26.8994 | 42.3678 | 2705.0751 | 75.5783 | 120.4008 | 0.33759 | 80.1086 | 49.9432 | 2633.7294 | 25.3712 | 48.669 | 3102.1005 | 22.8708 | 65.7401 | 229.8835 | 341.7108 | 94.6096 | 77.3045
0.24991 | 3657.5635 | 4498.4405 | 9.4161 | 26.9246 | 42.1437 | 2704.7299 | 74.4523 | 120.3955 | 0.33645 | 80.1146 | 49.9761 | 2633.8329 | 25.2114 | 48.9855 | 3102.0265 | 22.8275 | 65.7099 | 228.5902 | 341.6676 | 94.5914 | 77.2845
0.24889 | 3675.5785 | 4518.098 | 9.2981 | 27.1283 | 42.4121 | 2704.9204 | 75.8398 | 120.399 | 0.33898 | 80.0974 | 49.2597 | 2633.8415 | 25.1506 | 50.6912 | 3101.7385 | 22.9334 | 65.7322 | 231.793 | 341.4516 | 94.6005 | 77.2894
0.25056 | 3671.932 | 4470.9596 | 9.3079 | 26.8096 | 42.5272 | 2705.4156 | 74.9457 | 120.406 | 0.33906 | 80.099 | 50.6724 | 2633.5851 | 25.1717 | 50.9535 | 3102.2408 | 23.2349 | 65.7401 | 231.5984 | 341.2258 | 94.5905 | 77.3073
0.25145 | 3669.748 | 4496.4911 | 9.359 | 26.5833 | 42.4372 | 2705.1079 | 75.1389 | 120.3869 | 0.33876 | 80.1121 | 49.4207 | 2633.667 | 25.111 | 50.018 | 3102.5358 | 22.9244 | 65.7252 | 229.4032 | 341.6191 | 94.6109 | 77.3043
0.25058 | 3662.0569 | 4526.8771 | 9.3563 | 27.0797 | 42.3694 | 2704.8631 | 74.7022 | 120.4029 | 0.33562 | 80.1154 | 49.5394 | 2633.2141 | 25.2209 | 49.7084 | 3102.1747 | 23.0439 | 65.7325 | 230.7185 | 341.4259 | 94.6021 | 77.3
0.25126 | 3656.7951 | 4496.0208 | 9.371 | 26.6448 | 42.0947 | 2704.9706 | 75.0829 | 120.3809 | 0.33879 | 80.1082 | 50.3911 | 2633.3267 | 24.9824 | 50.9266 | 3101.7068 | 22.9763 | 65.725 | 228.4956 | 341.5063 | 94.59 | 77.2923
0.25209 | 3667.8055 | 4504.5444 | 9.3657 | 26.4404 | 42.503 | 2704.9932 | 75.1418 | 120.3988 | 0.33586 | 80.1155 | 51.1669 | 2633.6283 | 25.0422 | 50.1526 | 3101.9301 | 23.0339 | 65.7294 | 231.3005 | 341.286 | 94.6015 | 77.2924
0.24998 | 3651.837 | 4500.7886 | 9.3697 | 26.9435 | 42.7682 | 2705.117 | 73.9042 | 120.4001 | 0.33964 | 80.1032 | 50.3858 | 2633.9161 | 25.151 | 49.9444 | 3102.2409 | 22.9052 | 65.7501 | 230.5392 | 341.6562 | 94.5992 | 77.2996
0.24913 | 3661.5449 | 4533.8131 | 9.3533 | 26.8471 | 42.3431 | 2705.1016 | 75.3093 | 120.3891 | 0.3363 | 80.1031 | 50.3949 | 2634.0108 | 25.225 | 50.4383 | 3102.284 | 22.978 | 65.7353 | 230.9323 | 341.474 | 94.6065 | 77.2966
0.25082 | 3674.4908 | 4478.3962 | 9.4034 | 27.1597 | 42.5343 | 2705.03 | 74.9603 | 120.396 | 0.33721 | 80.1175 | 50.8695 | 2633.9061 | 25.2843 | 49.8487 | 3102.1026 | 22.9013 | 65.7313 | 230.3904 | 341.6617 | 94.6026 | 77.2744
0.25043 | 3656.1423 | 4486.0349 | 9.3984 | 26.9054 | 42.4073 | 2705.1589 | 75.3746 | 120.4016 | 0.33731 | 80.1148 | 48.3131 | 2633.0197 | 25.1398 | 49.9681 | 3102.2883 | 23.0233 | 65.7276 | 229.7889 | 341.5078 | 94.5973 | 77.2972
0.25124 | 3676.8737 | 4489.945 | 9.3329 | 26.8239 | 42.4617 | 2704.868 | 74.7336 | 120.4026 | 0.33633 | 80.1139 | 50.5572 | 2633.6424 | 25.206 | 49.667 | 3102.0313 | 22.9534 | 65.742 | 228.9431 | 341.5659 | 94.5866 | 77.2877
0.25062 | 3722.965 | 4524.0612 | 9.293 | 26.8707 | 42.0057 | 2705.2109 | 75.1327 | 120.3964 | 0.33628 | 80.0897 | 51.2614 | 2633.2884 | 25.3135 | 48.3941 | 3101.67 | 23.0002 | 65.7258 | 229.4831 | 341.5554 | 94.6068 | 77.3015
0.25144 | 3687.6029 | 4470.0367 | 9.2313 | 27.1166 | 42.4118 | 2704.8642 | 74.8315 | 120.4064 | 0.33716 | 80.1177 | 50.4136 | 2633.5456 | 25.0212 | 48.6764 | 3102.2415 | 22.8488 | 65.7582 | 230.8288 | 341.4615 | 94.6103 | 77.2928
0.25184 | 3667.8801 | 4486.2436 | 9.3417 | 27.0484 | 42.391 | 2705.3782 | 75.0035 | 120.3865 | 0.33783 | 80.1093 | 49.8297 | 2633.625 | 25.3042 | 50.6188 | 3102.3311 | 22.7682 | 65.712 | 231.9151 | 341.4349 | 94.5902 | 77.299
0.24949 | 3685.7956 | 4512.7728 | 9.4345 | 27.0682 | 42.5085 | 2704.4267 | 75.9865 | 120.3865 | 0.33517 | 80.1166 | 48.6536 | 2634.4114 | 24.991 | 51.4044 | 3101.8226 | 22.9789 | 65.7281 | 229.4665 | 341.2917 | 94.6053 | 77.2957
0.25412 | 3625.2548 | 4524.4338 | 9.3614 | 26.5941 | 42.7683 | 2704.9567 | 74.532 | 120.407 | 0.33681 | 80.1075 | 50.8577 | 2633.5128 | 25.2012 | 50.7945 | 3102.6484 | 22.7904 | 65.7309 | 232.3725 | 341.8141 | 94.5953 | 77.2919
0.25098 | 3673.0691 | 4497.7548 | 9.2906 | 27.1593 | 42.0882 | 2704.5388 | 75.0559 | 120.4044 | 0.33647 | 80.1208 | 49.7421 | 2633.8106 | 25.1579 | 49.6283 | 3102.0392 | 22.9588 | 65.7428 | 227.7625 | 341.2494 | 94.5856 | 77.3048
0.25059 | 3643.9562 | 4465.9831 | 9.3816 | 26.9131 | 42.1851 | 2704.8169 | 74.888 | 120.4058 | 0.33866 | 80.091 | 49.4353 | 2634.0098 | 25.0001 | 48.3235 | 3101.974 | 22.8688 | 65.7496 | 229.8807 | 341.611 | 94.6023 | 77.2849
0.25099 | 3637.5404 | 4486.0844 | 9.3605 | 26.7202 | 42.4297 | 2705.3586 | 75.0222 | 120.3841 | 0.33568 | 80.1132 | 50.3939 | 2633.5888 | 25.2206 | 51.3755 | 3102.4306 | 23.0071 | 65.7356 | 228.9109 | 341.7776 | 94.6076 | 77.2909
0.25149 | 3651.3517 | 4517.7433 | 9.3944 | 26.8611 | 42.2616 | 2705.0046 | 75.3664 | 120.4031 | 0.33739 | 80.0987 | 49.9024 | 2633.2494 | 25.2279 | 49.8582 | 3102.1348 | 22.719 | 65.7279 | 230.6522 | 341.5937 | 94.6041 | 77.295
0.2509 | 3661.8267 | 4522.3631 | 9.3173 | 26.9315 | 42.3444 | 2705.6194 | 75.4928 | 120.3922 | 0.33975 | 80.1191 | 49.5738 | 2633.5668 | 25.1592 | 50.9233 | 3101.7112 | 22.9114 | 65.7323 | 231.7931 | 341.5693 | 94.6004 | 77.3075
0.25174 | 3669.3083 | 4496.0659 | 9.3042 | 26.9433 | 42.3605 | 2705.3405 | 74.3873 | 120.4017 | 0.3376 | 80.1121 | 49.8488 | 2633.6397 | 25.3176 | 51.3009 | 3102.0328 | 23.0053 | 65.7378 | 229.6872 | 341.58 | 94.5958 | 77.292
0.2488 | 3653.0453 | 4502.6925 | 9.4468 | 27.0237 | 42.3762 | 2705.6293 | 74.2001 | 120.4276 | 0.33737 | 80.1161 | 49.4966 | 2633.9402 | 25.1099 | 50.799 | 3102.5707 | 22.833 | 65.7215 | 232.1279 | 341.3673 | 94.6055 | 77.3004
0.25138 | 3706.1932 | 4486.8024 | 9.328 | 26.7154 | 42.9467 | 2705.1203 | 74.9954 | 120.3868 | 0.33925 | 80.1153 | 50.1144 | 2633.7639 | 25.2336 | 50.8039 | 3101.8448 | 22.8109 | 65.744 | 230.3235 | 341.438 | 94.6153 | 77.288
0.25027 | 3702.8134 | 4482.6741 | 9.3472 | 27.0771 | 42.0714 | 2704.8716 | 75.0015 | 120.4019 | 0.33464 | 80.1247 | 50.6274 | 2633.7797 | 25.2401 | 49.78 | 3102.3733 | 22.9619 | 65.7341 | 231.672 | 341.3647 | 94.577 | 77.2981
0.25315 | 3648.8737 | 4515.3045 | 9.3952 | 27.1828 | 42.2281 | 2705.2147 | 75.3608 | 120.4263 | 0.33759 | 80.1149 | 49.7889 | 2633.7802 | 25.0965 | 49.7697 | 3102.1229 | 22.9728 | 65.7137 | 229.2863 | 341.6856 | 94.5929 | 77.3076
0.25159 | 3637.2481 | 4545.4094 | 9.2793 | 26.6222 | 42.4988 | 2705.0045 | 74.8796 | 120.3991 | 0.33807 | 80.1275 | 48.6807 | 2633.4312 | 24.9985 | 51.8936 | 3102.1586 | 23.0569 | 65.7233 | 230.1691 | 341.4044 | 94.5813 | 77.3114
0.24927 | 3676.7168 | 4480.4236 | 9.348 | 26.8009 | 42.0346 | 2704.7694 | 75.7783 | 120.4104 | 0.33851 | 80.1098 | 51.2124 | 2633.6219 | 25.058 | 51.8505 | 3102.294 | 22.9765 | 65.7164 | 231.6382 | 341.4907 | 94.5913 | 77.298
0.25175 | 3664.9665 | 4559.5001 | 9.3664 | 27.2396 | 42.47 | 2705.3612 | 74.9416 | 120.3858 | 0.33594 | 80.0998 | 50.6216 | 2633.6152 | 25.1153 | 51.4172 | 3102.1411 | 22.9054 | 65.7351 | 229.9508 | 341.5795 | 94.5776 | 77.2938
0.25028 | 3649.5899 | 4506.5113 | 9.3908 | 26.8752 | 42.7788 | 2704.8051 | 75.668 | 120.4018 | 0.33644 | 80.1115 | 50.9744 | 2633.8971 | 25.1765 | 48.9487 | 3102.1601 | 23.0264 | 65.7544 | 230.0794 | 341.4715 | 94.6057 | 77.3088
0.25002 | 3657.086 | 4531.0478 | 9.3941 | 27.1597 | 42.5287 | 2704.7498 | 74.42 | 120.4009 | 0.33901 | 80.1094 | 50.6649 | 2633.6274 | 25.2265 | 48.8781 | 3102.6101 | 23.0138 | 65.7279 | 229.036 | 341.2329 | 94.5972 | 77.3012
0.25022 | 3629.8601 | 4525.4192 | 9.2905 | 26.9612 | 42.196 | 2704.9174 | 74.5746 | 120.3859 | 0.3381 | 80.1041 | 49.915 | 2634.0891 | 25.1661 | 51.2167 | 3102.7981 | 23.1258 | 65.7323 | 230.2477 | 341.6957 | 94.5841 | 77.3123
0.2496 | 3651.2237 | 4537.6539 | 9.4107 | 26.863 | 42.4312 | 2704.7536 | 75.1723 | 120.3959 | 0.33638 | 80.1067 | 51.2753 | 2633.4387 | 25.1246 | 51.0537 | 3102.1301 | 22.8821 | 65.7326 | 230.3312 | 341.7575 | 94.5943 | 77.3019
0.2518 | 3684.3946 | 4496.4988 | 9.2767 | 26.6643 | 42.0637 | 2705.0772 | 74.6681 | 120.4005 | 0.33707 | 80.1241 | 50.124 | 2633.456 | 25.1475 | 50.0567 | 3102.66 | 22.9614 | 65.7272 | 228.8682 | 341.6814 | 94.6066 | 77.293
0.24916 | 3635.4968 | 4486.42 | 9.3269 | 26.4799 | 42.1966 | 2704.9308 | 74.1808 | 120.405 | 0.33969 | 80.1042 | 49.1678 | 2633.9946 | 25.1335 | 50.9713 | 3102.0405 | 22.844 | 65.7227 | 230.1302 | 341.3963 | 94.5754 | 77.2968
0.24968 | 3668.5605 | 4494.6018 | 9.3913 | 27.2401 | 42.112 | 2705.0301 | 74.7435 | 120.4157 | 0.33924 | 80.0905 | 50.9412 | 2633.4311 | 25.1476 | 48.1212 | 3102.0727 | 22.824 | 65.7288 | 228.7036 | 341.1966 | 94.586 | 77.298
0.25008 | 3656.5224 | 4531.9477 | 9.4661 | 26.9909 | 42.5261 | 2704.9146 | 75.0531 | 120.4146 | 0.33379 | 80.0974 | 48.3072 | 2633.3159 | 25.233 | 49.9082 | 3102.2559 | 23.1471 | 65.7339 | 228.4646 | 341.4423 | 94.5894 | 77.2894
0.25077 | 3658.2251 | 4512.0797 | 9.4389 | 26.5939 | 42.7536 | 2704.8968 | 74.7206 | 120.4044 | 0.33561 | 80.1049 | 49.9565 | 2634.0225 | 25.3494 | 51.3124 | 3102.3382 | 22.9179 | 65.7293 | 230.5042 | 341.2592 | 94.5975 | 77.2871
0.24925 | 3657.4177 | 4548.3386 | 9.4139 | 26.8265 | 42.4935 | 2704.7131 | 74.5214 | 120.3938 | 0.33626 | 80.084 | 47.9083 | 2633.6982 | 25.0595 | 50.3919 | 3102.1657 | 23.0326 | 65.7047 | 231.4032 | 341.2385 | 94.6079 | 77.2955
0.25032 | 3679.7556 | 4502.784 | 9.3364 | 26.6814 | 42.5636 | 2705.1731 | 76.1445 | 120.4119 | 0.33804 | 80.1213 | 50.0097 | 2634.1135 | 25.0923 | 49.7828 | 3102.1334 | 23.0162 | 65.7132 | 230.7075 | 341.3372 | 94.6091 | 77.2924
0.25106 | 3639.8001 | 4547.1942 | 9.3685 | 27.0671 | 42.6954 | 2705.0097 | 75.9432 | 120.394 | 0.33959 | 80.1042 | 50.4359 | 2633.6123 | 25.0303 | 50.1995 | 3102.4343 | 23.0355 | 65.736 | 231.5026 | 341.5778 | 94.595 | 77.3136
0.25345 | 3656.019 | 4470.0663 | 9.3634 | 26.9078 | 42.4795 | 2704.9295 | 74.6849 | 120.3859 | 0.33498 | 80.1261 | 49.1906 | 2633.2622 | 25.122 | 50.9346 | 3102.0103 | 23.036 | 65.7178 | 229.4889 | 341.9485 | 94.6008 | 77.2884
0.24938 | 3681.7865 | 4457.6161 | 9.3408 | 26.8432 | 42.5204 | 2705.9625 | 75.801 | 120.3993 | 0.33841 | 80.1009 | 50.605 | 2633.704 | 25.3443 | 49.3586 | 3102.3013 | 22.7997 | 65.7413 | 231.9567 | 341.5032 | 94.5872 | 77.3045
0.25361 | 3658.3827 | 4510.7781 | 9.3618 | 26.5287 | 42.4415 | 2705.1119 | 75.6369 | 120.4067 | 0.33913 | 80.0885 | 50.8391 | 2634.1019 | 25.0902 | 49.4202 | 3102.2958 | 22.8077 | 65.7526 | 230.761 | 341.6612 | 94.5956 | 77.2925
0.2516 | 3613.9942 | 4522.2058 | 9.454 | 26.9353 | 42.6701 | 2704.8046 | 74.7021 | 120.3863 | 0.34139 | 80.1093 | 49.3804 | 2633.1938 | 25.1063 | 52.1463 | 3101.9809 | 23.1476 | 65.7263 | 230.4968 | 341.1077 | 94.5934 | 77.3016
0.25171 | 3654.7138 | 4485.2711 | 9.4361 | 27.0496 | 42.2323 | 2704.9409 | 74.9203 | 120.397 | 0.3364 | 80.1199 | 50.545 | 2633.9408 | 25.1801 | 49.1419 | 3102.1919 | 22.7659 | 65.7199 | 231.824 | 341.2932 | 94.5987 | 77.2942
0.25219 | 3667.5405 | 4483.0649 | 9.2937 | 26.9739 | 42.0082 | 2705.4444 | 75.379 | 120.4138 | 0.33549 | 80.1072 | 49.9769 | 2633.7775 | 25.3277 | 49.0902 | 3102.3627 | 22.7455 | 65.7195 | 228.5921 | 341.3342 | 94.5952 | 77.3009
0.2526 | 3653.3795 | 4523.3968 | 9.3534 | 26.8259 | 42.1069 | 2704.6122 | 75.5801 | 120.3922 | 0.33694 | 80.1143 | 51.1482 | 2634.062 | 25.2311 | 49.2522 | 3102.1756 | 23.0286 | 65.7342 | 230.2656 | 341.7125 | 94.6078 | 77.3057
0.24956 | 3664.0424 | 4527.795 | 9.3083 | 26.6393 | 42.3912 | 2704.6649 | 75.1892 | 120.3936 | 0.33532 | 80.1049 | 49.8593 | 2633.3258 | 25.0509 | 49.9674 | 3102.0112 | 23.0485 | 65.7418 | 229.1488 | 341.1757 | 94.5967 | 77.2907
0.253 | 3667.247 | 4540.5067 | 9.293 | 27.0632 | 42.163 | 2705.2966 | 74.2861 | 120.41 | 0.336 | 80.1184 | 50.7385 | 2633.7238 | 25.2387 | 51.1533 | 3102.1987 | 22.9377 | 65.7628 | 229.7109 | 341.4369 | 94.6032 | 77.2816
0.25076 | 3627.6172 | 4519.4977 | 9.3585 | 26.6622 | 42.1579 | 2705.0245 | 75.1149 | 120.3895 | 0.33721 | 80.0951 | 51.7425 | 2633.6844 | 25.3496 | 52.8054 | 3102.5658 | 23.1252 | 65.7265 | 231.911 | 341.4751 | 94.6043 | 77.292
0.24756 | 3659.6834 | 4523.4525 | 9.247 | 27.0168 | 41.9206 | 2705.2396 | 74.8334 | 120.4007 | 0.33947 | 80.111 | 48.6558 | 2633.7593 | 25.1048 | 50.4975 | 3102.2883 | 23.0139 | 65.7253 | 230.6228 | 341.6346 | 94.5977 | 77.309
0.2512 | 3676.8821 | 4480.7744 | 9.2675 | 26.8229 | 42.4296 | 2705.2563 | 75.2637 | 120.3982 | 0.3362 | 80.0931 | 49.5913 | 2633.7739 | 25.2038 | 49.8815 | 3102.4409 | 23.1083 | 65.7197 | 231.1601 | 341.3255 | 94.5971 | 77.3081
0.24919 | 3670.556 | 4552.5856 | 9.3199 | 26.7922 | 42.6324 | 2704.8622 | 74.6419 | 120.4071 | 0.33838 | 80.1138 | 50.4899 | 2634.1769 | 25.1375 | 50.1873 | 3102.5463 | 23.1166 | 65.7238 | 231.4514 | 341.3235 | 94.6166 | 77.3077
0.25134 | 3700.9542 | 4527.7268 | 9.321 | 27.1519 | 42.2803 | 2705.0685 | 74.868 | 120.3786 | 0.33799 | 80.1067 | 49.6207 | 2633.4902 | 25.1248 | 51.723 | 3102.226 | 22.8139 | 65.7297 | 228.365 | 341.2699 | 94.5865 | 77.2949
0.24954 | 3654.232 | 4537.7577 | 9.3787 | 27.145 | 42.4535 | 2704.6598 | 74.7564 | 120.4044 | 0.33607 | 80.1008 | 49.0807 | 2633.5596 | 25.1761 | 49.3749 | 3101.9497 | 22.904 | 65.7229 | 232.0843 | 341.5715 | 94.5877 | 77.3197
0.24838 | 3647.4508 | 4451.9565 | 9.3174 | 26.9298 | 42.3063 | 2705.1443 | 74.7852 | 120.3822 | 0.33676 | 80.1061 | 49.2953 | 2634.0039 | 25.405 | 50.1073 | 3101.9856 | 22.8921 | 65.7273 | 231.0323 | 341.3011 | 94.5867 | 77.2908
0.25135 | 3695.5785 | 4548.3202 | 9.4029 | 26.8805 | 42.5316 | 2704.9033 | 75.3469 | 120.4104 | 0.33799 | 80.1084 | 50.518 | 2633.5657 | 24.9663 | 48.4628 | 3101.9504 | 22.9828 | 65.7299 | 230.3968 | 341.4966 | 94.6011 | 77.2998
0.2506 | 3648.489 | 4512.5649 | 9.4174 | 26.6868 | 42.5264 | 2705.3419 | 74.4977 | 120.4031 | 0.33735 | 80.0942 | 51.3301 | 2633.8607 | 25.2432 | 51.0618 | 3102.4591 | 22.9868 | 65.726 | 229.7057 | 341.6621 | 94.5942 | 77.2968
0.25043 | 3631.9627 | 4461.1249 | 9.3344 | 27.0542 | 42.3867 | 2705.0384 | 75.2083 | 120.4054 | 0.33984 | 80.1058 | 50.1416 | 2633.5284 | 25.035 | 49.1031 | 3102.2753 | 22.9538 | 65.7243 | 230.3016 | 341.4669 | 94.6098 | 77.295
0.24978 | 3660.686 | 4534.1536 | 9.3441 | 27.0037 | 42.1721 | 2705.5946 | 75.613 | 120.3879 | 0.33821 | 80.1062 | 48.69 | 2633.4814 | 24.9943 | 48.8637 | 3102.661 | 22.8853 | 65.7417 | 230.1669 | 341.446 | 94.5979 | 77.3062
0.25012 | 3647.2518 | 4488.5231 | 9.3278 | 26.7717 | 42.4314 | 2704.5857 | 74.7605 | 120.3921 | 0.33773 | 80.1143 | 50.5413 | 2633.7559 | 25.0651 | 50.1984 | 3102.1265 | 22.9064 | 65.7184 | 231.3988 | 341.7001 | 94.6089 | 77.2951
0.2524 | 3681.159 | 4500.8243 | 9.3834 | 27.1107 | 42.4172 | 2705.0104 | 74.8634 | 120.3855 | 0.33822 | 80.0999 | 49.5897 | 2634.2615 | 25.0446 | 51.0404 | 3101.9806 | 22.864 | 65.7328 | 230.4346 | 341.5956 | 94.5894 | 77.3149
0.25046 | 3677.813 | 4474.3666 | 9.4 | 26.5884 | 42.501 | 2704.941 | 74.5484 | 120.4059 | 0.3367 | 80.1182 | 50.5571 | 2633.4313 | 25.3962 | 50.901 | 3102.2808 | 23.0737 | 65.7267 | 231.2762 | 341.4644 | 94.5963 | 77.3121
0.25085 | 3675.5252 | 4490.1784 | 9.3834 | 27.2883 | 42.1781 | 2705.1728 | 75.6064 | 120.3874 | 0.33328 | 80.1155 | 50.4941 | 2633.7719 | 25.0616 | 50.3693 | 3102.2826 | 22.9978 | 65.7301 | 228.8155 | 341.304 | 94.5927 | 77.3013
0.25059 | 3628.5134 | 4532.0068 | 9.3306 | 26.9097 | 42.2729 | 2705.1749 | 75.2421 | 120.3945 | 0.33713 | 80.1138 | 50.2788 | 2633.613 | 25.0237 | 51.6131 | 3102.6902 | 23.1426 | 65.7164 | 230.109 | 341.4776 | 94.5922 | 77.2807
0.2522 | 3667.9018 | 4497.3176 | 9.355 | 26.6672 | 42.3136 | 2705.3397 | 74.3244 | 120.3977 | 0.33672 | 80.1058 | 50.118 | 2633.8581 | 25.1189 | 51.8777 | 3102.5063 | 23.0457 | 65.7372 | 229.6533 | 341.4141 | 94.6043 | 77.2964
0.25112 | 3678.7204 | 4516.2953 | 9.3615 | 26.7911 | 42.3173 | 2705.6331 | 74.6363 | 120.3981 | 0.33809 | 80.1102 | 49.0462 | 2633.3341 | 25.0996 | 49.9871 | 3102.7817 | 22.9437 | 65.7172 | 230.6598 | 341.9079 | 94.5894 | 77.288
0.24825 | 3668.9059 | 4544.8434 | 9.4214 | 27.0276 | 42.2651 | 2704.8445 | 75.6248 | 120.4129 | 0.33679 | 80.1062 | 50.4263 | 2633.741 | 25.1966 | 49.843 | 3101.9661 | 22.91 | 65.7398 | 230.6796 | 341.4189 | 94.5833 | 77.2935
0.2482 | 3688.301 | 4485.5837 | 9.4472 | 27.3381 | 41.9969 | 2704.6365 | 74.651 | 120.3996 | 0.33911 | 80.1089 | 51.4492 | 2633.5027 | 25.0569 | 51.9254 | 3101.7573 | 22.7965 | 65.7212 | 230.2289 | 341.573 | 94.6031 | 77.3038
0.25027 | 3675.6548 | 4506.8573 | 9.3182 | 27.2001 | 42.1565 | 2705.1953 | 75.2401 | 120.412 | 0.33577 | 80.1143 | 50.6339 | 2633.9163 | 25.3059 | 48.7924 | 3102.4516 | 22.867 | 65.7464 | 229.9134 | 341.2614 | 94.6012 | 77.2885
0.25026 | 3683.6225 | 4503.7236 | 9.4048 | 26.5062 | 42.1967 | 2704.7806 | 74.3312 | 120.3943 | 0.33843 | 80.104 | 49.3275 | 2633.9022 | 25.235 | 50.5803 | 3102.7938 | 23.1641 | 65.7231 | 232.1539 | 341.341 | 94.6012 | 77.2902
0.24945 | 3653.7656 | 4504.9609 | 9.3438 | 26.6651 | 42.1641 | 2704.9754 | 74.5276 | 120.3866 | 0.33636 | 80.1004 | 49.2055 | 2633.7545 | 25.2392 | 50.5034 | 3102.5271 | 22.8768 | 65.7278 | 230.2609 | 341.3345 | 94.592 | 77.2898
0.24922 | 3695.552 | 4508.0664 | 9.3136 | 26.9008 | 42.1743 | 2705.1361 | 75.3467 | 120.4098 | 0.3381 | 80.1019 | 50.7711 | 2633.7907 | 25.1295 | 49.3542 | 3101.9432 | 22.9283 | 65.72 | 230.86 | 341.3299 | 94.6038 | 77.2917
0.25166 | 3645.3555 | 4534.2559 | 9.4089 | 26.9531 | 42.5168 | 2705.2429 | 74.9699 | 120.4006 | 0.33999 | 80.0974 | 50.856 | 2634.2015 | 25.0704 | 48.0033 | 3102.6322 | 23.0431 | 65.7375 | 231.4663 | 341.4812 | 94.5823 | 77.3083
0.25173 | 3651.4567 | 4507.4638 | 9.3658 | 26.9774 | 42.71 | 2705.1489 | 74.9926 | 120.4065 | 0.33723 | 80.1017 | 51.1198 | 2633.7014 | 25.0173 | 47.8994 | 3101.9326 | 23.0699 | 65.7315 | 230.26 | 341.5076 | 94.5839 | 77.3156
0.2511 | 3643.0418 | 4551.3436 | 9.3868 | 27.2447 | 42.4461 | 2704.431 | 75.1743 | 120.4006 | 0.33831 | 80.1005 | 51.5503 | 2634.178 | 25.0293 | 50.5694 | 3102.3813 | 22.9235 | 65.7314 | 228.9609 | 341.7944 | 94.591 | 77.3075
0.24912 | 3663.2038 | 4538.2674 | 9.4657 | 26.8415 | 42.1162 | 2704.9395 | 74.6886 | 120.3971 | 0.33871 | 80.105 | 49.9635 | 2633.9425 | 24.9565 | 52.1182 | 3102.2638 | 22.9881 | 65.7299 | 226.504 | 341.4922 | 94.5966 | 77.2914
0.25064 | 3679.9416 | 4474.3258 | 9.3631 | 26.5701 | 42.0756 | 2705.248 | 74.8731 | 120.4057 | 0.3404 | 80.1074 | 50.5032 | 2633.2795 | 25.1273 | 50.729 | 3102.0638 | 22.9092 | 65.7179 | 229.9637 | 341.4172 | 94.5896 | 77.3031
0.25102 | 3667.1605 | 4510.3286 | 9.3805 | 26.8485 | 42.3282 | 2704.7037 | 74.4797 | 120.397 | 0.33911 | 80.1057 | 49.1419 | 2633.9972 | 25.2864 | 47.163 | 3101.9137 | 23.0313 | 65.7297 | 228.6797 | 341.7515 | 94.6097 | 77.2915
0.24988 | 3667.672 | 4490.804 | 9.3861 | 26.61 | 42.2119 | 2705.0771 | 74.424 | 120.4073 | 0.33707 | 80.1185 | 51.1796 | 2633.8769 | 25.1568 | 49.2596 | 3102.3442 | 22.9603 | 65.7278 | 229.3312 | 341.5425 | 94.5823 | 77.3037
0.24816 | 3622.194 | 4492.9991 | 9.3895 | 27.2039 | 42.1835 | 2705.3122 | 75.0359 | 120.4138 | 0.33708 | 80.1103 | 47.7449 | 2634.3237 | 25.3776 | 50.4362 | 3102.0344 | 22.8862 | 65.728 | 231.2123 | 341.6035 | 94.5836 | 77.3003
0.24748 | 3666.3504 | 4485.8797 | 9.3666 | 26.8948 | 42.4537 | 2704.9764 | 74.8092 | 120.3994 | 0.33823 | 80.0864 | 50.2943 | 2633.3159 | 25.0664 | 49.1884 | 3102.162 | 22.8354 | 65.7246 | 229.1072 | 341.6133 | 94.5955 | 77.2801
0.24957 | 3635.6714 | 4517.1304 | 9.3348 | 27.1631 | 42.6722 | 2704.7106 | 75.652 | 120.3879 | 0.3385 | 80.0979 | 50.1124 | 2633.3553 | 25.132 | 49.59 | 3102.3529 | 22.9585 | 65.7247 | 229.9646 | 341.4162 | 94.5809 | 77.2851
0.25204 | 3650.5937 | 4482.1545 | 9.3278 | 27.0049 | 42.4525 | 2705.1792 | 75.1363 | 120.3987 | 0.33725 | 80.0866 | 50.8121 | 2633.8171 | 24.9613 | 48.7928 | 3102.0315 | 22.8972 | 65.7341 | 231.6232 | 341.1225 | 94.5983 | 77.2857
0.25019 | 3657.4601 | 4509.074 | 9.3708 | 27.0317 | 42.107 | 2705.1198 | 74.7481 | 120.4021 | 0.33951 | 80.1001 | 50.8342 | 2633.2001 | 25.3577 | 51.5268 | 3102.3709 | 22.8776 | 65.7417 | 230.2866 | 341.2076 | 94.587 | 77.2755
0.24963 | 3689.5194 | 4507.7299 | 9.4054 | 26.9708 | 42.5421 | 2705.0936 | 75.6375 | 120.3841 | 0.3381 | 80.1067 | 48.9478 | 2634.0763 | 25.2277 | 50.6002 | 3102.2424 | 23.0769 | 65.7448 | 229.1482 | 341.6131 | 94.5921 | 77.3064
0.25005 | 3677.927 | 4554.6817 | 9.3646 | 26.5651 | 42.003 | 2705.5353 | 73.8689 | 120.4015 | 0.33833 | 80.1108 | 51.7501 | 2633.3413 | 25.144 | 49.399 | 3101.6656 | 22.9916 | 65.7138 | 230.9162 | 341.4457 | 94.5895 | 77.3036
0.25064 | 3694.7445 | 4574.2076 | 9.3978 | 26.8731 | 42.2689 | 2704.8029 | 75.1705 | 120.397 | 0.33498 | 80.1071 | 50.1664 | 2633.4641 | 24.9079 | 50.3878 | 3101.6589 | 22.7595 | 65.7276 | 230.3386 | 341.4781 | 94.611 | 77.2905
0.24949 | 3673.9395 | 4525.3048 | 9.3457 | 26.9688 | 42.2478 | 2705.028 | 75.6845 | 120.4041 | 0.33873 | 80.1165 | 50.9501 | 2633.9372 | 25.1116 | 50.6089 | 3101.6888 | 22.9874 | 65.7181 | 228.5785 | 341.4483 | 94.6089 | 77.2841
0.25136 | 3672.3862 | 4522.689 | 9.3655 | 26.6421 | 42.2817 | 2704.7653 | 75.2174 | 120.4017 | 0.33443 | 80.1205 | 50.1827 | 2634.1263 | 25.0758 | 50.1831 | 3102.2206 | 22.9688 | 65.7258 | 229.1884 | 341.7604 | 94.5815 | 77.2991
0.25273 | 3662.8647 | 4517.795 | 9.306 | 27.0982 | 42.3615 | 2705.1434 | 75.4897 | 120.3999 | 0.3364 | 80.1063 | 50.7739 | 2633.7208 | 25.1623 | 50.8089 | 3102.1676 | 23.0408 | 65.7342 | 230.6361 | 341.3836 | 94.6079 | 77.3041
0.25076 | 3651.0617 | 4529.7758 | 9.282 | 26.8583 | 42.2319 | 2705.514 | 74.3859 | 120.4145 | 0.33658 | 80.1121 | 49.9615 | 2633.7835 | 25.2113 | 48.2633 | 3102.9419 | 23.0323 | 65.7254 | 230.329 | 341.553 | 94.5827 | 77.3055
0.24871 | 3666.5698 | 4502.5038 | 9.25 | 27.0589 | 42.5467 | 2704.5023 | 74.7045 | 120.402 | 0.33596 | 80.0817 | 48.8114 | 2633.6006 | 24.8542 | 49.9013 | 3102.3038 | 22.896 | 65.7344 | 229.7894 | 341.6694 | 94.5917 | 77.3033
0.25052 | 3645.8882 | 4513.5696 | 9.3328 | 26.7522 | 42.6634 | 2705.2571 | 75.4083 | 120.3946 | 0.33863 | 80.1098 | 48.7176 | 2633.5315 | 25.0757 | 52.1559 | 3102.3122 | 23.1112 | 65.7447 | 230.6294 | 341.799 | 94.6061 | 77.3056
0.25017 | 3693.038 | 4517.3377 | 9.3935 | 26.8909 | 42.2535 | 2705.5922 | 74.6817 | 120.4015 | 0.33701 | 80.1007 | 49.4971 | 2633.9441 | 25.1879 | 50.1709 | 3102.4476 | 22.869 | 65.7087 | 230.9693 | 341.3192 | 94.6152 | 77.304
0.25168 | 3653.2457 | 4534.5679 | 9.2443 | 26.8242 | 42.4267 | 2704.6879 | 74.9557 | 120.3947 | 0.33873 | 80.1082 | 50.0407 | 2633.8963 | 25.1845 | 49.8559 | 3102.6358 | 22.8524 | 65.722 | 229.1664 | 341.4039 | 94.6051 | 77.3012
0.24881 | 3645.2938 | 4487.7127 | 9.2823 | 26.9935 | 42.7744 | 2705.0234 | 74.4922 | 120.3924 | 0.33761 | 80.1018 | 48.3273 | 2633.8925 | 25.0894 | 50.0782 | 3102.3435 | 22.8689 | 65.7318 | 230.6934 | 341.3869 | 94.6037 | 77.2929
0.25037 | 3673.7261 | 4504.1849 | 9.3553 | 26.5478 | 42.4898 | 2704.5582 | 74.7223 | 120.396 | 0.34056 | 80.1076 | 50.125 | 2633.8001 | 25.1489 | 49.8479 | 3102.3729 | 22.9141 | 65.7167 | 231.4294 | 341.3842 | 94.5945 | 77.297
0.25015 | 3639.3054 | 4513.0541 | 9.2979 | 26.9329 | 42.0754 | 2704.2467 | 74.944 | 120.3919 | 0.33619 | 80.1115 | 49.9363 | 2633.3313 | 25.0137 | 49.1597 | 3102.8468 | 22.9245 | 65.7379 | 230.6853 | 341.2588 | 94.6163 | 77.2936
0.24846 | 3657.348 | 4512.4957 | 9.433 | 27.0239 | 42.4603 | 2705.1501 | 74.4419 | 120.4005 | 0.33626 | 80.1165 | 51.0118 | 2633.8256 | 25.3194 | 49.4305 | 3102.773 | 22.8788 | 65.7364 | 228.5221 | 341.8275 | 94.6018 | 77.2944
0.24895 | 3674.8329 | 4504.4884 | 9.3528 | 26.8543 | 42.2943 | 2704.4851 | 74.6873 | 120.3991 | 0.33765 | 80.0986 | 49.2792 | 2633.2715 | 25.1218 | 49.9591 | 3102.2782 | 22.7248 | 65.7428 | 231.2555 | 341.7006 | 94.5918 | 77.3055
0.2518 | 3673.6956 | 4500.3989 | 9.3747 | 27.0842 | 42.0192 | 2705.2982 | 75.321 | 120.3924 | 0.33807 | 80.1118 | 49.494 | 2633.4287 | 25.2769 | 49.2254 | 3102.5501 | 22.7678 | 65.7357 | 230.308 | 341.694 | 94.5968 | 77.3156
0.24901 | 3674.0896 | 4511.9686 | 9.4275 | 26.9611 | 42.1654 | 2705.3214 | 75.3324 | 120.3917 | 0.33572 | 80.1096 | 49.0414 | 2634.012 | 25.2021 | 50.4817 | 3102.3262 | 23.0028 | 65.7225 | 229.312 | 341.6473 | 94.6054 | 77.2765
0.25026 | 3686.8869 | 4534.0948 | 9.3389 | 26.6792 | 41.8949 | 2705.357 | 74.7033 | 120.4159 | 0.33979 | 80.0978 | 49.2911 | 2633.7565 | 25.1251 | 52.2149 | 3102.7392 | 23.0491 | 65.7356 | 228.7196 | 341.5969 | 94.6035 | 77.2943
0.2487 | 3650.6782 | 4489.8312 | 9.311 | 26.6795 | 42.0467 | 2704.9276 | 75.1574 | 120.3961 | 0.33907 | 80.1195 | 51.097 | 2634.1676 | 25.1469 | 50.6463 | 3102.0673 | 23.0131 | 65.727 | 229.8273 | 341.0761 | 94.5894 | 77.2853
0.25037 | 3656.7733 | 4527.3879 | 9.4951 | 26.7501 | 42.5114 | 2704.8262 | 75.411 | 120.4007 | 0.34016 | 80.1003 | 50.2976 | 2633.671 | 25.4289 | 50.2313 | 3102.1838 | 22.8553 | 65.7238 | 229.6013 | 341.4151 | 94.6187 | 77.3006
0.2532 | 3670.2004 | 4547.131 | 9.3168 | 26.5259 | 41.9163 | 2705.166 | 74.9221 | 120.3805 | 0.33775 | 80.113 | 50.2155 | 2633.7628 | 25.2556 | 50.1599 | 3102.4074 | 23.1387 | 65.7527 | 230.4521 | 341.641 | 94.6096 | 77.301
0.24999 | 3646.7065 | 4498.583 | 9.3507 | 26.7886 | 42.3503 | 2704.6304 | 75.1413 | 120.4038 | 0.33583 | 80.1227 | 48.158 | 2633.7594 | 25.097 | 48.8565 | 3101.7521 | 23.0152 | 65.7354 | 231.6099 | 341.3776 | 94.5872 | 77.3022
0.24943 | 3667.7575 | 4523.4226 | 9.3958 | 26.7668 | 42.5394 | 2705.1235 | 74.7612 | 120.4009 | 0.33328 | 80.1021 | 48.9165 | 2633.3474 | 25.1713 | 49.4797 | 3102.3773 | 23.1591 | 65.7535 | 229.6994 | 341.1457 | 94.5794 | 77.2898
0.24908 | 3697.538 | 4482.4847 | 9.3004 | 26.8359 | 42.3608 | 2705.3192 | 74.9666 | 120.3998 | 0.3349 | 80.1059 | 48.2669 | 2633.6337 | 25.1319 | 51.4225 | 3101.9376 | 22.7189 | 65.7432 | 229.6647 | 341.2631 | 94.611 | 77.2743
0.24918 | 3681.9512 | 4494.7607 | 9.3866 | 26.8185 | 41.8989 | 2705.3122 | 74.1845 | 120.4006 | 0.33696 | 80.1063 | 50.4695 | 2633.9958 | 25.1307 | 49.8125 | 3102.7329 | 23.1701 | 65.7209 | 228.0947 | 341.5443 | 94.6095 | 77.3159
0.25086 | 3665.6193 | 4530.3979 | 9.3763 | 26.8836 | 42.5994 | 2705.2672 | 74.8341 | 120.3908 | 0.33315 | 80.118 | 49.7689 | 2633.7312 | 25.2547 | 50.0115 | 3101.6585 | 22.7376 | 65.7274 | 229.8977 | 341.4008 | 94.5797 | 77.3096
0.24954 | 3638.8831 | 4509.7 | 9.3152 | 26.4474 | 42.3351 | 2704.9694 | 74.5768 | 120.4103 | 0.33925 | 80.1128 | 49.894 | 2633.4077 | 25.0894 | 50.1156 | 3102.055 | 22.8935 | 65.7238 | 231.6263 | 341.3407 | 94.5984 | 77.2805
0.25111 | 3672.8021 | 4468.127 | 9.4483 | 26.8729 | 42.2303 | 2705.1741 | 75.0661 | 120.4063 | 0.33614 | 80.115 | 49.5583 | 2633.8138 | 25.1554 | 50.4553 | 3101.5582 | 23.009 | 65.7257 | 231.253 | 341.6693 | 94.6002 | 77.2983
0.25092 | 3640.1547 | 4501.2952 | 9.3949 | 26.9699 | 41.936 | 2705.057 | 75.1978 | 120.4084 | 0.337 | 80.1061 | 49.9596 | 2633.7078 | 25.0967 | 51.0958 | 3101.8495 | 22.7125 | 65.7287 | 229.8946 | 341.1887 | 94.5918 | 77.2927
0.24885 | 3656.438 | 4511.9769 | 9.2735 | 27.0953 | 42.465 | 2705.0643 | 74.3598 | 120.3835 | 0.33541 | 80.1101 | 50.2798 | 2633.5687 | 25.2427 | 50.3361 | 3101.9052 | 22.9818 | 65.7332 | 231.2376 | 341.4977 | 94.6073 | 77.3182
0.24862 | 3656.8676 | 4529.1009 | 9.3768 | 27.2525 | 42.5168 | 2704.6623 | 75.1823 | 120.4108 | 0.33854 | 80.1083 | 50.1857 | 2633.6456 | 25.0458 | 48.2102 | 3102.3472 | 22.9815 | 65.7295 | 229.4628 | 341.2923 | 94.5931 | 77.3089
0.25125 | 3675.3783 | 4542.7522 | 9.3466 | 26.9922 | 42.1526 | 2705.7876 | 75.2875 | 120.3968 | 0.33906 | 80.1042 | 49.328 | 2633.208 | 25.269 | 50.9859 | 3101.9927 | 22.651 | 65.7427 | 231.6707 | 341.4649 | 94.5929 | 77.2843
0.24843 | 3655.6234 | 4493.1719 | 9.3493 | 27.1116 | 42.4804 | 2705.1973 | 75.04 | 120.3906 | 0.33985 | 80.1089 | 49.8419 | 2633.3957 | 25.1734 | 50.6658 | 3102.2041 | 22.9913 | 65.7477 | 230.8564 | 341.6053 | 94.613 | 77.2931
0.25195 | 3657.9748 | 4523.7576 | 9.35 | 26.755 | 42.6097 | 2705.4186 | 74.7965 | 120.3984 | 0.33948 | 80.0956 | 49.8472 | 2634.0688 | 25.0805 | 50.4867 | 3101.9391 | 23.1331 | 65.7243 | 230.6343 | 341.8998 | 94.5967 | 77.2994
0.25105 | 3670.5235 | 4530.0629 | 9.3384 | 27.1135 | 42.2771 | 2704.9991 | 75.1558 | 120.3888 | 0.33822 | 80.105 | 48.9478 | 2633.6578 | 24.9351 | 50.4198 | 3102.1009 | 22.6938 | 65.7222 | 229.7136 | 341.4317 | 94.5999 | 77.3067
0.25029 | 3654.079 | 4500.7978 | 9.3533 | 27.3251 | 42.3706 | 2704.3568 | 74.209 | 120.3978 | 0.33713 | 80.1101 | 51.7321 | 2633.5133 | 25.3672 | 48.6706 | 3101.7878 | 22.8705 | 65.7258 | 228.2227 | 341.4812 | 94.6157 | 77.3137
0.24969 | 3641.1697 | 4484.8285 | 9.3577 | 26.7746 | 42.0949 | 2705.0299 | 74.2894 | 120.3837 | 0.33387 | 80.1213 | 48.2729 | 2633.5564 | 25.0051 | 51.1791 | 3102.3436 | 22.9321 | 65.7294 | 230.5848 | 341.2253 | 94.5896 | 77.3086
0.25134 | 3655.0425 | 4492.1774 | 9.3638 | 26.7939 | 42.4366 | 2705.0269 | 74.2224 | 120.4122 | 0.33543 | 80.1111 | 49.6273 | 2634.2284 | 25.2877 | 51.1195 | 3101.8072 | 23.1521 | 65.7223 | 231.1426 | 341.638 | 94.5844 | 77.2948
0.25043 | 3646.6633 | 4505.0234 | 9.458 | 26.9615 | 42.909 | 2704.9767 | 75.0755 | 120.3911 | 0.33685 | 80.0997 | 49.3367 | 2633.9411 | 25.2767 | 51.4007 | 3102.263 | 22.7958 | 65.7134 | 230.8333 | 341.1901 | 94.6054 | 77.2953
0.25142 | 3665.7168 | 4532.7013 | 9.3261 | 27.2029 | 42.497 | 2705.2784 | 75.9087 | 120.396 | 0.3357 | 80.0993 | 48.9271 | 2633.7265 | 24.9695 | 51.1655 | 3102.4905 | 22.9379 | 65.7366 | 232.0135 | 341.5493 | 94.6051 | 77.2881
0.25187 | 3671.6061 | 4512.7023 | 9.2779 | 26.8904 | 42.2824 | 2704.7516 | 75.024 | 120.4143 | 0.33803 | 80.1198 | 49.4087 | 2634.0867 | 24.8615 | 49.2916 | 3102.0149 | 23.0703 | 65.7355 | 229.8345 | 341.4801 | 94.6082 | 77.3008
0.25021 | 3668.4534 | 4475.674 | 9.4225 | 26.5434 | 42.1884 | 2704.6861 | 75.2155 | 120.3913 | 0.33542 | 80.1031 | 50.7762 | 2633.9444 | 25.5087 | 48.8907 | 3101.8562 | 22.9993 | 65.7388 | 232.3672 | 341.1439 | 94.5871 | 77.3161
0.24873 | 3660.0995 | 4512.4199 | 9.2933 | 26.7278 | 42.1353 | 2705.0919 | 74.5195 | 120.4042 | 0.3364 | 80.1087 | 49.5085 | 2633.4926 | 25.0902 | 52.809 | 3102.2802 | 23.0178 | 65.7447 | 230.1267 | 341.599 | 94.5963 | 77.2764
0.25183 | 3623.104 | 4564.9002 | 9.3228 | 26.7568 | 42.1448 | 2704.5494 | 74.9648 | 120.3977 | 0.34014 | 80.1183 | 49.0691 | 2633.7445 | 25.0954 | 51.127 | 3102.0476 | 23.0437 | 65.7366 | 231.1479 | 341.7006 | 94.5876 | 77.289
0.24979 | 3641.7451 | 4503.2309 | 9.3177 | 26.9901 | 42.4456 | 2704.8595 | 74.3219 | 120.389 | 0.33729 | 80.091 | 50.4056 | 2634.2836 | 25.137 | 50.6598 | 3102.4648 | 22.7914 | 65.7374 | 231.6602 | 341.4008 | 94.6054 | 77.2912
0.25295 | 3665.0201 | 4532.6846 | 9.2841 | 27.1345 | 42.3179 | 2705.193 | 75.8539 | 120.3823 | 0.33801 | 80.1083 | 50.4502 | 2633.7137 | 24.8882 | 50.4566 | 3102.4331 | 23.095 | 65.7152 | 230.4626 | 341.2484 | 94.6012 | 77.2947
0.25035 | 3659.6446 | 4566.69 | 9.3521 | 26.7437 | 42.5087 | 2704.9415 | 74.5659 | 120.3945 | 0.33713 | 80.1288 | 50.6195 | 2633.4091 | 25.1451 | 50.3011 | 3101.8995 | 23.0905 | 65.7477 | 230.6484 | 341.4894 | 94.599 | 77.3015
0.2487 | 3673.0532 | 4479.832 | 9.4012 | 27.1181 | 42.3967 | 2705.0666 | 73.9552 | 120.4097 | 0.33373 | 80.0837 | 50.3143 | 2633.4642 | 25.0145 | 51.2114 | 3102.606 | 22.9183 | 65.7274 | 228.6805 | 341.5663 | 94.5799 | 77.3082
0.25021 | 3662.3993 | 4492.8518 | 9.335 | 27.005 | 42.6174 | 2704.9502 | 75.2613 | 120.4042 | 0.33872 | 80.0816 | 48.4198 | 2634.0438 | 25.1012 | 49.9399 | 3102.5402 | 23.0908 | 65.7268 | 231.0666 | 341.4187 | 94.5977 | 77.2913
0.25074 | 3665.555 | 4523.647 | 9.3563 | 26.8987 | 42.2278 | 2705.2447 | 75.2159 | 120.3819 | 0.33668 | 80.1031 | 49.8057 | 2633.1331 | 25.0706 | 50.4734 | 3102.3847 | 22.8249 | 65.7233 | 230.7836 | 341.1831 | 94.6033 | 77.3022
0.25007 | 3666.111 | 4484.2711 | 9.3423 | 26.9404 | 41.752 | 2705.3226 | 75.2929 | 120.3888 | 0.33592 | 80.1164 | 50.826 | 2634.1874 | 25.086 | 52.5332 | 3102.6678 | 22.9743 | 65.7139 | 229.7031 | 341.0927 | 94.6101 | 77.2821
0.25002 | 3638.377 | 4511.9342 | 9.3691 | 26.818 | 42.2355 | 2704.9269 | 74.4583 | 120.3984 | 0.33711 | 80.1121 | 48.819 | 2633.3825 | 24.9964 | 49.0747 | 3102.7126 | 22.9823 | 65.7206 | 231.1161 | 341.3777 | 94.6085 | 77.307
0.24913 | 3682.3812 | 4518.0025 | 9.3375 | 26.8663 | 42.6205 | 2704.6208 | 74.9204 | 120.3766 | 0.33748 | 80.1179 | 49.6076 | 2633.8644 | 25.3987 | 50.788 | 3102.588 | 23.124 | 65.7252 | 228.8084 | 341.1651 | 94.6118 | 77.3028
0.25038 | 3672.8707 | 4506.9985 | 9.3969 | 26.7672 | 42.5812 | 2705.0378 | 75.8796 | 120.4064 | 0.33338 | 80.0941 | 49.9988 | 2633.5995 | 25.2005 | 51.5974 | 3102.058 | 22.9543 | 65.7245 | 231.7849 | 341.179 | 94.6001 | 77.3102
0.25228 | 3664.3114 | 4499.6008 | 9.3215 | 26.8492 | 42.2082 | 2705.2319 | 75.7785 | 120.4035 | 0.33642 | 80.1082 | 50.2842 | 2633.6244 | 25.1824 | 50.1615 | 3102.2318 | 22.7446 | 65.7148 | 228.0455 | 341.24 | 94.5961 | 77.3099
0.25298 | 3719.8877 | 4499.6444 | 9.3844 | 27.1878 | 42.114 | 2705.2271 | 75.052 | 120.3905 | 0.33867 | 80.1099 | 48.7396 | 2634.2962 | 25.0604 | 49.3734 | 3102.1142 | 22.851 | 65.7477 | 227.7094 | 341.3659 | 94.59 | 77.2871
0.25213 | 3632.5031 | 4483.1205 | 9.283 | 26.9053 | 42.6978 | 2704.368 | 74.8771 | 120.4127 | 0.33724 | 80.1167 | 50.1252 | 2633.6421 | 24.9239 | 49.8605 | 3102.6551 | 23.0816 | 65.7142 | 230.2402 | 341.2712 | 94.604 | 77.2972
0.24786 | 3653.7796 | 4497.1766 | 9.3638 | 26.8711 | 42.1506 | 2705.0694 | 75.423 | 120.4027 | 0.33518 | 80.1179 | 50.1858 | 2633.5097 | 25.1724 | 47.4848 | 3102.3997 | 22.8687 | 65.7304 | 231.9212 | 341.2674 | 94.5779 | 77.2903
0.24937 | 3675.0581 | 4517.1164 | 9.3478 | 27.2012 | 42.2299 | 2705.1663 | 75.1009 | 120.4052 | 0.33721 | 80.1106 | 50.1503 | 2633.717 | 25.0788 | 48.8423 | 3102.4386 | 22.9369 | 65.7422 | 231.0304 | 341.3627 | 94.5838 | 77.3063
0.24996 | 3650.398 | 4545.3999 | 9.3049 | 27.1587 | 42.2751 | 2704.9642 | 75.3146 | 120.3825 | 0.33697 | 80.1139 | 48.2321 | 2633.4022 | 25.4763 | 49.7636 | 3102.6578 | 22.945 | 65.7303 | 230.7149 | 341.3623 | 94.6009 | 77.3
0.25041 | 3641.5777 | 4534.6433 | 9.3294 | 27.0533 | 42.0422 | 2704.6888 | 75.7097 | 120.3991 | 0.33657 | 80.0944 | 51.129 | 2633.5738 | 25.1963 | 48.8137 | 3102.7883 | 23.1538 | 65.7153 | 230.3667 | 341.3683 | 94.6011 | 77.2961
0.24875 | 3665.0944 | 4508.6189 | 9.3148 | 26.9418 | 42.439 | 2705.2362 | 75.4242 | 120.397 | 0.33726 | 80.1011 | 48.523 | 2633.9607 | 25.2558 | 50.7919 | 3102.5568 | 22.7586 | 65.7325 | 229.6472 | 341.4796 | 94.5835 | 77.294
0.24933 | 3701.1637 | 4507.2557 | 9.3288 | 26.9279 | 42.48 | 2705.0227 | 74.8383 | 120.4004 | 0.33514 | 80.1102 | 51.5807 | 2633.4621 | 25.0447 | 50.2318 | 3102.435 | 23.0517 | 65.7374 | 229.0623 | 341.292 | 94.5895 | 77.283
0.25016 | 3648.7203 | 4465.6384 | 9.2883 | 27.0619 | 42.1215 | 2704.935 | 75.3241 | 120.4009 | 0.33566 | 80.1104 | 50.4529 | 2633.5974 | 25.1384 | 48.9016 | 3102.2901 | 22.8797 | 65.7399 | 232.8374 | 340.9982 | 94.6078 | 77.3074
0.25074 | 3676.4175 | 4489.0083 | 9.4345 | 27.0414 | 42.7863 | 2704.8801 | 74.9963 | 120.3924 | 0.33742 | 80.1177 | 51.775 | 2633.8564 | 25.2356 | 48.3037 | 3102.1345 | 23.0713 | 65.76 | 231.0927 | 341.6876 | 94.5996 | 77.301
0.25025 | 3637.6273 | 4511.7629 | 9.3077 | 26.9105 | 42.2192 | 2705.1352 | 73.9615 | 120.3962 | 0.33986 | 80.1202 | 51.1665 | 2633.9493 | 25.2203 | 49.1749 | 3102.2761 | 23.0445 | 65.7425 | 230.3175 | 341.8469 | 94.5934 | 77.2928
0.25174 | 3673.4407 | 4528.4559 | 9.3224 | 26.9603 | 42.3614 | 2704.998 | 74.0686 | 120.3959 | 0.33559 | 80.1037 | 51.7315 | 2634.2565 | 25.4747 | 50.9864 | 3101.9678 | 22.7044 | 65.7421 | 227.4959 | 341.4591 | 94.5999 | 77.2915
0.25076 | 3663.6671 | 4538.7973 | 9.2926 | 27.0288 | 42.5261 | 2705.0364 | 75.6587 | 120.4124 | 0.33672 | 80.1262 | 50.5583 | 2632.9786 | 25.0664 | 48.4437 | 3101.9581 | 22.8456 | 65.7381 | 231.3817 | 341.5046 | 94.5873 | 77.3006
0.25152 | 3667.8349 | 4514.6532 | 9.4061 | 26.601 | 42.2331 | 2704.8386 | 74.315 | 120.3991 | 0.33837 | 80.123 | 50.2197 | 2634.0868 | 25.0613 | 49.9868 | 3102.2406 | 22.6794 | 65.74 | 230.8727 | 341.2604 | 94.5861 | 77.3035
0.24834 | 3682.1911 | 4521.0461 | 9.3502 | 26.9084 | 42.3639 | 2705.2632 | 74.613 | 120.4066 | 0.33647 | 80.1218 | 48.2727 | 2633.9724 | 25.2105 | 50.2901 | 3102.2045 | 22.9968 | 65.7419 | 231.2368 | 341.4004 | 94.5941 | 77.2884
0.25139 | 3666.7016 | 4551.1547 | 9.4365 | 27.0298 | 42.1168 | 2704.689 | 74.8702 | 120.398 | 0.33881 | 80.1076 | 50.759 | 2633.5971 | 25.2634 | 51.7621 | 3101.9839 | 22.7756 | 65.7278 | 231.6861 | 341.2954 | 94.6015 | 77.3034
0.25134 | 3662.0509 | 4537.314 | 9.3754 | 26.9906 | 42.6817 | 2704.5653 | 74.8965 | 120.4135 | 0.33872 | 80.1077 | 50.7044 | 2633.8428 | 25.0298 | 49.0461 | 3102.3086 | 22.9182 | 65.7266 | 231.7023 | 341.713 | 94.5959 | 77.2714
0.24994 | 3690.6424 | 4538.0153 | 9.352 | 26.6632 | 42.3053 | 2704.7614 | 75.7439 | 120.4058 | 0.33799 | 80.127 | 50.6191 | 2633.5619 | 24.9428 | 49.5193 | 3102.2535 | 22.9737 | 65.7269 | 228.1616 | 341.5179 | 94.607 | 77.2952
0.25102 | 3657.5981 | 4506.9059 | 9.2503 | 26.8668 | 42.0661 | 2704.9171 | 75.4566 | 120.4049 | 0.33584 | 80.0924 | 49.9978 | 2633.9269 | 25.2457 | 48.7937 | 3102.6889 | 23.266 | 65.7523 | 230.8599 | 341.1714 | 94.6022 | 77.2923
0.25147 | 3647.7588 | 4501.7895 | 9.3787 | 26.8676 | 42.199 | 2705.1927 | 75.321 | 120.4133 | 0.33318 | 80.0983 | 49.8195 | 2633.7808 | 25.0551 | 49.2154 | 3101.9303 | 22.9957 | 65.7261 | 228.5874 | 341.2319 | 94.5909 | 77.3003
0.25151 | 3664.6842 | 4497.6262 | 9.3946 | 26.6785 | 42.2011 | 2705.2185 | 75.1156 | 120.4107 | 0.33681 | 80.1216 | 50.0475 | 2633.0868 | 25.0481 | 51.365 | 3102.1886 | 23.0579 | 65.7467 | 229.9539 | 341.4545 | 94.6101 | 77.3013
0.25038 | 3657.6525 | 4485.5322 | 9.33 | 26.9594 | 42.4058 | 2704.8452 | 75.3612 | 120.409 | 0.33993 | 80.1062 | 51.1297 | 2633.3785 | 25.0247 | 51.5574 | 3102.22 | 22.9946 | 65.7121 | 230.614 | 341.4913 | 94.609 | 77.2776
0.25066 | 3692.6608 | 4483.7798 | 9.3657 | 26.917 | 41.9884 | 2704.5938 | 76.0707 | 120.3877 | 0.33825 | 80.1086 | 49.4981 | 2633.7097 | 24.9706 | 51.342 | 3101.9761 | 23.0076 | 65.7151 | 232.2413 | 341.3913 | 94.6042 | 77.3061
0.25157 | 3655.425 | 4504.7979 | 9.3569 | 26.805 | 42.6409 | 2704.3059 | 74.4993 | 120.4085 | 0.33936 | 80.1326 | 49.0692 | 2634.1045 | 25.1196 | 50.0024 | 3102.1537 | 22.9801 | 65.7286 | 229.3045 | 341.5001 | 94.5847 | 77.2936
0.25203 | 3656.3795 | 4500.1713 | 9.2581 | 27.0238 | 42.1671 | 2704.4929 | 74.8942 | 120.4106 | 0.33637 | 80.1043 | 49.7439 | 2633.6075 | 25.2658 | 50.0567 | 3102.5448 | 22.9952 | 65.7402 | 230.3414 | 341.3605 | 94.5866 | 77.2918
0.25003 | 3661.6778 | 4481.6414 | 9.3479 | 26.4208 | 41.9373 | 2705.5869 | 74.745 | 120.3753 | 0.33596 | 80.1171 | 48.9076 | 2633.7335 | 25.3266 | 48.7574 | 3102.1871 | 23.0477 | 65.7272 | 228.6345 | 341.612 | 94.5887 | 77.2922
0.25046 | 3646.1919 | 4466.1054 | 9.3542 | 27.1902 | 42.3738 | 2705.0902 | 75.5333 | 120.3914 | 0.33375 | 80.117 | 49.9297 | 2633.8175 | 25.2798 | 49.5912 | 3101.6131 | 23.217 | 65.7421 | 230.3859 | 341.2911 | 94.5868 | 77.3012
0.24887 | 3638.5125 | 4486.6173 | 9.379 | 26.9732 | 42.4253 | 2705.2254 | 75.4831 | 120.4101 | 0.33891 | 80.1069 | 47.6643 | 2633.5651 | 25.2262 | 49.7794 | 3102.7011 | 22.8043 | 65.7268 | 228.8421 | 341.1311 | 94.6094 | 77.295
0.2501 | 3657.9494 | 4493.3868 | 9.3736 | 27.1577 | 41.9825 | 2704.6854 | 74.8103 | 120.3898 | 0.34105 | 80.1125 | 49.9499 | 2633.5018 | 25.0775 | 50.7775 | 3102.8243 | 22.8055 | 65.7285 | 231.3193 | 341.4621 | 94.5819 | 77.2745
0.25208 | 3687.5307 | 4540.7803 | 9.3636 | 26.7786 | 42.1927 | 2705.0834 | 73.9733 | 120.3913 | 0.33825 | 80.0964 | 51.109 | 2633.6238 | 25.1179 | 48.7755 | 3102.2015 | 23.0932 | 65.7339 | 232.1779 | 341.5112 | 94.6025 | 77.2808
0.24881 | 3647.0037 | 4490.3202 | 9.3236 | 26.8176 | 42.2049 | 2704.8031 | 75.9225 | 120.3827 | 0.33791 | 80.1141 | 50.449 | 2634.4474 | 25.1926 | 49.1976 | 3102.5467 | 22.9347 | 65.7346 | 230.6483 | 341.5023 | 94.6065 | 77.3094
0.25136 | 3635.834 | 4527.6852 | 9.3027 | 26.9034 | 42.0049 | 2705.1482 | 74.8505 | 120.4046 | 0.3355 | 80.1178 | 49.7612 | 2633.8593 | 25.2696 | 49.2026 | 3102.1192 | 23.0039 | 65.7323 | 229.105 | 341.3562 | 94.5915 | 77.296
0.25132 | 3654.2062 | 4513.7103 | 9.399 | 26.8114 | 42.1002 | 2704.4929 | 74.4421 | 120.4048 | 0.33583 | 80.1026 | 47.8216 | 2634.1665 | 25.1276 | 48.1836 | 3102.1737 | 23.0244 | 65.7332 | 231.3423 | 341.3906 | 94.6126 | 77.301
0.25131 | 3666.0238 | 4523.3866 | 9.3348 | 27.1641 | 42.7848 | 2705.0317 | 75.1244 | 120.3735 | 0.33517 | 80.0907 | 49.8903 | 2633.8462 | 25.1682 | 50.2679 | 3102.3102 | 22.9769 | 65.7436 | 230.4989 | 341.62 | 94.6171 | 77.2847
0.25008 | 3661.9087 | 4526.8617 | 9.3319 | 26.9305 | 42.1448 | 2704.8294 | 74.8165 | 120.3981 | 0.3357 | 80.0965 | 49.2122 | 2633.6961 | 25.2287 | 48.8175 | 3102.7238 | 23.0411 | 65.7244 | 230.3331 | 341.4559 | 94.5898 | 77.2921
0.25023 | 3668.2018 | 4488.4392 | 9.2859 | 26.927 | 42.4627 | 2704.5711 | 74.6798 | 120.3886 | 0.33791 | 80.132 | 50.516 | 2633.9841 | 25.1443 | 48.9284 | 3102.5551 | 22.8492 | 65.7266 | 229.6977 | 341.4066 | 94.5877 | 77.2982
0.25285 | 3647.9626 | 4487.5791 | 9.292 | 26.7163 | 42.3428 | 2705.0122 | 74.3678 | 120.4022 | 0.33627 | 80.1014 | 51.5153 | 2633.3985 | 25.0608 | 51.9312 | 3101.8401 | 23.0373 | 65.726 | 230.0151 | 341.7772 | 94.6052 | 77.3028
0.24972 | 3653.9695 | 4509.8976 | 9.4194 | 27.1085 | 42.2764 | 2705.0285 | 75.7763 | 120.3985 | 0.33717 | 80.0963 | 50.4077 | 2633.3977 | 25.1221 | 50.891 | 3102.26 | 23.004 | 65.7079 | 228.9521 | 341.1698 | 94.5991 | 77.2856
0.25148 | 3639.7195 | 4502.1673 | 9.2866 | 26.8602 | 42.226 | 2705.0659 | 75.7933 | 120.3942 | 0.33758 | 80.1007 | 48.3755 | 2633.5606 | 25.2826 | 49.107 | 3101.8912 | 22.8068 | 65.713 | 230.1951 | 341.3834 | 94.5733 | 77.3009
0.24867 | 3702.4285 | 4493.3167 | 9.3864 | 27.1751 | 42.3613 | 2704.891 | 74.5489 | 120.4087 | 0.33448 | 80.1058 | 51.085 | 2633.5364 | 24.9948 | 49.6128 | 3102.5556 | 22.7607 | 65.7214 | 231.375 | 341.5136 | 94.6045 | 77.3032
0.25071 | 3696.031 | 4539.4308 | 9.3105 | 26.6036 | 42.5334 | 2705.2402 | 75.1654 | 120.3886 | 0.33584 | 80.1253 | 49.1873 | 2633.4946 | 25.0216 | 49.6767 | 3101.8703 | 23.0347 | 65.7282 | 230.3924 | 341.4533 | 94.5863 | 77.2915
0.24928 | 3672.1803 | 4492.751 | 9.3252 | 26.9431 | 42.3803 | 2704.6707 | 75.0073 | 120.4028 | 0.33773 | 80.11 | 49.8175 | 2633.675 | 25.1241 | 50.3009 | 3102.6978 | 22.905 | 65.7285 | 228.2922 | 341.3919 | 94.6149 | 77.295
0.24898 | 3655.2486 | 4540.6745 | 9.3958 | 26.5379 | 42.6916 | 2704.8096 | 75.4312 | 120.4175 | 0.33703 | 80.1034 | 48.0952 | 2634.2377 | 25.2488 | 50.7224 | 3102.4959 | 22.8822 | 65.7319 | 230.9889 | 341.5158 | 94.5937 | 77.3074
0.24986 | 3669.3266 | 4512.7552 | 9.4119 | 26.979 | 42.3637 | 2704.8047 | 74.5361 | 120.3915 | 0.34079 | 80.106 | 48.6245 | 2633.6131 | 25.2156 | 48.9123 | 3102.1675 | 23.1589 | 65.7481 | 230.2916 | 341.5085 | 94.5885 | 77.2925
0.25046 | 3657.2239 | 4507.703 | 9.3123 | 26.8045 | 42.2846 | 2704.7738 | 75.4131 | 120.4005 | 0.3399 | 80.0909 | 51.9938 | 2633.4519 | 25.1544 | 50.0762 | 3102.6112 | 22.862 | 65.7416 | 228.6289 | 341.25 | 94.6025 | 77.3087
0.2508 | 3669.4688 | 4508.3841 | 9.31 | 26.9992 | 42.0793 | 2704.7552 | 74.8953 | 120.3931 | 0.33711 | 80.1183 | 50.2758 | 2633.6752 | 25.1936 | 50.154 | 3102.7706 | 22.7555 | 65.7267 | 231.5739 | 341.3174 | 94.6111 | 77.3045
0.24938 | 3639.3084 | 4502.8209 | 9.3672 | 26.6948 | 42.5242 | 2705.4574 | 75.3082 | 120.4047 | 0.336 | 80.121 | 49.5276 | 2633.5243 | 25.2719 | 50.32 | 3102.1846 | 23.2278 | 65.7326 | 228.8693 | 341.4846 | 94.5873 | 77.2931
0.25099 | 3661.7086 | 4517.1923 | 9.3204 | 26.87 | 42.5025 | 2705.4092 | 75.7195 | 120.3934 | 0.33671 | 80.109 | 48.2907 | 2633.8109 | 25.3262 | 50.483 | 3102.0378 | 22.9693 | 65.7183 | 231.8022 | 341.6224 | 94.5862 | 77.2776
0.2517 | 3678.3538 | 4494.8331 | 9.3552 | 26.8502 | 42.4693 | 2705.3099 | 75.689 | 120.3845 | 0.33682 | 80.1047 | 50.0911 | 2633.4671 | 25.2288 | 49.786 | 3101.7096 | 22.9398 | 65.7177 | 230.0793 | 341.3986 | 94.6002 | 77.3159
0.25144 | 3648.6474 | 4483.2345 | 9.4315 | 27.0079 | 42.4563 | 2704.8789 | 75.0186 | 120.3958 | 0.33558 | 80.1177 | 49.9389 | 2634.195 | 25.2252 | 51.1064 | 3102.225 | 22.9759 | 65.7143 | 231.502 | 341.7776 | 94.5944 | 77.2957
0.24986 | 3666.7115 | 4513.044 | 9.4085 | 26.8622 | 42.5967 | 2705.1061 | 76.0025 | 120.4022 | 0.33305 | 80.1002 | 50.8288 | 2633.7173 | 25.2464 | 51.5561 | 3101.3044 | 22.9991 | 65.7369 | 230.3409 | 341.5209 | 94.6108 | 77.2996
0.25165 | 3682.3869 | 4521.0654 | 9.3695 | 26.7793 | 42.3908 | 2705.4014 | 75.1772 | 120.4011 | 0.33949 | 80.1115 | 50.2399 | 2633.7269 | 25.3463 | 47.9812 | 3102.2132 | 22.7273 | 65.7337 | 230.9114 | 341.2867 | 94.5841 | 77.3002
0.25161 | 3654.2332 | 4515.2585 | 9.297 | 27.2721 | 42.4904 | 2704.9454 | 74.5712 | 120.3972 | 0.33706 | 80.1034 | 48.6354 | 2633.7371 | 25.0145 | 49.4623 | 3102.2124 | 22.9984 | 65.728 | 229.7483 | 341.5304 | 94.5962 | 77.2946
0.24961 | 3666.5287 | 4519.7397 | 9.3977 | 26.9006 | 42.284 | 2705.2387 | 75.4552 | 120.3776 | 0.3385 | 80.1149 | 47.9631 | 2633.3313 | 25.1136 | 51.8144 | 3102.0082 | 23.0667 | 65.7528 | 229.981 | 341.6038 | 94.6012 | 77.3001
0.25121 | 3668.2704 | 4497.7813 | 9.3777 | 26.9714 | 42.5219 | 2705.1525 | 75.0922 | 120.3966 | 0.33867 | 80.1175 | 51.1553 | 2633.8135 | 25.1918 | 51.0868 | 3102.302 | 22.9614 | 65.7361 | 232.7084 | 341.4559 | 94.6109 | 77.2985
0.24903 | 3680.1742 | 4494.812 | 9.4172 | 27.0381 | 42.0612 | 2704.978 | 74.9873 | 120.4111 | 0.33581 | 80.11 | 50.6282 | 2633.8578 | 25.2952 | 50.0631 | 3101.8407 | 22.8535 | 65.7157 | 229.5239 | 341.5326 | 94.619 | 77.2818
0.25099 | 3695.6746 | 4451.4169 | 9.3455 | 27.2014 | 42.3805 | 2705.077 | 75.1378 | 120.3951 | 0.33749 | 80.1034 | 49.783 | 2633.5587 | 24.9057 | 49.7615 | 3101.7665 | 22.8833 | 65.7341 | 231.8405 | 341.2765 | 94.5969 | 77.3065
0.25089 | 3689.925 | 4522.3371 | 9.3664 | 26.8084 | 42.4352 | 2705.4314 | 75.7833 | 120.405 | 0.33934 | 80.1263 | 48.5047 | 2633.681 | 25.0031 | 50.9343 | 3101.8668 | 22.9883 | 65.7137 | 232.3657 | 341.4272 | 94.6082 | 77.2893
0.25301 | 3664.7975 | 4515.4702 | 9.3826 | 26.7535 | 42.3326 | 2704.5936 | 74.6553 | 120.3946 | 0.33781 | 80.1094 | 48.6631 | 2633.4098 | 25.0026 | 48.5684 | 3102.2243 | 23.0754 | 65.7419 | 232.1265 | 341.721 | 94.6039 | 77.2913
0.25231 | 3675.8828 | 4474.8697 | 9.3212 | 26.7778 | 41.9665 | 2704.936 | 74.7279 | 120.42 | 0.33613 | 80.121 | 49.6121 | 2633.5006 | 25.1927 | 48.385 | 3102.1672 | 22.9632 | 65.7259 | 228.3944 | 341.1914 | 94.6072 | 77.2939
0.25062 | 3661.4906 | 4515.7457 | 9.3086 | 26.9693 | 42.3825 | 2705.0018 | 74.967 | 120.4147 | 0.33667 | 80.1214 | 49.6901 | 2634.029 | 25.0472 | 50.3397 | 3102.2188 | 22.7851 | 65.7375 | 230.2107 | 341.4684 | 94.6089 | 77.3031
0.24887 | 3649.6491 | 4527.4644 | 9.2952 | 26.4627 | 42.5229 | 2705.054 | 75.581 | 120.3945 | 0.33666 | 80.1186 | 50.7198 | 2633.341 | 25.1633 | 52.1223 | 3102.1478 | 22.9313 | 65.7286 | 230.2108 | 341.4791 | 94.6219 | 77.2848
0.25006 | 3659.1054 | 4492.5482 | 9.3308 | 26.9399 | 42.2717 | 2705.1262 | 74.7701 | 120.4026 | 0.33583 | 80.1126 | 49.5085 | 2633.9032 | 25.3234 | 48.6573 | 3102.3183 | 22.9564 | 65.7459 | 231.6499 | 341.7474 | 94.5965 | 77.2896
0.25028 | 3690.3253 | 4541.6759 | 9.2894 | 27.1295 | 42.3497 | 2704.8723 | 74.9772 | 120.3943 | 0.33902 | 80.0911 | 48.3476 | 2634.0521 | 25.0581 | 49.6032 | 3102.3395 | 23.017 | 65.7559 | 229.4277 | 341.6942 | 94.5955 | 77.2982
0.25128 | 3680.4935 | 4480.6824 | 9.394 | 26.907 | 42.1093 | 2704.6165 | 74.6369 | 120.4027 | 0.33828 | 80.1039 | 49.5129 | 2633.5446 | 25.3335 | 48.8532 | 3101.8161 | 22.7792 | 65.7299 | 229.0635 | 341.5371 | 94.6088 | 77.306
0.25033 | 3656.5132 | 4527.5589 | 9.3421 | 26.7947 | 42.5797 | 2704.9032 | 75.4264 | 120.3928 | 0.33583 | 80.1182 | 49.7648 | 2633.7082 | 25.1138 | 50.0347 | 3102.5981 | 23.086 | 65.7491 | 227.7209 | 341.5907 | 94.5788 | 77.2982
0.25034 | 3636.0065 | 4509.4529 | 9.3303 | 27.2618 | 42.3719 | 2705.1472 | 74.5147 | 120.3972 | 0.33641 | 80.1036 | 47.8479 | 2633.0904 | 25.0487 | 50.0095 | 3102.0307 | 22.9099 | 65.7296 | 230.8832 | 341.5663 | 94.6053 | 77.295
0.25093 | 3654.3142 | 4511.6681 | 9.2795 | 26.8246 | 42.4034 | 2704.6837 | 75.3133 | 120.4007 | 0.33624 | 80.1169 | 49.9911 | 2633.9091 | 25.286 | 49.3738 | 3101.8045 | 22.8602 | 65.7472 | 231.0784 | 341.4724 | 94.6102 | 77.2862
0.25018 | 3647.496 | 4536.6645 | 9.3096 | 27.1459 | 42.6436 | 2705.018 | 75.2257 | 120.3956 | 0.33577 | 80.1075 | 50.4078 | 2633.8026 | 25.284 | 50.9583 | 3102.1054 | 23.056 | 65.7227 | 230.3036 | 341.514 | 94.6031 | 77.3167
0.25246 | 3623.33 | 4515.0583 | 9.3149 | 26.9356 | 42.4285 | 2704.5759 | 74.3977 | 120.3964 | 0.33541 | 80.0918 | 50.7959 | 2634.0794 | 25.2491 | 49.3277 | 3102.0646 | 22.7229 | 65.7367 | 231.4007 | 341.5932 | 94.5856 | 77.3011
0.25104 | 3652.3134 | 4536.6218 | 9.3389 | 26.8505 | 42.666 | 2704.8535 | 75.4671 | 120.395 | 0.3381 | 80.1089 | 50.8374 | 2633.5684 | 25.4481 | 50.2814 | 3102.3085 | 23.0114 | 65.7145 | 230.5813 | 341.809 | 94.5968 | 77.3089
0.24904 | 3660.662 | 4531.2839 | 9.2994 | 26.9942 | 42.3705 | 2705.1671 | 74.3143 | 120.3956 | 0.33486 | 80.105 | 49.6988 | 2633.8687 | 25.021 | 50.3532 | 3102.4091 | 22.7985 | 65.7415 | 229.5011 | 341.3571 | 94.6081 | 77.2794
0.25288 | 3637.3104 | 4500.1295 | 9.3131 | 26.8171 | 42.5483 | 2704.6033 | 74.3114 | 120.3899 | 0.33621 | 80.1087 | 49.531 | 2633.4998 | 25.2933 | 50.3111 | 3102.2334 | 22.886 | 65.7376 | 230.0857 | 341.6303 | 94.6084 | 77.3068
0.25246 | 3642.9119 | 4548.3999 | 9.3714 | 27.0167 | 42.3122 | 2704.8692 | 75.0729 | 120.4018 | 0.33567 | 80.126 | 50.9693 | 2633.7515 | 25.2136 | 48.6575 | 3101.794 | 23.0676 | 65.723 | 229.355 | 341.518 | 94.5887 | 77.3151
0.25175 | 3674.8386 | 4544.4924 | 9.3644 | 26.8372 | 42.1369 | 2704.742 | 74.7056 | 120.3925 | 0.33948 | 80.1152 | 50.6333 | 2633.7339 | 25.291 | 50.1293 | 3102.2985 | 22.9913 | 65.7223 | 231.4986 | 341.3067 | 94.5875 | 77.303
0.25021 | 3694.1812 | 4504.9607 | 9.3569 | 26.9696 | 42.0739 | 2705.0193 | 74.5583 | 120.4157 | 0.33853 | 80.1119 | 49.6269 | 2633.8275 | 25.1576 | 49.1976 | 3102.1001 | 23.0222 | 65.7302 | 231.2006 | 341.3797 | 94.5957 | 77.2995
0.25179 | 3670.7494 | 4517.515 | 9.3125 | 26.852 | 42.2761 | 2705.0691 | 74.9721 | 120.3823 | 0.33817 | 80.1141 | 50.0387 | 2633.733 | 25.131 | 50.568 | 3102.5472 | 22.9198 | 65.7362 | 230.3145 | 341.3172 | 94.6112 | 77.2979
0.2523 | 3664.0715 | 4510.0213 | 9.3693 | 26.7692 | 42.2635 | 2704.4797 | 75.0303 | 120.3756 | 0.33858 | 80.0872 | 49.4413 | 2634.1214 | 25.2771 | 50.6805 | 3102.1333 | 23.0455 | 65.7195 | 231.5384 | 341.1962 | 94.6148 | 77.2916
0.25085 | 3670.3945 | 4503.5021 | 9.3146 | 26.7531 | 42.4974 | 2704.7094 | 73.8082 | 120.3863 | 0.33911 | 80.0989 | 49.3918 | 2633.184 | 25.222 | 48.2093 | 3102.9477 | 22.9252 | 65.7345 | 232.09 | 341.4907 | 94.6141 | 77.2989
0.25162 | 3631.6843 | 4513.1361 | 9.2597 | 26.6821 | 42.1763 | 2704.7373 | 74.6235 | 120.4074 | 0.34074 | 80.0941 | 48.9318 | 2633.3826 | 25.0902 | 49.5632 | 3102.4245 | 22.9168 | 65.7249 | 228.8816 | 341.3714 | 94.6094 | 77.2879
0.25008 | 3696.6254 | 4515.2583 | 9.3154 | 26.7817 | 42.28 | 2705.1125 | 74.7861 | 120.4192 | 0.33681 | 80.1103 | 49.0871 | 2633.7992 | 25.0665 | 49.3853 | 3101.8934 | 23.0027 | 65.7399 | 229.4447 | 341.8061 | 94.5982 | 77.2914
0.25037 | 3671.6212 | 4502.3599 | 9.3666 | 26.7245 | 42.5252 | 2704.5044 | 75.3479 | 120.3844 | 0.33761 | 80.1221 | 48.3681 | 2633.8859 | 25.2089 | 50.0528 | 3102.2294 | 22.847 | 65.7379 | 228.3556 | 341.2592 | 94.6004 | 77.2823
0.25033 | 3641.7937 | 4472.0884 | 9.3473 | 26.7295 | 42.3103 | 2705.2528 | 74.8531 | 120.403 | 0.33725 | 80.1066 | 50.2692 | 2633.6155 | 25.1357 | 52.1778 | 3102.5028 | 22.7735 | 65.7326 | 230.8102 | 341.3922 | 94.6031 | 77.3081
0.24926 | 3637.9838 | 4504.2475 | 9.3158 | 26.8628 | 42.2905 | 2704.8179 | 74.588 | 120.3874 | 0.33834 | 80.1083 | 48.7696 | 2633.6308 | 25.0886 | 48.1063 | 3102.229 | 23.0178 | 65.7373 | 230.1987 | 341.1635 | 94.596 | 77.2862
0.24975 | 3609.7509 | 4507.7971 | 9.3298 | 26.7376 | 42.5926 | 2704.9301 | 74.3314 | 120.3973 | 0.3375 | 80.1138 | 48.8326 | 2633.8951 | 25.1195 | 49.419 | 3102.4191 | 22.8652 | 65.7303 | 231.6809 | 341.5281 | 94.5959 | 77.3091
0.25227 | 3668.3735 | 4495.8534 | 9.321 | 26.8136 | 41.8701 | 2705.1401 | 75.1038 | 120.4048 | 0.3381 | 80.1072 | 48.906 | 2633.842 | 25.0286 | 48.4308 | 3102.4292 | 22.8926 | 65.7196 | 229.7613 | 341.3381 | 94.602 | 77.2987
0.25098 | 3663.8486 | 4486.6889 | 9.3703 | 27.0976 | 42.4484 | 2705.369 | 74.4183 | 120.3992 | 0.33588 | 80.105 | 50.4218 | 2634.0252 | 25.1766 | 49.6909 | 3102.2107 | 22.9566 | 65.7382 | 229.5637 | 341.2425 | 94.6111 | 77.2921
0.25111 | 3661.8921 | 4492.7324 | 9.3829 | 26.6432 | 42.2394 | 2705.4581 | 75.03 | 120.4123 | 0.33841 | 80.1009 | 48.2967 | 2633.269 | 25.0471 | 47.4832 | 3102.1607 | 22.8257 | 65.7388 | 230.1566 | 341.3871 | 94.5919 | 77.2861
0.24918 | 3682.9384 | 4465.5687 | 9.3134 | 27.0508 | 42.1968 | 2704.719 | 74.6861 | 120.4031 | 0.3354 | 80.1211 | 48.4314 | 2633.6178 | 25.1844 | 50.3256 | 3102.0711 | 22.8128 | 65.739 | 228.5779 | 341.3145 | 94.6108 | 77.2723
0.25158 | 3657.141 | 4504.9392 | 9.2903 | 26.968 | 42.6411 | 2705.0838 | 74.8762 | 120.4032 | 0.33695 | 80.1091 | 50.2112 | 2633.5864 | 25.1308 | 51.4706 | 3102.4794 | 22.9128 | 65.7363 | 230.7602 | 341.6643 | 94.5763 | 77.3024
0.24999 | 3667.3719 | 4495.7411 | 9.3914 | 26.9887 | 42.1045 | 2705.2548 | 75.0821 | 120.3913 | 0.33695 | 80.1305 | 50.0058 | 2633.41 | 24.9891 | 49.405 | 3102.4184 | 22.9751 | 65.7229 | 229.1054 | 341.8728 | 94.5945 | 77.2925
0.25077 | 3688.2218 | 4515.0284 | 9.3689 | 26.7543 | 42.0557 | 2705.0546 | 75.0274 | 120.4185 | 0.33609 | 80.1186 | 50.6692 | 2633.394 | 25.2353 | 50.35 | 3102.8662 | 23.1059 | 65.731 | 229.5101 | 341.4735 | 94.6037 | 77.289
0.25036 | 3667.0005 | 4535.0108 | 9.324 | 26.6527 | 42.1755 | 2704.976 | 74.9284 | 120.3832 | 0.33758 | 80.099 | 49.0396 | 2633.464 | 25.1557 | 50.7612 | 3102.0962 | 23.036 | 65.7276 | 231.2404 | 341.3965 | 94.5995 | 77.2728
0.25029 | 3676.7361 | 4522.0547 | 9.3823 | 26.9187 | 42.561 | 2705.1323 | 74.7433 | 120.3964 | 0.3395 | 80.1243 | 48.44 | 2633.6162 | 25.2849 | 49.8285 | 3102.127 | 22.9831 | 65.7395 | 229.8069 | 341.4689 | 94.5898 | 77.2849
0.25174 | 3673.1758 | 4513.6825 | 9.3685 | 26.9341 | 42.3614 | 2705.7072 | 74.9224 | 120.386 | 0.33733 | 80.0998 | 50.1774 | 2634.0668 | 25.2179 | 49.9763 | 3101.9727 | 22.9044 | 65.7283 | 231.3398 | 341.3145 | 94.6101 | 77.291
0.24902 | 3647.7854 | 4497.5728 | 9.3815 | 26.7275 | 42.6124 | 2704.7043 | 74.6586 | 120.3927 | 0.33677 | 80.118 | 49.0434 | 2633.3027 | 25.4227 | 49.3631 | 3101.9926 | 23.0139 | 65.7255 | 230.1637 | 341.6541 | 94.598 | 77.2966
0.25048 | 3636.7495 | 4532.5608 | 9.3695 | 27.0744 | 42.3514 | 2704.6979 | 75.1364 | 120.3942 | 0.33751 | 80.1038 | 48.8137 | 2633.9306 | 25.303 | 51.3822 | 3102.5414 | 22.9202 | 65.7376 | 230.0729 | 341.6055 | 94.5986 | 77.3121
0.25038 | 3657.9714 | 4495.6375 | 9.3549 | 26.7972 | 42.7126 | 2705.1825 | 75.783 | 120.4007 | 0.33752 | 80.1094 | 49.7487 | 2633.8281 | 25.2605 | 51.1608 | 3102.0189 | 22.9489 | 65.7307 | 231.1062 | 341.1832 | 94.6091 | 77.2979
0.24983 | 3684.0731 | 4488.9505 | 9.3093 | 27.065 | 42.202 | 2705.4229 | 75.0176 | 120.4198 | 0.339 | 80.1093 | 50.093 | 2633.4925 | 25.0074 | 51.0609 | 3102.1205 | 22.8199 | 65.7358 | 230.1217 | 341.3986 | 94.6243 | 77.2889
0.25025 | 3669.3954 | 4520.8034 | 9.2785 | 27.0941 | 42.2621 | 2705.2042 | 74.5015 | 120.4113 | 0.33731 | 80.1055 | 49.5755 | 2633.192 | 25.1289 | 50.1787 | 3101.9868 | 22.9702 | 65.7339 | 230.5723 | 341.56 | 94.6114 | 77.3003
0.24913 | 3666.9981 | 4538.6562 | 9.3576 | 26.8473 | 42.1273 | 2704.9817 | 74.3882 | 120.4025 | 0.33885 | 80.1122 | 48.9098 | 2633.7146 | 25.0209 | 50.8446 | 3102.2535 | 23.001 | 65.7206 | 230.4303 | 341.7726 | 94.6046 | 77.2917
0.25024 | 3675.6593 | 4484.1251 | 9.3159 | 27.1346 | 42.4987 | 2704.8313 | 75.0736 | 120.3929 | 0.33808 | 80.0909 | 48.2934 | 2633.519 | 25.2022 | 48.1237 | 3102.202 | 22.7707 | 65.7316 | 230.8127 | 341.4385 | 94.6007 | 77.3028
0.25103 | 3666.8761 | 4523.9826 | 9.3217 | 26.9127 | 42.289 | 2705.1989 | 74.9456 | 120.4093 | 0.3337 | 80.1057 | 49.9086 | 2633.384 | 25.1272 | 49.3153 | 3102.0087 | 22.9122 | 65.7172 | 229.6557 | 341.3565 | 94.6138 | 77.298
0.25164 | 3647.8643 | 4489.1574 | 9.2679 | 26.7852 | 42.0877 | 2704.951 | 75.1343 | 120.4011 | 0.33797 | 80.1178 | 50.4219 | 2633.8587 | 25.3734 | 49.453 | 3102.5954 | 22.8201 | 65.7377 | 230.3404 | 341.4225 | 94.6103 | 77.2918
0.25189 | 3670.5586 | 4523.7345 | 9.2962 | 26.9025 | 42.3761 | 2704.8242 | 75.262 | 120.3948 | 0.33506 | 80.1207 | 48.4841 | 2633.6127 | 25.2038 | 49.8049 | 3102.4794 | 22.7787 | 65.7382 | 230.7672 | 341.3291 | 94.6141 | 77.2832
0.25066 | 3642.6123 | 4501.955 | 9.323 | 26.6622 | 41.7421 | 2705.1755 | 74.1932 | 120.4093 | 0.33635 | 80.1155 | 51.2305 | 2634.0858 | 25.2544 | 50.3735 | 3101.823 | 22.984 | 65.7336 | 231.9811 | 341.066 | 94.5811 | 77.2912
0.25134 | 3642.3973 | 4501.2164 | 9.2635 | 26.8083 | 42.2353 | 2705.2321 | 75.7847 | 120.411 | 0.33872 | 80.1055 | 49.7807 | 2633.338 | 25.0968 | 51.3956 | 3101.6841 | 22.9117 | 65.7338 | 229.5466 | 341.8194 | 94.615 | 77.2998
0.25039 | 3676.0046 | 4527.0725 | 9.4573 | 27.132 | 42.1221 | 2705.0418 | 75.1352 | 120.4085 | 0.33731 | 80.0913 | 50.7387 | 2633.3998 | 25.1757 | 48.8423 | 3102.3656 | 23.0993 | 65.7184 | 230.2228 | 341.4728 | 94.5914 | 77.2926
0.25115 | 3650.2437 | 4502.2332 | 9.3432 | 27.3714 | 42.2906 | 2704.7223 | 74.8359 | 120.3976 | 0.34002 | 80.1059 | 50.6929 | 2633.522 | 25.1213 | 49.9193 | 3102.366 | 22.7888 | 65.7418 | 229.5383 | 341.3063 | 94.6036 | 77.2881
0.25123 | 3687.6429 | 4497.5647 | 9.3341 | 27.1112 | 42.5756 | 2705.512 | 76.2199 | 120.3868 | 0.33769 | 80.1097 | 51.7161 | 2634.2254 | 25.3117 | 51.5664 | 3102.429 | 23.0892 | 65.7184 | 229.6162 | 341.297 | 94.607 | 77.2748
0.25035 | 3667.4493 | 4501.0894 | 9.2925 | 26.6832 | 42.4936 | 2705.1193 | 74.1129 | 120.4016 | 0.33901 | 80.0953 | 48.8654 | 2633.5516 | 25.1858 | 47.958 | 3102.3935 | 22.8939 | 65.7374 | 229.3991 | 341.2187 | 94.6145 | 77.2958
0.25208 | 3666.6288 | 4516.9862 | 9.2546 | 26.866 | 42.398 | 2705.0732 | 74.5822 | 120.39 | 0.33901 | 80.1128 | 51.6823 | 2634.4122 | 25.0554 | 47.0028 | 3102.244 | 22.9632 | 65.7477 | 229.8242 | 341.1423 | 94.6013 | 77.3043
0.25249 | 3644.8658 | 4488.5898 | 9.3562 | 27.1851 | 42.3235 | 2705.1729 | 74.6879 | 120.3975 | 0.33528 | 80.1244 | 50.6926 | 2633.9391 | 24.7929 | 49.8439 | 3102.2601 | 22.7619 | 65.7231 | 229.7983 | 341.5354 | 94.6098 | 77.2981
0.25154 | 3651.5637 | 4507.3916 | 9.4071 | 26.8129 | 42.512 | 2704.8377 | 74.7319 | 120.3816 | 0.33897 | 80.11 | 49.9066 | 2633.8347 | 25.2687 | 49.3587 | 3101.9667 | 22.9318 | 65.7275 | 230.2225 | 341.1627 | 94.5949 | 77.305
0.25003 | 3636.8446 | 4516.0391 | 9.3665 | 26.6686 | 42.4669 | 2705.3575 | 75.0083 | 120.4175 | 0.33824 | 80.1116 | 50.319 | 2633.3215 | 25.1637 | 48.6589 | 3102.384 | 22.9342 | 65.7494 | 229.9678 | 341.1854 | 94.609 | 77.2876
0.2503 | 3676.5493 | 4495.3358 | 9.3176 | 26.5183 | 42.3182 | 2704.9424 | 74.5536 | 120.3924 | 0.33483 | 80.1086 | 49.4088 | 2633.4926 | 25.157 | 50.5909 | 3102.5777 | 23.1772 | 65.737 | 229.8992 | 341.262 | 94.5864 | 77.2884
0.25072 | 3657.2374 | 4497.2419 | 9.3431 | 26.675 | 42.2978 | 2705.7728 | 75.3963 | 120.4211 | 0.33642 | 80.1028 | 48.6392 | 2634.161 | 25.2382 | 49.2351 | 3102.2086 | 23.1184 | 65.7237 | 231.1518 | 341.6476 | 94.5791 | 77.3046
0.24876 | 3699.1872 | 4501.8734 | 9.3996 | 27.0985 | 42.4242 | 2704.8494 | 74.3072 | 120.4006 | 0.33875 | 80.1231 | 49.9582 | 2634.3105 | 25.1448 | 50.4065 | 3101.983 | 23.0473 | 65.7325 | 232.2549 | 341.2943 | 94.5914 | 77.3134
0.24879 | 3643.3957 | 4516.5029 | 9.2933 | 26.8957 | 42.1878 | 2705.2434 | 75.0491 | 120.4053 | 0.33837 | 80.1011 | 50.2978 | 2633.7447 | 25.05 | 50.1545 | 3102.6023 | 22.9931 | 65.7314 | 229.7073 | 341.551 | 94.5949 | 77.2967
0.25303 | 3654.5788 | 4542.559 | 9.3541 | 26.6201 | 42.5456 | 2705.146 | 74.6273 | 120.392 | 0.33694 | 80.1055 | 51.0745 | 2634.138 | 25.2501 | 51.2626 | 3102.2134 | 23.0118 | 65.738 | 231.2026 | 341.4634 | 94.6034 | 77.3065
0.2502 | 3672.171 | 4520.6268 | 9.3617 | 26.5722 | 42.2461 | 2705.2189 | 75.0391 | 120.3948 | 0.3369 | 80.1074 | 49.6892 | 2633.7847 | 25.1016 | 48.7491 | 3102.5585 | 22.8986 | 65.7251 | 230.9036 | 341.6743 | 94.5882 | 77.2993
0.2509 | 3653.3257 | 4517.4474 | 9.3196 | 27.0994 | 42.555 | 2704.5441 | 76.0239 | 120.4001 | 0.34069 | 80.1054 | 50.0271 | 2633.1497 | 25.0846 | 51.3663 | 3102.5249 | 22.9362 | 65.725 | 230.7179 | 341.3232 | 94.5931 | 77.2916
0.2498 | 3653.915 | 4560.9183 | 9.2807 | 27.0958 | 42.3193 | 2704.9739 | 75.3135 | 120.3916 | 0.33798 | 80.1302 | 49.9579 | 2633.818 | 25.1143 | 48.101 | 3101.5954 | 23.0312 | 65.725 | 230.5225 | 341.9465 | 94.5888 | 77.2848
0.25027 | 3675.5296 | 4475.0933 | 9.322 | 26.7027 | 42.0629 | 2704.9809 | 74.8816 | 120.3956 | 0.33879 | 80.1099 | 48.8356 | 2633.8452 | 24.979 | 50.6744 | 3102.3981 | 22.7724 | 65.7323 | 228.739 | 341.1776 | 94.5988 | 77.3002
0.25054 | 3674.4791 | 4529.1822 | 9.3199 | 27.008 | 42.4114 | 2704.9081 | 75.6945 | 120.3854 | 0.33528 | 80.1051 | 49.9986 | 2633.6069 | 24.9028 | 50.0421 | 3102.4565 | 22.9833 | 65.7388 | 229.8083 | 341.4466 | 94.6036 | 77.2836
0.25033 | 3660.7919 | 4546.5512 | 9.3748 | 26.9466 | 41.8871 | 2705.0186 | 74.9603 | 120.3868 | 0.33997 | 80.1036 | 50.2696 | 2633.8491 | 25.2326 | 50.8941 | 3102.1391 | 22.9038 | 65.7364 | 229.8163 | 341.2805 | 94.6064 | 77.2911
0.24906 | 3689.2151 | 4487.723 | 9.3866 | 26.8002 | 42.2641 | 2705.046 | 74.8794 | 120.393 | 0.33903 | 80.1055 | 50.4557 | 2634.0383 | 25.251 | 50.1546 | 3102.7101 | 22.8937 | 65.7317 | 229.718 | 341.6034 | 94.5973 | 77.3034
0.25 | 3670.2143 | 4483.376 | 9.3291 | 26.6974 | 42.163 | 2704.9442 | 74.8946 | 120.3996 | 0.33726 | 80.1084 | 50.8485 | 2633.7111 | 24.9885 | 51.4824 | 3102.5786 | 23.1097 | 65.7313 | 229.013 | 341.2359 | 94.5792 | 77.281
0.25011 | 3666.9743 | 4493.3454 | 9.3754 | 26.9138 | 42.4064 | 2705.0373 | 74.4406 | 120.3992 | 0.33693 | 80.1222 | 47.7238 | 2634.1245 | 24.9112 | 49.7705 | 3101.9495 | 23.1026 | 65.7364 | 229.7707 | 341.3958 | 94.6019 | 77.2993
0.25145 | 3634.3983 | 4515.6223 | 9.4231 | 26.7716 | 42.1335 | 2705.2698 | 74.6944 | 120.3872 | 0.34025 | 80.1041 | 50.8419 | 2633.9058 | 25.1084 | 49.6463 | 3102.9726 | 22.6807 | 65.7284 | 229.1547 | 340.9976 | 94.608 | 77.2936
0.25215 | 3662.1084 | 4509.3542 | 9.3187 | 26.9401 | 42.265 | 2704.7565 | 75.3252 | 120.396 | 0.34007 | 80.1036 | 51.9474 | 2633.7025 | 25.1047 | 48.9717 | 3102.0932 | 22.8863 | 65.7332 | 232.6484 | 341.3527 | 94.607 | 77.304
0.253 | 3641.4454 | 4515.8448 | 9.283 | 26.7354 | 42.6688 | 2705.5325 | 73.7444 | 120.4006 | 0.33601 | 80.1177 | 48.2693 | 2633.9327 | 25.298 | 51.3429 | 3102.5019 | 22.8339 | 65.7267 | 229.3295 | 341.0695 | 94.6011 | 77.2805
0.24971 | 3652.4689 | 4493.5541 | 9.3361 | 27.2206 | 42.054 | 2705.2033 | 75.3555 | 120.403 | 0.33872 | 80.1055 | 50.021 | 2634.3345 | 25.3964 | 50.5904 | 3102.2845 | 23.1023 | 65.7296 | 230.3954 | 341.5531 | 94.5896 | 77.2878
0.25145 | 3666.9573 | 4483.0982 | 9.3223 | 26.7054 | 42.2768 | 2705.1945 | 75.3043 | 120.3979 | 0.33669 | 80.1036 | 47.9003 | 2633.8164 | 25.2315 | 51.2792 | 3102.0723 | 22.9174 | 65.7425 | 228.3379 | 341.5056 | 94.5844 | 77.2905
0.25146 | 3683.4075 | 4508.2497 | 9.3849 | 27.0467 | 41.9349 | 2705.8022 | 75.2288 | 120.4072 | 0.33969 | 80.1111 | 50.5892 | 2633.6074 | 25.32 | 48.2085 | 3102.1917 | 22.9694 | 65.7309 | 229.7185 | 341.6259 | 94.5944 | 77.2782
0.25168 | 3682.0354 | 4520.9372 | 9.3418 | 26.748 | 42.5629 | 2705.1429 | 74.509 | 120.4051 | 0.33531 | 80.1141 | 50.2544 | 2633.8067 | 25.052 | 48.9121 | 3102.2147 | 23.0556 | 65.7299 | 231.5931 | 341.5098 | 94.5911 | 77.3002
0.25132 | 3651.7756 | 4522.2457 | 9.2598 | 26.6598 | 42.4369 | 2705.003 | 74.0174 | 120.4033 | 0.3358 | 80.1013 | 50.0466 | 2634.1336 | 25.0029 | 50.1581 | 3102.3082 | 23.0577 | 65.7298 | 228.9871 | 341.5499 | 94.5833 | 77.3006
0.2499 | 3653.2814 | 4529.4164 | 9.3301 | 26.8795 | 42.3499 | 2704.9897 | 74.8683 | 120.3955 | 0.33467 | 80.0987 | 50.601 | 2633.478 | 25.2463 | 51.4489 | 3102.1849 | 22.8843 | 65.7303 | 229.2705 | 341.4359 | 94.6021 | 77.2935
0.24897 | 3683.9248 | 4498.8468 | 9.343 | 26.8513 | 42.5666 | 2705.0802 | 75.1684 | 120.3932 | 0.33814 | 80.1145 | 50.5375 | 2633.35 | 25.2914 | 50.5212 | 3102.1524 | 22.8734 | 65.7364 | 230.8829 | 341.6541 | 94.596 | 77.2976
0.24914 | 3672.8003 | 4483.7728 | 9.2587 | 26.5888 | 42.2898 | 2704.9246 | 75.2714 | 120.4123 | 0.33577 | 80.1065 | 51.1315 | 2633.2226 | 25.0283 | 51.7611 | 3101.9209 | 22.9217 | 65.7295 | 230.1149 | 341.4258 | 94.588 | 77.3036
0.25068 | 3637.0251 | 4549.5771 | 9.3381 | 27.0049 | 42.3208 | 2705.3381 | 74.155 | 120.4144 | 0.33411 | 80.1007 | 50.1343 | 2633.9161 | 24.9377 | 49.4905 | 3102.197 | 22.9213 | 65.7447 | 228.8993 | 341.4545 | 94.5969 | 77.2774
0.2503 | 3660.411 | 4475.4613 | 9.3623 | 26.9191 | 41.9032 | 2705.2871 | 74.8845 | 120.3968 | 0.33735 | 80.0919 | 49.0621 | 2633.4064 | 25.1383 | 49.6069 | 3102.0517 | 22.9663 | 65.7421 | 231.7213 | 341.6241 | 94.5883 | 77.2966
0.25001 | 3652.2988 | 4478.7292 | 9.3022 | 27.2476 | 42.3746 | 2705.0067 | 75.371 | 120.4042 | 0.3349 | 80.1269 | 49.1438 | 2633.9114 | 25.0281 | 49.7066 | 3101.6758 | 22.8611 | 65.7175 | 231.109 | 341.3429 | 94.594 | 77.2913
0.25269 | 3674.7481 | 4495.8408 | 9.3276 | 26.6535 | 42.4444 | 2704.8023 | 75.0183 | 120.399 | 0.33741 | 80.1152 | 50.5928 | 2633.6692 | 25.0653 | 49.6201 | 3102.4551 | 22.8396 | 65.7218 | 229.0595 | 341.4159 | 94.5936 | 77.3062
0.25192 | 3699.5372 | 4479.4123 | 9.383 | 27.4465 | 42.2886 | 2704.8996 | 74.472 | 120.3856 | 0.33678 | 80.1031 | 51.1068 | 2633.6885 | 25.2062 | 48.9124 | 3102.3208 | 23.0475 | 65.7355 | 231.8649 | 341.1454 | 94.5987 | 77.2959
0.25176 | 3653.1632 | 4541.2161 | 9.4118 | 26.6835 | 42.395 | 2704.9946 | 74.3701 | 120.4059 | 0.33767 | 80.0997 | 49.368 | 2633.6981 | 25.0929 | 49.3828 | 3102.1995 | 23.0252 | 65.7439 | 229.9864 | 341.4301 | 94.6085 | 77.31
0.25053 | 3677.8419 | 4545.181 | 9.3816 | 26.868 | 42.6182 | 2705.3038 | 75.0927 | 120.4042 | 0.33618 | 80.1113 | 49.5429 | 2634.0971 | 25.1151 | 51.5649 | 3102.8628 | 23.0298 | 65.7324 | 229.68 | 341.4659 | 94.6044 | 77.3077
0.24985 | 3672.5079 | 4492.3918 | 9.3095 | 26.8505 | 42.2842 | 2704.9137 | 74.5122 | 120.3921 | 0.33775 | 80.1064 | 50.7823 | 2633.7051 | 25.3486 | 47.2269 | 3102.3781 | 22.8282 | 65.7111 | 231.7211 | 341.6455 | 94.6052 | 77.2932
0.25162 | 3697.8145 | 4510.0899 | 9.4865 | 26.9284 | 42.1862 | 2704.9315 | 75.243 | 120.4035 | 0.33589 | 80.101 | 50.7216 | 2633.8118 | 25.1166 | 49.8711 | 3101.9577 | 22.9038 | 65.7299 | 229.6799 | 341.6584 | 94.5919 | 77.3105
0.25022 | 3661.1337 | 4510.6726 | 9.3031 | 27.3459 | 42.1686 | 2704.7343 | 74.3918 | 120.3797 | 0.33342 | 80.1035 | 49.9803 | 2633.2274 | 24.9285 | 51.2345 | 3103.1094 | 22.9049 | 65.7236 | 228.8957 | 341.3911 | 94.6031 | 77.2885
0.2499 | 3685.5564 | 4554.6937 | 9.3737 | 26.5942 | 41.863 | 2705.4197 | 75.8075 | 120.4143 | 0.33827 | 80.1094 | 49.6624 | 2633.8322 | 25.1663 | 49.7882 | 3102.6863 | 23.0815 | 65.7468 | 232.1027 | 341.2268 | 94.6095 | 77.2859
0.25101 | 3650.8922 | 4465.8632 | 9.3622 | 26.5112 | 42.4723 | 2705.1558 | 75.8312 | 120.3983 | 0.33706 | 80.0969 | 50.8564 | 2633.227 | 25.2726 | 50.2377 | 3102.0367 | 23.078 | 65.739 | 230.8044 | 341.3457 | 94.5893 | 77.2762
0.25057 | 3652.6693 | 4546.0472 | 9.2065 | 27.1817 | 42.4664 | 2705.0307 | 73.5461 | 120.3949 | 0.34018 | 80.0911 | 50.135 | 2634.1829 | 25.0634 | 48.023 | 3102.0545 | 22.7959 | 65.7296 | 229.999 | 341.6249 | 94.593 | 77.3127
0.25127 | 3669.1349 | 4508.2682 | 9.294 | 27.0376 | 42.5168 | 2704.7029 | 75.0276 | 120.3848 | 0.33848 | 80.1198 | 49.0552 | 2633.3911 | 25.0397 | 48.8185 | 3101.8285 | 23.0261 | 65.7327 | 229.2041 | 340.9384 | 94.5885 | 77.3038
0.25011 | 3642.2548 | 4521.705 | 9.4361 | 26.5575 | 42.4518 | 2704.6514 | 74.5934 | 120.3911 | 0.33804 | 80.108 | 49.6587 | 2634.2135 | 25.326 | 50.0327 | 3102.0931 | 22.8616 | 65.7422 | 228.7819 | 341.4568 | 94.6158 | 77.3075
0.24856 | 3648.7135 | 4540.6925 | 9.3434 | 26.7667 | 42.2013 | 2705.1253 | 75.5533 | 120.394 | 0.3373 | 80.1031 | 51.9713 | 2633.6318 | 24.9821 | 50.3088 | 3102.3779 | 23.2045 | 65.7272 | 230.5141 | 341.5479 | 94.5926 | 77.3066
0.24955 | 3638.9143 | 4491.7218 | 9.4009 | 26.5377 | 42.742 | 2705.0941 | 75.9593 | 120.3762 | 0.33634 | 80.0897 | 50.5032 | 2634.0986 | 25.066 | 50.0243 | 3102.358 | 22.9141 | 65.7261 | 231.277 | 341.4762 | 94.6087 | 77.2941
0.25331 | 3661.9794 | 4482.4405 | 9.3925 | 26.6898 | 42.6324 | 2705.0975 | 74.8557 | 120.4178 | 0.3378 | 80.1151 | 50.7491 | 2633.4863 | 25.1961 | 49.7908 | 3102.3035 | 23.0042 | 65.7327 | 229.3662 | 340.9032 | 94.5913 | 77.3074
0.25196 | 3640.7496 | 4504.6523 | 9.3268 | 27.289 | 42.3175 | 2704.9957 | 75.0286 | 120.3911 | 0.33406 | 80.1034 | 49.688 | 2633.6378 | 24.9889 | 49.9547 | 3102.3301 | 23.0205 | 65.7202 | 229.634 | 341.5871 | 94.5999 | 77.294
0.25048 | 3668.7843 | 4489.3171 | 9.2611 | 26.9484 | 42.3441 | 2705.0192 | 74.7568 | 120.3859 | 0.33874 | 80.1016 | 49.2832 | 2633.6165 | 24.9965 | 50.0965 | 3102.2486 | 22.9381 | 65.737 | 230.3787 | 341.2831 | 94.5915 | 77.3062
0.25055 | 3641.362 | 4515.5512 | 9.2773 | 26.7277 | 42.4159 | 2705.3185 | 74.061 | 120.4041 | 0.33653 | 80.1136 | 48.9825 | 2633.4558 | 25.019 | 49.5311 | 3102.6152 | 22.8739 | 65.731 | 229.5546 | 341.2434 | 94.5854 | 77.2961
0.25112 | 3642.4797 | 4535.627 | 9.4064 | 26.8337 | 42.5481 | 2705.2149 | 74.4541 | 120.4053 | 0.33505 | 80.096 | 51.2181 | 2634.0096 | 25.0421 | 49.8079 | 3102.4814 | 22.9147 | 65.7252 | 231.1358 | 341.5167 | 94.598 | 77.2808
0.24902 | 3665.8532 | 4517.9732 | 9.3535 | 26.7201 | 42.1228 | 2705.1495 | 74.6912 | 120.391 | 0.33848 | 80.0924 | 49.9064 | 2633.5022 | 25.4244 | 50.2105 | 3102.2441 | 22.8288 | 65.7324 | 229.5905 | 341.849 | 94.5984 | 77.287
0.25037 | 3677.9171 | 4524.1747 | 9.373 | 26.9874 | 42.5136 | 2704.7342 | 75.0198 | 120.4005 | 0.33484 | 80.099 | 49.9483 | 2634.2778 | 25.2103 | 51.257 | 3101.9955 | 22.9293 | 65.7301 | 232.3068 | 341.7828 | 94.6027 | 77.3064
0.25076 | 3608.8248 | 4521.9729 | 9.3437 | 26.8828 | 42.1509 | 2705.0009 | 74.9291 | 120.3751 | 0.33761 | 80.1193 | 47.7291 | 2633.6515 | 25.3169 | 50.1998 | 3102.2729 | 22.7509 | 65.7358 | 230.2672 | 341.7578 | 94.5997 | 77.3005
0.24908 | 3631.4482 | 4506.2651 | 9.2933 | 26.8007 | 42.5069 | 2704.6519 | 75.4011 | 120.3937 | 0.3356 | 80.099 | 50.6185 | 2633.6582 | 25.2223 | 49.5258 | 3102.1091 | 22.948 | 65.7318 | 231.9737 | 341.2103 | 94.6153 | 77.2957
0.25048 | 3648.3783 | 4554.1051 | 9.424 | 27.1821 | 42.5306 | 2705.0097 | 74.6594 | 120.3873 | 0.33798 | 80.1114 | 50.4703 | 2634.0033 | 25.1522 | 49.4562 | 3101.8822 | 22.937 | 65.7202 | 229.5229 | 341.4737 | 94.5877 | 77.3081
0.2526 | 3678.9245 | 4527.7028 | 9.387 | 26.815 | 42.5324 | 2704.7674 | 74.9203 | 120.4044 | 0.33777 | 80.1219 | 49.123 | 2633.7127 | 25.268 | 49.4465 | 3102.5655 | 22.7935 | 65.738 | 227.9307 | 341.6782 | 94.6027 | 77.3088
0.24977 | 3634.1152 | 4525.4244 | 9.3578 | 26.7344 | 42.6097 | 2704.9381 | 75.6419 | 120.4058 | 0.33475 | 80.1033 | 49.8994 | 2633.3824 | 25.3544 | 49.6866 | 3101.9779 | 23.0803 | 65.732 | 228.458 | 341.0507 | 94.5882 | 77.2887
0.25279 | 3685.6975 | 4496.7924 | 9.3112 | 26.9218 | 42.1216 | 2704.8054 | 75.2746 | 120.4097 | 0.33801 | 80.1108 | 51.1065 | 2633.2287 | 25.2562 | 50.601 | 3102.4333 | 22.9496 | 65.7539 | 228.0347 | 341.6152 | 94.6096 | 77.2935
0.24993 | 3609.1372 | 4517.4855 | 9.3961 | 27.0061 | 42.7337 | 2704.7731 | 75.0112 | 120.3965 | 0.33792 | 80.107 | 51.5359 | 2633.8382 | 25.0667 | 50.3482 | 3102.191 | 22.8454 | 65.7252 | 229.0356 | 341.4926 | 94.6046 | 77.3088
0.25078 | 3674.6188 | 4492.3387 | 9.4108 | 26.9625 | 42.2235 | 2705.0155 | 74.5365 | 120.4041 | 0.3376 | 80.1267 | 49.9635 | 2633.3181 | 25.1893 | 49.3213 | 3102.5057 | 23.0663 | 65.7322 | 228.3549 | 341.6004 | 94.5981 | 77.295
0.25077 | 3684.0458 | 4540.3431 | 9.3775 | 27.0136 | 42.1452 | 2704.727 | 75.2773 | 120.3927 | 0.33671 | 80.1022 | 52.6494 | 2633.4455 | 25.0258 | 50.6478 | 3102.3773 | 23.0179 | 65.7112 | 230.6313 | 340.9533 | 94.5975 | 77.3123
0.25103 | 3664.0401 | 4477.6463 | 9.3679 | 26.7285 | 42.4748 | 2705.2723 | 74.153 | 120.3898 | 0.33744 | 80.1079 | 50.8384 | 2633.818 | 25.1634 | 48.6895 | 3102.001 | 23.11 | 65.7232 | 231.5731 | 341.7627 | 94.6176 | 77.3059
0.25177 | 3622.9425 | 4532.552 | 9.3278 | 26.5234 | 42.3448 | 2704.9367 | 75.8249 | 120.4252 | 0.34197 | 80.1158 | 50.2595 | 2633.5037 | 25.1874 | 51.5426 | 3102.3175 | 22.8596 | 65.719 | 227.7331 | 341.5368 | 94.5955 | 77.2907
0.25168 | 3685.8127 | 4520.52 | 9.3522 | 26.9612 | 42.6696 | 2704.7755 | 75.4465 | 120.4062 | 0.33629 | 80.1202 | 50.6259 | 2633.8907 | 25.2436 | 50.5377 | 3102.4627 | 23.0181 | 65.7444 | 229.7337 | 341.5808 | 94.5954 | 77.3065
0.25213 | 3689.429 | 4537.1667 | 9.3105 | 26.6518 | 42.2603 | 2705.1644 | 75.4136 | 120.3824 | 0.33696 | 80.1125 | 50.1356 | 2634.0376 | 24.9758 | 47.7396 | 3102.0177 | 22.8689 | 65.725 | 229.4917 | 341.4969 | 94.6041 | 77.2929
0.25059 | 3641.2884 | 4507.2644 | 9.3211 | 26.9519 | 41.9195 | 2705.0495 | 74.1142 | 120.3905 | 0.33927 | 80.1268 | 49.9705 | 2634.4232 | 25.2134 | 48.4478 | 3102.0591 | 23.1596 | 65.7212 | 230.6935 | 341.6839 | 94.6059 | 77.2944
0.25197 | 3656.6067 | 4547.742 | 9.3267 | 26.8652 | 42.0269 | 2704.7972 | 75.1784 | 120.38 | 0.33679 | 80.1144 | 50.7972 | 2633.7967 | 25.409 | 50.6958 | 3102.3086 | 22.825 | 65.7332 | 228.6701 | 341.2375 | 94.5769 | 77.2853
0.25129 | 3679.3186 | 4516.6843 | 9.3692 | 26.7422 | 42.6436 | 2705.1441 | 75.2285 | 120.4073 | 0.3392 | 80.0987 | 49.2667 | 2634.4275 | 25.2004 | 50.7518 | 3102.4835 | 22.9544 | 65.7261 | 229.3718 | 341.4506 | 94.6012 | 77.2949
0.24986 | 3635.0773 | 4508.3325 | 9.3647 | 26.7802 | 42.3576 | 2704.9473 | 74.6289 | 120.3914 | 0.33747 | 80.1109 | 50.514 | 2633.5556 | 25.2238 | 49.6183 | 3102.1462 | 22.8238 | 65.705 | 230.3938 | 341.5127 | 94.5946 | 77.302
0.24985 | 3656.2549 | 4534.0842 | 9.3787 | 26.9234 | 42.5885 | 2705.2339 | 75.2365 | 120.3886 | 0.34206 | 80.1142 | 47.659 | 2634.0409 | 25.1757 | 49.5319 | 3102.0544 | 23.0589 | 65.7295 | 228.4504 | 341.8101 | 94.5909 | 77.3006
0.25132 | 3676.9423 | 4555.493 | 9.2506 | 27.1629 | 42.4427 | 2705.1516 | 75.15 | 120.4074 | 0.33795 | 80.1092 | 50.3055 | 2633.4139 | 25.1259 | 51.464 | 3101.9112 | 23.0472 | 65.7393 | 230.3009 | 341.6262 | 94.5956 | 77.2943
0.25041 | 3675.949 | 4495.2689 | 9.3694 | 27.0368 | 42.3883 | 2705.4184 | 74.9605 | 120.4039 | 0.33811 | 80.119 | 48.0419 | 2633.6254 | 24.9543 | 48.62 | 3102.015 | 23.0656 | 65.7189 | 230.3237 | 341.4411 | 94.622 | 77.2917
0.25194 | 3685.8033 | 4512.2781 | 9.3979 | 26.73 | 42.4701 | 2705.1724 | 75.5013 | 120.3763 | 0.3368 | 80.0939 | 51.9411 | 2633.6964 | 25.0394 | 50.94 | 3101.9095 | 22.9582 | 65.7326 | 229.492 | 341.4319 | 94.5956 | 77.3012
0.24961 | 3657.7523 | 4528.5431 | 9.3485 | 26.974 | 42.2046 | 2705.1223 | 75.5979 | 120.3904 | 0.33758 | 80.1065 | 49.0601 | 2634.0681 | 25.3199 | 48.5982 | 3102.3338 | 23.1134 | 65.7396 | 229.0484 | 341.5726 | 94.5992 | 77.306
0.25061 | 3632.7618 | 4504.2426 | 9.3075 | 27.1477 | 42.155 | 2705.2968 | 74.3177 | 120.394 | 0.33892 | 80.0969 | 50.9404 | 2633.4524 | 25.2326 | 49.5034 | 3102.3721 | 22.9115 | 65.7289 | 229.9301 | 341.3339 | 94.598 | 77.3092
0.24741 | 3624.5164 | 4492.7115 | 9.3607 | 26.5763 | 42.5664 | 2705.4951 | 75.7208 | 120.4226 | 0.33668 | 80.1075 | 49.108 | 2633.7812 | 25.1499 | 49.7985 | 3102.004 | 22.8522 | 65.7243 | 232.1939 | 341.1835 | 94.5945 | 77.2986
0.24955 | 3646.4194 | 4497.441 | 9.3679 | 26.8324 | 42.2105 | 2704.8368 | 75.109 | 120.4038 | 0.33861 | 80.118 | 51.573 | 2633.7568 | 25.3172 | 52.3611 | 3101.9546 | 22.8875 | 65.7295 | 230.9909 | 341.2859 | 94.5835 | 77.3021
0.25185 | 3666.5929 | 4483.0787 | 9.3383 | 27.2352 | 42.4805 | 2705.8116 | 75.2765 | 120.3826 | 0.33629 | 80.1204 | 50.3301 | 2633.5017 | 25.0405 | 49.303 | 3102.3441 | 23.0535 | 65.7232 | 228.6419 | 341.4026 | 94.5974 | 77.2922
0.24823 | 3652.8776 | 4518.4282 | 9.4051 | 26.9507 | 42.4567 | 2705.1296 | 74.7598 | 120.4064 | 0.33485 | 80.1041 | 46.8583 | 2633.509 | 25.2487 | 50.4703 | 3102.2381 | 22.8384 | 65.7335 | 229.4623 | 341.5919 | 94.6106 | 77.2914
0.25149 | 3671.8333 | 4523.4494 | 9.351 | 27.092 | 42.3709 | 2705.2712 | 75.5874 | 120.3799 | 0.33856 | 80.0909 | 48.621 | 2633.5918 | 25.1816 | 49.9436 | 3102.1975 | 22.9648 | 65.7339 | 228.8369 | 341.509 | 94.6251 | 77.297
0.25068 | 3681.7381 | 4544.2587 | 9.2826 | 27.0189 | 42.6616 | 2705.3372 | 75.03 | 120.4002 | 0.33808 | 80.1298 | 49.566 | 2633.6337 | 25.0766 | 50.5379 | 3102.3284 | 22.9172 | 65.7373 | 229.895 | 341.3059 | 94.5951 | 77.3062
0.25016 | 3703.5892 | 4522.1284 | 9.3559 | 27.0381 | 42.6092 | 2704.4986 | 74.3506 | 120.4017 | 0.33845 | 80.1124 | 49.6253 | 2633.7386 | 24.9819 | 50.3024 | 3102.1323 | 22.8398 | 65.7317 | 230.2856 | 341.7314 | 94.5821 | 77.2908
0.24977 | 3668.1024 | 4524.4873 | 9.3012 | 26.9033 | 42.7505 | 2704.5468 | 75.0543 | 120.3911 | 0.33621 | 80.0972 | 48.2154 | 2633.1806 | 25.1938 | 52.0209 | 3102.4562 | 23.0184 | 65.7448 | 229.6521 | 341.8316 | 94.6002 | 77.3027
0.25023 | 3676.7122 | 4513.9203 | 9.3479 | 26.915 | 42.0444 | 2705.2435 | 74.6384 | 120.4125 | 0.33724 | 80.1056 | 50.7373 | 2633.8541 | 25.069 | 49.7114 | 3102.3422 | 23.0186 | 65.7292 | 229.0573 | 341.4489 | 94.5905 | 77.2886
0.25012 | 3668.572 | 4513.1687 | 9.2996 | 27.0205 | 42.1763 | 2705.3705 | 74.3424 | 120.4023 | 0.33546 | 80.1159 | 51.0763 | 2633.5241 | 24.9622 | 52.1264 | 3101.8776 | 23.1227 | 65.7275 | 228.109 | 341.723 | 94.5967 | 77.285
0.25133 | 3645.5538 | 4528.1298 | 9.3592 | 27.114 | 42.6233 | 2705.2803 | 74.8981 | 120.4143 | 0.33583 | 80.109 | 50.1018 | 2633.1756 | 25.0389 | 51.2527 | 3101.7453 | 22.7776 | 65.7267 | 230.1339 | 341.3903 | 94.6098 | 77.2833
0.25241 | 3663.2485 | 4514.8575 | 9.4037 | 26.9367 | 42.2293 | 2705.5455 | 75.2793 | 120.4147 | 0.33988 | 80.093 | 50.168 | 2634.1639 | 25.2123 | 48.8115 | 3101.8733 | 22.952 | 65.7142 | 228.9538 | 341.6841 | 94.5931 | 77.2846
0.25042 | 3641.9657 | 4478.5616 | 9.3594 | 26.7766 | 42.6699 | 2705.3088 | 74.952 | 120.3968 | 0.33807 | 80.1083 | 51.6132 | 2634.165 | 25.2066 | 51.7583 | 3101.885 | 22.8593 | 65.7219 | 229.0097 | 341.4345 | 94.5972 | 77.2849
0.24986 | 3699.7335 | 4528.6084 | 9.3769 | 26.7685 | 42.2574 | 2704.5337 | 74.1245 | 120.3965 | 0.33953 | 80.0829 | 49.2602 | 2633.3247 | 25.4935 | 50.7831 | 3102.4492 | 22.8895 | 65.7316 | 228.6872 | 341.3686 | 94.5951 | 77.3002
0.25134 | 3675.2992 | 4537.5204 | 9.3059 | 26.9942 | 42.5558 | 2704.7536 | 74.4973 | 120.407 | 0.3389 | 80.1069 | 49.916 | 2633.5095 | 25.2308 | 48.8102 | 3102.1298 | 23.0575 | 65.7299 | 228.9415 | 341.6104 | 94.5871 | 77.3013
0.25335 | 3695.1286 | 4525.9762 | 9.3703 | 26.9822 | 42.1859 | 2704.7223 | 74.5129 | 120.4137 | 0.33762 | 80.0978 | 48.8723 | 2633.956 | 25.3238 | 48.4983 | 3102.0362 | 22.8297 | 65.7334 | 228.1222 | 341.5806 | 94.586 | 77.2985
0.25045 | 3678.4061 | 4519.8108 | 9.3933 | 27.0081 | 42.6001 | 2704.4642 | 74.6063 | 120.3995 | 0.33962 | 80.1055 | 49.4048 | 2633.5212 | 25.1139 | 50.7405 | 3102.073 | 23.1372 | 65.7135 | 228.2986 | 341.897 | 94.5918 | 77.2975
0.25068 | 3670.0352 | 4495.0155 | 9.2723 | 26.7943 | 42.3077 | 2705.1235 | 75.4543 | 120.3995 | 0.33524 | 80.0972 | 48.2739 | 2633.5325 | 25.3151 | 51.1642 | 3102.5901 | 22.9831 | 65.7412 | 228.9343 | 341.474 | 94.5967 | 77.2934
0.24858 | 3705.6379 | 4520.7376 | 9.3538 | 26.6098 | 42.2294 | 2704.6152 | 75.2262 | 120.3863 | 0.33602 | 80.1225 | 50.2241 | 2633.7373 | 25.2022 | 49.6312 | 3102.7328 | 22.9499 | 65.7327 | 229.7628 | 341.6231 | 94.5906 | 77.3163
0.25096 | 3640.555 | 4506.2809 | 9.3088 | 27.171 | 42.4431 | 2704.6743 | 75.3334 | 120.3947 | 0.33988 | 80.1083 | 51.4845 | 2633.6537 | 25.2979 | 50.7377 | 3102.9918 | 22.9568 | 65.7239 | 229.0617 | 341.7526 | 94.5855 | 77.2862
0.2499 | 3662.8461 | 4542.1054 | 9.3573 | 26.5408 | 42.2879 | 2705.0063 | 74.6794 | 120.397 | 0.33536 | 80.1238 | 50.2685 | 2633.3198 | 25.1855 | 48.3143 | 3101.7528 | 22.8929 | 65.7055 | 228.8285 | 341.2676 | 94.6108 | 77.2879
0.25338 | 3654.2895 | 4514.8273 | 9.2935 | 26.8289 | 42.5699 | 2704.6369 | 74.91 | 120.4178 | 0.33647 | 80.1155 | 49.2737 | 2633.7443 | 25.1965 | 49.9259 | 3102.3471 | 23.019 | 65.728 | 229.6049 | 341.2703 | 94.6082 | 77.306
0.25105 | 3649.3823 | 4514.219 | 9.3109 | 27.0923 | 42.307 | 2705.3621 | 75.663 | 120.3988 | 0.33766 | 80.1125 | 50.1824 | 2633.1559 | 25.2226 | 49.3718 | 3101.5012 | 22.9903 | 65.7368 | 226.4524 | 341.2595 | 94.6068 | 77.2999
0.25084 | 3682.3403 | 4514.2092 | 9.3272 | 27.0344 | 42.6136 | 2705.5983 | 75.3188 | 120.4044 | 0.33674 | 80.131 | 49.161 | 2633.7538 | 25.154 | 50.1857 | 3102.0869 | 23.064 | 65.7173 | 231.3769 | 341.6311 | 94.608 | 77.2891
0.24957 | 3706.098 | 4515.883 | 9.3093 | 26.5058 | 41.976 | 2705.3322 | 75.2494 | 120.3961 | 0.33745 | 80.0996 | 50.3604 | 2633.1576 | 25.3159 | 51.1358 | 3102.4714 | 22.8919 | 65.7195 | 229.054 | 341.5777 | 94.6107 | 77.3076
0.25153 | 3673.3089 | 4514.4814 | 9.3484 | 26.6038 | 42.237 | 2705.3707 | 75.0696 | 120.3979 | 0.33839 | 80.0944 | 52.4158 | 2634.1569 | 25.2821 | 48.7244 | 3102.6671 | 22.8425 | 65.7334 | 230.3034 | 341.3888 | 94.606 | 77.2996
0.24752 | 3671.3449 | 4488.402 | 9.2848 | 26.9727 | 42.4014 | 2704.7911 | 75.8859 | 120.401 | 0.33729 | 80.1134 | 48.947 | 2633.762 | 25.1867 | 49.6883 | 3102.0817 | 22.9091 | 65.7337 | 228.9649 | 341.551 | 94.5922 | 77.2837
0.25017 | 3679.2969 | 4498.1985 | 9.3331 | 26.9035 | 42.9404 | 2704.9911 | 75.5472 | 120.3891 | 0.33697 | 80.1026 | 51.0579 | 2633.5533 | 25.0366 | 48.4988 | 3102.6685 | 22.9966 | 65.7051 | 230.0725 | 341.6474 | 94.5803 | 77.2888
0.25144 | 3666.9745 | 4521.5809 | 9.4071 | 26.8344 | 42.3273 | 2705.3386 | 74.8946 | 120.4031 | 0.33765 | 80.1097 | 47.8368 | 2634.1314 | 25.1497 | 49.8614 | 3101.5756 | 22.8645 | 65.7271 | 229.7296 | 341.4584 | 94.5783 | 77.2884
0.24954 | 3675.906 | 4508.4153 | 9.2948 | 26.6501 | 42.3917 | 2705.1218 | 75.5113 | 120.4064 | 0.33954 | 80.1103 | 49.8566 | 2633.7674 | 25.2167 | 50.216 | 3102.6969 | 22.9893 | 65.709 | 230.6346 | 341.4608 | 94.5867 | 77.2958
0.25078 | 3666.3384 | 4523.7242 | 9.4334 | 26.7823 | 42.7553 | 2704.5992 | 75.9728 | 120.3995 | 0.33517 | 80.1118 | 49.6743 | 2633.6527 | 25.1138 | 51.237 | 3102.4214 | 22.8969 | 65.7249 | 227.7049 | 341.3287 | 94.6035 | 77.2893
0.25094 | 3706.2375 | 4516.6864 | 9.3344 | 27.1098 | 42.4062 | 2704.8497 | 74.5968 | 120.3855 | 0.33572 | 80.0995 | 48.3315 | 2633.5489 | 25.2154 | 50.3331 | 3101.7833 | 23.0601 | 65.7289 | 227.0528 | 341.6329 | 94.6087 | 77.2969
0.25149 | 3692.288 | 4507.6367 | 9.3085 | 27.0579 | 42.1145 | 2705.5225 | 75.6929 | 120.3948 | 0.33624 | 80.1006 | 48.854 | 2634.0381 | 25.3313 | 50.1473 | 3101.8124 | 22.8863 | 65.7198 | 227.01 | 341.341 | 94.5899 | 77.2816
0.25178 | 3682.8932 | 4511.0665 | 9.3405 | 26.899 | 42.4369 | 2705.287 | 75.3133 | 120.3799 | 0.33681 | 80.1098 | 47.7521 | 2633.0725 | 25.1446 | 52.057 | 3102.4835 | 23.0747 | 65.7264 | 231.3528 | 341.5175 | 94.587 | 77.2962
0.25082 | 3673.175 | 4524.6231 | 9.3645 | 27.0525 | 42.5616 | 2705.5831 | 75.0021 | 120.4109 | 0.34006 | 80.1043 | 49.5205 | 2633.9247 | 25.1485 | 50.6742 | 3102.267 | 23.029 | 65.7121 | 230.3269 | 341.624 | 94.6072 | 77.2881
0.25154 | 3657.9745 | 4474.1103 | 9.3389 | 26.9843 | 42.5139 | 2704.7709 | 74.5456 | 120.4102 | 0.33667 | 80.1184 | 49.1381 | 2633.3377 | 25.0848 | 50.3449 | 3102.7784 | 22.985 | 65.7303 | 227.6726 | 341.8187 | 94.6 | 77.295
0.25172 | 3658.851 | 4510.488 | 9.3713 | 26.9075 | 42.2106 | 2704.5807 | 75.2226 | 120.4076 | 0.33518 | 80.1088 | 50.5682 | 2633.6746 | 24.8804 | 49.6497 | 3102.3286 | 22.6877 | 65.7393 | 227.3997 | 341.6567 | 94.5923 | 77.289
0.24944 | 3643.083 | 4492.8724 | 9.2933 | 26.6819 | 42.4052 | 2704.8634 | 75.5536 | 120.4049 | 0.33386 | 80.0996 | 49.2588 | 2633.7691 | 25.0854 | 49.9036 | 3102.0738 | 22.9442 | 65.7071 | 227.4627 | 341.5902 | 94.5734 | 77.2823
0.24964 | 3676.6675 | 4527.5361 | 9.436 | 26.7144 | 42.6931 | 2704.6399 | 76.0517 | 120.3917 | 0.33693 | 80.0973 | 49.6418 | 2633.875 | 25.1855 | 50.656 | 3102.2655 | 23.0361 | 65.7267 | 226.0855 | 341.2681 | 94.5898 | 77.2918
0.25156 | 3681.3203 | 4494.9077 | 9.3045 | 26.6584 | 42.0362 | 2705.5516 | 75.4719 | 120.3998 | 0.33838 | 80.1057 | 50.6338 | 2633.7164 | 25.2894 | 50.1904 | 3102.4005 | 22.9618 | 65.7308 | 228.0863 | 341.0361 | 94.6106 | 77.3045
0.25172 | 3659.476 | 4522.5721 | 9.4033 | 26.7145 | 42.4383 | 2704.5102 | 75.0617 | 120.4081 | 0.33813 | 80.1008 | 48.1357 | 2633.8378 | 25.1913 | 50.0249 | 3102.2711 | 22.9192 | 65.727 | 229.3533 | 341.2369 | 94.6219 | 77.2919
0.24931 | 3703.288 | 4490.2707 | 9.311 | 26.73 | 42.5397 | 2704.9476 | 75.3104 | 120.3981 | 0.33605 | 80.1062 | 49.5328 | 2633.6541 | 25.1836 | 51.4121 | 3102.4145 | 23.0183 | 65.7228 | 227.769 | 341.5101 | 94.5924 | 77.3056
0.25041 | 3679.6282 | 4502.9008 | 9.4055 | 26.8993 | 42.1327 | 2704.6662 | 75.1998 | 120.3986 | 0.33625 | 80.1175 | 47.1945 | 2633.1003 | 25.2441 | 48.8387 | 3102.4637 | 22.8784 | 65.7204 | 228.3852 | 341.2921 | 94.598 | 77.302
0.25058 | 3653.0875 | 4549.5161 | 9.3389 | 26.6633 | 42.686 | 2705.2886 | 75.4538 | 120.4007 | 0.34112 | 80.1181 | 48.9751 | 2634.2819 | 25.2237 | 50.5259 | 3102.1966 | 22.9508 | 65.732 | 227.8987 | 341.5163 | 94.5871 | 77.2771
0.24986 | 3678.9756 | 4514.3267 | 9.2624 | 26.6101 | 42.4104 | 2705.2077 | 75.2884 | 120.3828 | 0.33686 | 80.1033 | 49.7128 | 2633.5246 | 25.0338 | 50.9292 | 3102.2867 | 22.8513 | 65.6946 | 227.8754 | 341.3127 | 94.6153 | 77.3021
0.24978 | 3650.3206 | 4473.6987 | 9.3515 | 26.7746 | 42.453 | 2704.8367 | 75.6618 | 120.3859 | 0.33854 | 80.0961 | 49.7303 | 2633.8244 | 25.2088 | 49.2387 | 3102.3527 | 22.9125 | 65.7149 | 227.276 | 341.5085 | 94.6005 | 77.2879
0.25152 | 3648.8697 | 4531.1546 | 9.431 | 26.7384 | 42.383 | 2704.9591 | 76.0246 | 120.3879 | 0.33658 | 80.1115 | 49.3349 | 2633.8977 | 24.969 | 48.8786 | 3102.3085 | 23.0916 | 65.7147 | 228.7807 | 341.3275 | 94.5882 | 77.3001
0.24939 | 3648.0887 | 4498.3731 | 9.3999 | 26.9303 | 42.3961 | 2704.4789 | 74.5693 | 120.3995 | 0.33664 | 80.1021 | 50.318 | 2633.1311 | 25.0322 | 49.0076 | 3102.5135 | 22.9127 | 65.7455 | 226.7142 | 341.2906 | 94.6061 | 77.2844
0.25055 | 3648.1621 | 4500.1892 | 9.2563 | 26.9256 | 42.7897 | 2704.7702 | 74.4807 | 120.4084 | 0.33503 | 80.1028 | 50.4555 | 2633.5317 | 25.3022 | 51.0188 | 3102.1224 | 23.1344 | 65.7236 | 227.1705 | 341.5154 | 94.589 | 77.2911
0.25043 | 3666.9933 | 4523.5941 | 9.3725 | 26.5468 | 42.598 | 2705.0274 | 74.686 | 120.3749 | 0.33651 | 80.1059 | 51.0077 | 2633.8768 | 25.3056 | 50.0397 | 3101.935 | 22.8172 | 65.7251 | 226.7386 | 341.6166 | 94.6045 | 77.3005
0.25257 | 3695.2044 | 4472.7351 | 9.3203 | 26.9631 | 42.427 | 2704.8154 | 75.6041 | 120.4064 | 0.33819 | 80.1057 | 52.2192 | 2633.1639 | 25.0046 | 50.4319 | 3101.8467 | 23.061 | 65.7313 | 228.0266 | 341.2054 | 94.5872 | 77.3078
0.25118 | 3687.1362 | 4531.9162 | 9.3954 | 26.9905 | 42.2492 | 2705.1193 | 74.8966 | 120.3729 | 0.33543 | 80.1043 | 49.8189 | 2634.061 | 25.3595 | 48.2918 | 3101.8981 | 23.0378 | 65.7128 | 226.4374 | 341.1903 | 94.6141 | 77.2778
0.25095 | 3677.8482 | 4516.5971 | 9.3928 | 26.9922 | 42.1391 | 2705.1945 | 74.2169 | 120.4015 | 0.33802 | 80.1059 | 50.5204 | 2633.7562 | 25.2661 | 48.95 | 3102.1249 | 22.809 | 65.7255 | 226.8433 | 341.2763 | 94.5897 | 77.2903
0.24965 | 3666.1187 | 4500.3942 | 9.4319 | 26.9779 | 42.1676 | 2704.8167 | 75.9609 | 120.3917 | 0.33702 | 80.1221 | 49.5212 | 2634.0082 | 24.9933 | 49.4712 | 3101.8085 | 23.0379 | 65.7149 | 229.2111 | 341.6656 | 94.6007 | 77.3051
0.24834 | 3677.4449 | 4496.0798 | 9.3311 | 26.9045 | 42.5075 | 2705.0319 | 75.0165 | 120.3906 | 0.33794 | 80.0968 | 51.0036 | 2634.3958 | 25.2455 | 49.1549 | 3102.3253 | 22.8622 | 65.7315 | 226.8774 | 341.3571 | 94.6013 | 77.2965
0.25074 | 3629.0426 | 4510.5827 | 9.2832 | 26.5754 | 42.4883 | 2705.3067 | 75.0138 | 120.3873 | 0.33603 | 80.1313 | 50.6341 | 2633.9682 | 25.1001 | 50.0348 | 3102.1972 | 22.9417 | 65.7255 | 227.8229 | 341.0465 | 94.5977 | 77.2889
0.25067 | 3644.8462 | 4533.9879 | 9.3299 | 27.1412 | 42.3813 | 2705.1775 | 74.5751 | 120.3884 | 0.33758 | 80.1191 | 50.0634 | 2633.4949 | 25.0701 | 50.3789 | 3102.9413 | 22.9856 | 65.732 | 229.9483 | 340.8266 | 94.5939 | 77.2915
0.25064 | 3614.5092 | 4528.5365 | 9.3375 | 26.9993 | 42.2444 | 2704.7014 | 74.5649 | 120.4029 | 0.33864 | 80.1014 | 49.427 | 2633.5156 | 25.1667 | 51.1896 | 3102.02 | 23.075 | 65.7159 | 225.0983 | 341.2869 | 94.6159 | 77.2932
0.25041 | 3670.4037 | 4505.6261 | 9.3714 | 27.0939 | 42.4472 | 2704.6056 | 75.3399 | 120.397 | 0.3395 | 80.1113 | 49.8444 | 2633.5904 | 25.2112 | 51.7039 | 3102.5911 | 23.0306 | 65.6971 | 228.3877 | 341.6138 | 94.6072 | 77.288
0.25005 | 3656.6203 | 4492.8103 | 9.371 | 27.216 | 42.0961 | 2705.2379 | 74.9991 | 120.3994 | 0.33872 | 80.0995 | 50.9196 | 2633.6498 | 25.1485 | 49.8928 | 3102.2578 | 22.8148 | 65.7051 | 230.4754 | 341.2906 | 94.5935 | 77.2794
0.2493 | 3659.9688 | 4478.7991 | 9.3752 | 27.1038 | 42.4992 | 2705.5161 | 75.6333 | 120.3959 | 0.33738 | 80.0991 | 50.241 | 2633.5446 | 25.1087 | 50.9619 | 3102.2183 | 22.9346 | 65.7245 | 230.3401 | 341.5975 | 94.5981 | 77.2861
0.25297 | 3676.9774 | 4512.4587 | 9.3971 | 27.1421 | 42.2313 | 2705.1784 | 74.576 | 120.385 | 0.33653 | 80.1002 | 49.8814 | 2633.7956 | 25.2201 | 50.8512 | 3102.3164 | 22.8891 | 65.7096 | 227.8048 | 341.5116 | 94.6065 | 77.3165
0.24998 | 3640.8932 | 4515.8116 | 9.3988 | 27.2625 | 42.279 | 2704.9333 | 74.1525 | 120.3822 | 0.33804 | 80.1258 | 49.8979 | 2633.6444 | 25.1713 | 49.735 | 3102.091 | 23.1816 | 65.6995 | 225.2621 | 341.2068 | 94.6014 | 77.2837
0.2523 | 3664.682 | 4559.0365 | 9.2668 | 26.8438 | 42.1554 | 2704.8099 | 74.4305 | 120.3956 | 0.33867 | 80.1156 | 50.8319 | 2633.6026 | 25.1493 | 49.522 | 3102.7266 | 23.0775 | 65.7133 | 227.0994 | 341.1538 | 94.6081 | 77.2908
0.25241 | 3672.0284 | 4475.4682 | 9.2867 | 27.0113 | 42.5256 | 2704.9071 | 74.4697 | 120.4005 | 0.33939 | 80.1122 | 49.2094 | 2633.8022 | 25.0265 | 51.3552 | 3101.8028 | 22.7316 | 65.7347 | 227.6233 | 341.2204 | 94.589 | 77.2958
0.25024 | 3658.3357 | 4466.5982 | 9.4185 | 26.7375 | 42.5812 | 2704.6445 | 74.5723 | 120.4146 | 0.33605 | 80.1153 | 51.0407 | 2633.8454 | 25.0481 | 50.1121 | 3101.8445 | 23.0156 | 65.6976 | 227.735 | 341.5711 | 94.5991 | 77.3064
0.25023 | 3681.726 | 4497.0737 | 9.3212 | 26.5416 | 42.4557 | 2705.0119 | 75.0323 | 120.3928 | 0.33552 | 80.0968 | 50.3202 | 2633.2549 | 25.0203 | 48.9045 | 3102.6719 | 22.8158 | 65.7004 | 227.4553 | 341.5673 | 94.6005 | 77.2952
0.25108 | 3656.0401 | 4503.6986 | 9.4282 | 26.5898 | 42.2791 | 2705.4195 | 75.3862 | 120.3727 | 0.33614 | 80.0862 | 49.5272 | 2633.7235 | 25.372 | 49.5786 | 3102.1507 | 22.8854 | 65.7315 | 225.3495 | 341.4673 | 94.5979 | 77.3146
0.24999 | 3647.8375 | 4516.4328 | 9.372 | 26.9949 | 42.0733 | 2705.3475 | 74.1625 | 120.3988 | 0.33707 | 80.1152 | 49.1248 | 2632.9646 | 25.3428 | 49.215 | 3101.7417 | 22.9119 | 65.7241 | 229.4525 | 341.7264 | 94.583 | 77.292
0.25043 | 3633.3966 | 4537.3924 | 9.3595 | 26.7169 | 42.2769 | 2705.0968 | 75.6319 | 120.4082 | 0.33747 | 80.113 | 50.061 | 2633.5616 | 25.1703 | 49.6286 | 3102.4512 | 22.955 | 65.7014 | 226.7936 | 341.2965 | 94.6003 | 77.2945
0.25195 | 3669.7145 | 4529.85 | 9.4464 | 26.8625 | 42.5901 | 2705.0383 | 74.5575 | 120.3854 | 0.3373 | 80.0909 | 50.2677 | 2634.1185 | 25.0277 | 49.8687 | 3102.5806 | 22.9286 | 65.7012 | 229.9718 | 341.3266 | 94.6111 | 77.304
0.25318 | 3705.507 | 4517.2343 | 9.4132 | 26.9854 | 42.2899 | 2705.1635 | 75.4443 | 120.377 | 0.33649 | 80.1077 | 49.1616 | 2633.9094 | 25.3361 | 49.7191 | 3102.3768 | 23.1189 | 65.7213 | 225.9804 | 341.2624 | 94.5996 | 77.3024
0.25004 | 3644.2086 | 4484.1302 | 9.3391 | 26.9859 | 42.4351 | 2704.9341 | 75.7897 | 120.3972 | 0.3358 | 80.1046 | 51.1435 | 2633.9287 | 25.0774 | 50.1977 | 3102.382 | 23.0911 | 65.7243 | 226.2324 | 341.3468 | 94.5968 | 77.2964
0.24953 | 3640.9727 | 4497.279 | 9.3279 | 26.6115 | 42.4011 | 2704.9319 | 74.8331 | 120.4024 | 0.33767 | 80.1 | 50.0986 | 2633.1413 | 24.8562 | 49.057 | 3102.0834 | 23.0127 | 65.7227 | 226.8853 | 341.3191 | 94.5766 | 77.2924
0.24992 | 3625.6713 | 4518.578 | 9.3823 | 26.9564 | 42.085 | 2704.9093 | 75.3062 | 120.4064 | 0.33515 | 80.1047 | 49.8966 | 2633.4323 | 25.213 | 49.2839 | 3102.1641 | 22.7905 | 65.7037 | 226.6662 | 341.5159 | 94.5997 | 77.2918
0.25098 | 3653.8953 | 4482.0811 | 9.3295 | 26.9618 | 42.4307 | 2705.139 | 75.183 | 120.3852 | 0.33319 | 80.1168 | 49.8915 | 2633.757 | 25.1862 | 48.5995 | 3101.9519 | 22.9334 | 65.7144 | 230.8965 | 341.5704 | 94.6096 | 77.3058
0.25094 | 3663.9542 | 4502.9981 | 9.3958 | 27.1155 | 42.1738 | 2705.3637 | 74.9294 | 120.4124 | 0.33753 | 80.1169 | 48.4217 | 2633.8913 | 24.8746 | 48.9594 | 3101.9703 | 22.8846 | 65.7069 | 227.9175 | 341.5128 | 94.6069 | 77.3004
0.25072 | 3683.8764 | 4492.6953 | 9.4316 | 26.7525 | 42.1466 | 2704.9468 | 75.2538 | 120.4038 | 0.33689 | 80.1128 | 49.3099 | 2633.3812 | 25.3753 | 50.0535 | 3101.988 | 22.9192 | 65.7229 | 226.4646 | 341.2702 | 94.6146 | 77.2916
0.25094 | 3678.4089 | 4499.6951 | 9.3366 | 26.5546 | 42.2332 | 2704.5219 | 74.8566 | 120.3924 | 0.33615 | 80.1147 | 50.3632 | 2633.793 | 25.0959 | 50.8062 | 3101.7691 | 22.937 | 65.7092 | 228.6431 | 341.5665 | 94.5929 | 77.3
0.25247 | 3666.0175 | 4500.6763 | 9.385 | 26.8502 | 42.7342 | 2704.6426 | 73.6803 | 120.3939 | 0.33841 | 80.11 | 50.8731 | 2633.7634 | 24.8167 | 49.8761 | 3102.7228 | 22.9795 | 65.7222 | 227.0526 | 341.4224 | 94.6047 | 77.2963
0.25107 | 3673.8869 | 4499.4738 | 9.3997 | 26.915 | 42.5822 | 2704.7333 | 75.1599 | 120.411 | 0.33742 | 80.1088 | 48.1156 | 2633.3494 | 25.1291 | 50.1564 | 3102.3537 | 22.9428 | 65.7134 | 227.2124 | 341.4558 | 94.5899 | 77.2958
0.24881 | 3674.9202 | 4494.0789 | 9.3283 | 26.8712 | 42.3864 | 2704.7385 | 74.4723 | 120.3989 | 0.33882 | 80.1181 | 48.8509 | 2633.5782 | 25.1222 | 51.2744 | 3102.2119 | 22.98 | 65.7138 | 227.4362 | 341.381 | 94.5908 | 77.2837
0.25219 | 3668.7397 | 4531.6389 | 9.3172 | 26.9882 | 42.4376 | 2704.9728 | 74.7867 | 120.4001 | 0.33544 | 80.0975 | 51.8236 | 2633.8976 | 25.1957 | 49.0919 | 3102.0426 | 22.7535 | 65.7195 | 228.6072 | 341.9096 | 94.5873 | 77.2803
0.25004 | 3672.6861 | 4477.4576 | 9.2874 | 26.982 | 42.1834 | 2705.0714 | 75.0145 | 120.3996 | 0.33711 | 80.1039 | 50.2627 | 2634.1253 | 24.9973 | 50.2052 | 3102.3363 | 22.9876 | 65.7064 | 227.8533 | 341.6498 | 94.5913 | 77.3055
0.24884 | 3622.819 | 4509.995 | 9.3589 | 26.7156 | 42.2232 | 2705.0398 | 74.5592 | 120.4194 | 0.33406 | 80.0867 | 51.3816 | 2633.9997 | 25.1104 | 49.4449 | 3102.079 | 22.7664 | 65.7153 | 229.4718 | 341.2069 | 94.6023 | 77.2939
0.25056 | 3634.9167 | 4559.8673 | 9.4259 | 26.8989 | 42.7331 | 2705.4036 | 75.0666 | 120.4143 | 0.33521 | 80.1023 | 50.8781 | 2633.6293 | 25.2414 | 51.3758 | 3102.5019 | 22.9255 | 65.7167 | 227.1046 | 341.4828 | 94.5919 | 77.3104
0.24966 | 3689.4763 | 4474.8469 | 9.3819 | 26.7886 | 42.3109 | 2704.659 | 75.6747 | 120.416 | 0.3367 | 80.1096 | 48.4342 | 2633.9429 | 25.1571 | 50.7973 | 3102.1314 | 23.1204 | 65.736 | 227.313 | 341.7765 | 94.5794 | 77.2842
0.25047 | 3676.7136 | 4492.8625 | 9.3946 | 27.2883 | 42.281 | 2705.4222 | 73.7635 | 120.3888 | 0.33635 | 80.1151 | 48.2165 | 2633.8398 | 25.2474 | 50.2431 | 3102.3394 | 22.8032 | 65.6985 | 229.4531 | 341.4838 | 94.586 | 77.3049
0.25101 | 3639.5632 | 4504.9991 | 9.331 | 27.2486 | 41.9696 | 2704.9799 | 75.7054 | 120.3944 | 0.33789 | 80.0972 | 51.3759 | 2633.9393 | 25.088 | 50.4813 | 3101.7931 | 23.0056 | 65.7143 | 227.4002 | 341.3974 | 94.6007 | 77.2965
0.24957 | 3674.6783 | 4484.4979 | 9.3321 | 27.1667 | 41.9597 | 2705.0392 | 74.6149 | 120.3765 | 0.33823 | 80.112 | 50.5476 | 2634.0313 | 25.2523 | 50.0142 | 3102.3049 | 22.9463 | 65.7233 | 227.3744 | 341.6068 | 94.6044 | 77.283
0.25014 | 3671.4312 | 4519.7565 | 9.3384 | 27.087 | 42.306 | 2705.5773 | 75.0987 | 120.3866 | 0.3385 | 80.0877 | 51.3512 | 2633.8259 | 25.4995 | 49.5787 | 3102.0825 | 22.9633 | 65.7003 | 227.8152 | 341.5985 | 94.5757 | 77.3033
0.24976 | 3644.9125 | 4517.3284 | 9.3144 | 26.9004 | 42.4297 | 2704.6918 | 75.0056 | 120.3882 | 0.33811 | 80.11 | 49.8908 | 2633.7035 | 25.0866 | 50.646 | 3101.879 | 22.9618 | 65.71 | 228.0067 | 341.3557 | 94.5954 | 77.2961
0.25119 | 3636.9319 | 4542.9236 | 9.3239 | 26.8452 | 42.0641 | 2704.7507 | 75.1767 | 120.3923 | 0.33899 | 80.107 | 50.2547 | 2633.0649 | 25.2064 | 50.9217 | 3102.1429 | 22.9311 | 65.7218 | 228.6524 | 341.4586 | 94.6116 | 77.295
0.25024 | 3653.0176 | 4524.4084 | 9.4049 | 27.006 | 42.4089 | 2704.7421 | 74.6953 | 120.3822 | 0.33795 | 80.0838 | 50.0156 | 2633.781 | 25.0497 | 49.8456 | 3101.9677 | 22.8877 | 65.7251 | 227.8504 | 341.3843 | 94.5848 | 77.3032
0.25201 | 3635.4168 | 4460.8052 | 9.2946 | 26.8146 | 42.4556 | 2704.9246 | 75.1368 | 120.3885 | 0.3343 | 80.1083 | 51.7308 | 2634.0433 | 24.9925 | 50.0922 | 3102.5426 | 22.8177 | 65.674 | 227.4184 | 341.6067 | 94.5929 | 77.3092
0.25109 | 3652.0952 | 4499.2928 | 9.3046 | 26.9496 | 42.4526 | 2704.8772 | 75.8189 | 120.4043 | 0.33415 | 80.1054 | 50.4417 | 2633.9134 | 24.9095 | 50.0701 | 3102.5019 | 22.9637 | 65.7326 | 228.8687 | 341.4966 | 94.606 | 77.3108
0.25255 | 3671.7375 | 4506.206 | 9.4454 | 27.0366 | 42.5396 | 2705.4489 | 74.5512 | 120.4098 | 0.33763 | 80.1225 | 49.1742 | 2633.6734 | 25.1102 | 50.4224 | 3102.5751 | 22.9632 | 65.7196 | 227.0828 | 341.8216 | 94.6116 | 77.281
0.25213 | 3662.747 | 4518.0361 | 9.4019 | 26.9479 | 42.6435 | 2704.7092 | 75.386 | 120.3878 | 0.33972 | 80.0943 | 49.4385 | 2633.6754 | 25.0278 | 49.5264 | 3103.0373 | 23.0553 | 65.7138 | 228.137 | 341.4465 | 94.5897 | 77.3026
0.25006 | 3656.2457 | 4510.4306 | 9.3584 | 26.9027 | 42.1627 | 2704.9979 | 74.8672 | 120.3983 | 0.33796 | 80.1078 | 50.7293 | 2633.8921 | 25.1557 | 50.9942 | 3102.0587 | 23.1039 | 65.7087 | 228.0272 | 341.4324 | 94.5975 | 77.3033
0.25045 | 3683.0744 | 4541.1932 | 9.323 | 26.7672 | 42.3822 | 2705.2752 | 75.2814 | 120.3936 | 0.33663 | 80.1076 | 50.0256 | 2633.7665 | 25.2354 | 48.1717 | 3102.4549 | 22.8846 | 65.7277 | 227.0436 | 341.5378 | 94.5944 | 77.2903
0.24989 | 3656.7927 | 4497.2838 | 9.4533 | 27.1542 | 42.3789 | 2704.8714 | 74.9071 | 120.3935 | 0.33576 | 80.0803 | 49.2908 | 2633.5617 | 25.1939 | 48.6396 | 3101.9368 | 23.0624 | 65.719 | 229.1961 | 341.5179 | 94.6074 | 77.2861
0.24885 | 3652.679 | 4523.8187 | 9.2811 | 27.1238 | 42.2764 | 2704.5373 | 75.2649 | 120.4 | 0.33533 | 80.0999 | 47.9725 | 2633.9113 | 25.2064 | 49.7129 | 3101.6605 | 22.8346 | 65.7008 | 227.839 | 341.0246 | 94.5857 | 77.2828
0.25228 | 3646.7303 | 4507.0702 | 9.2374 | 26.8826 | 42.51 | 2704.7939 | 75.868 | 120.4025 | 0.33445 | 80.103 | 49.503 | 2633.5691 | 25.2586 | 50.9408 | 3101.8777 | 22.9775 | 65.7058 | 228.0963 | 341.3069 | 94.586 | 77.2873
0.25103 | 3668.6624 | 4503.4672 | 9.3774 | 26.6842 | 42.0415 | 2705.7826 | 75.4714 | 120.4028 | 0.33563 | 80.0933 | 51.7988 | 2633.4594 | 25.084 | 50.607 | 3102.085 | 23.1448 | 65.697 | 229.0363 | 341.1107 | 94.5971 | 77.2964
0.24999 | 3666.9099 | 4508.5945 | 9.3054 | 26.9292 | 42.0349 | 2705.3151 | 75.3223 | 120.4099 | 0.33536 | 80.107 | 51.7606 | 2633.5266 | 25.1021 | 50.2297 | 3102.6748 | 22.9593 | 65.7118 | 226.547 | 341.3785 | 94.5854 | 77.3019
0.25198 | 3643.6262 | 4512.1935 | 9.3502 | 27.0649 | 42.1804 | 2705.0233 | 74.9104 | 120.3953 | 0.33863 | 80.0974 | 49.7739 | 2633.4856 | 25.105 | 50.0612 | 3102.3843 | 22.7609 | 65.6977 | 225.4109 | 341.55 | 94.5894 | 77.2952
0.24986 | 3699.6832 | 4509.1615 | 9.3896 | 26.6855 | 42.2702 | 2705.1096 | 74.7173 | 120.3977 | 0.34105 | 80.1104 | 50.2081 | 2633.8713 | 24.9456 | 49.5883 | 3102.0464 | 22.9739 | 65.7171 | 227.2301 | 341.2615 | 94.6051 | 77.2927
0.25001 | 3665.6718 | 4510.5522 | 9.3756 | 26.6321 | 42.3033 | 2704.7964 | 74.9669 | 120.4184 | 0.3382 | 80.1091 | 49.9173 | 2633.4892 | 25.2249 | 49.0323 | 3102.0391 | 23.0148 | 65.712 | 228.7011 | 341.0464 | 94.6008 | 77.2805
0.25005 | 3650.9017 | 4510.5757 | 9.3596 | 27.0928 | 42.3802 | 2705.1769 | 74.3752 | 120.3856 | 0.33668 | 80.0891 | 49.74 | 2633.7652 | 25.1042 | 48.8488 | 3102.1359 | 22.9592 | 65.7094 | 226.79 | 341.4348 | 94.6122 | 77.2998
0.2503 | 3674.401 | 4497.5981 | 9.3171 | 26.7024 | 42.1782 | 2705.1641 | 73.9005 | 120.3903 | 0.33628 | 80.1232 | 50.9988 | 2633.7951 | 25.243 | 49.2276 | 3101.9554 | 22.9097 | 65.7162 | 227.3574 | 341.4538 | 94.5872 | 77.2714
0.25079 | 3655.9169 | 4531.1419 | 9.3727 | 27.0426 | 41.6863 | 2705.5417 | 74.9932 | 120.4105 | 0.3376 | 80.1165 | 50.0008 | 2633.4954 | 25.1114 | 50.5931 | 3102.0116 | 23.0537 | 65.7139 | 228.4835 | 341.7273 | 94.5912 | 77.3111
0.25058 | 3658.9151 | 4488.8858 | 9.3255 | 26.542 | 42.3604 | 2704.6135 | 75.346 | 120.3968 | 0.3378 | 80.0916 | 50.5376 | 2633.7528 | 25.3024 | 51.1039 | 3102.064 | 22.9151 | 65.7142 | 227.9429 | 341.3762 | 94.6119 | 77.2943
0.25084 | 3701.5804 | 4495.6647 | 9.3736 | 27.1762 | 41.9778 | 2704.6537 | 74.6437 | 120.4071 | 0.3383 | 80.0933 | 51.3851 | 2633.8741 | 25.3448 | 52.1532 | 3101.867 | 22.7926 | 65.7134 | 227.2299 | 341.518 | 94.5843 | 77.2915
0.25062 | 3657.8159 | 4516.47 | 9.2395 | 26.5676 | 42.5127 | 2705.1567 | 75.8133 | 120.4214 | 0.33706 | 80.1239 | 52.8035 | 2633.5368 | 25.14 | 48.8684 | 3102.2207 | 22.7816 | 65.7077 | 226.3831 | 341.5674 | 94.6058 | 77.3131
0.24864 | 3644.2438 | 4499.4489 | 9.3446 | 26.8852 | 42.0511 | 2704.4873 | 74.7739 | 120.3874 | 0.33628 | 80.1178 | 51.0374 | 2633.5384 | 25.1504 | 50.6112 | 3101.8204 | 22.8322 | 65.718 | 225.711 | 341.5357 | 94.591 | 77.274
0.25112 | 3651.2048 | 4496.9054 | 9.3349 | 26.9453 | 42.4555 | 2705.1307 | 75.187 | 120.4048 | 0.33472 | 80.1072 | 48.8159 | 2633.8468 | 25.0863 | 50.478 | 3102.2065 | 22.9212 | 65.7054 | 226.3662 | 341.3313 | 94.6071 | 77.2992
0.25195 | 3659.7586 | 4478.2992 | 9.2553 | 26.9108 | 42.1204 | 2705.1422 | 74.7061 | 120.411 | 0.33368 | 80.096 | 48.8523 | 2634.0504 | 25.3434 | 48.7992 | 3102.5151 | 23.11 | 65.7154 | 227.4711 | 341.6593 | 94.5984 | 77.2986
0.2501 | 3668.6835 | 4495.2466 | 9.3752 | 26.9917 | 42.1667 | 2705.1977 | 74.227 | 120.3954 | 0.33443 | 80.086 | 50.3443 | 2633.8075 | 24.9406 | 49.6398 | 3102.6272 | 22.912 | 65.7238 | 226.6927 | 341.3219 | 94.6017 | 77.2817
0.25022 | 3649.4765 | 4494.5202 | 9.3631 | 26.5446 | 42.7673 | 2705.7431 | 75.1375 | 120.395 | 0.33565 | 80.0911 | 48.4742 | 2633.5971 | 25.4573 | 51.2991 | 3102.4195 | 22.7299 | 65.7108 | 228.8672 | 341.5178 | 94.591 | 77.303
0.25004 | 3681.3534 | 4505.0485 | 9.3115 | 27.3731 | 42.4116 | 2704.4448 | 75.0679 | 120.4189 | 0.33601 | 80.1125 | 49.9083 | 2634.2684 | 25.0959 | 50.8108 | 3101.9136 | 22.8785 | 65.6969 | 227.0256 | 341.543 | 94.5929 | 77.3069
0.25058 | 3672.2489 | 4516.9166 | 9.3625 | 27.0278 | 42.2108 | 2704.4395 | 74.6404 | 120.3939 | 0.33499 | 80.1139 | 50.2977 | 2633.5908 | 25.1196 | 50.4429 | 3102.0269 | 22.722 | 65.707 | 227.1185 | 341.4901 | 94.581 | 77.2925
0.24834 | 3655.8162 | 4536.3656 | 9.3322 | 26.906 | 42.433 | 2705.4842 | 74.7196 | 120.3887 | 0.33546 | 80.1062 | 49.7775 | 2633.6041 | 25.1642 | 48.198 | 3101.7217 | 22.9164 | 65.6961 | 226.7407 | 341.5486 | 94.5915 | 77.2989
0.2503 | 3674.4274 | 4530.793 | 9.3359 | 27.1519 | 42.1877 | 2705.0061 | 75.1621 | 120.3998 | 0.33599 | 80.1027 | 49.4673 | 2633.5685 | 25.0514 | 49.3128 | 3102.3558 | 22.9374 | 65.714 | 228.3568 | 341.305 | 94.5878 | 77.2998
0.25051 | 3698.1734 | 4527.7526 | 9.3632 | 26.7567 | 42.2614 | 2705.4529 | 75.0668 | 120.3856 | 0.34024 | 80.1041 | 47.9713 | 2633.7143 | 25.1009 | 52.7586 | 3102.4322 | 22.7475 | 65.7203 | 228.3758 | 341.4426 | 94.5758 | 77.2889
0.24991 | 3669.8636 | 4493.9543 | 9.303 | 26.6584 | 42.492 | 2704.8424 | 75.0248 | 120.3923 | 0.33909 | 80.1134 | 49.8776 | 2633.5923 | 25.3178 | 50.7408 | 3102.2494 | 23.0838 | 65.6896 | 226.9265 | 341.0415 | 94.5986 | 77.3149
0.24853 | 3658.0265 | 4522.2643 | 9.4181 | 26.6417 | 42.0845 | 2705.013 | 74.3693 | 120.408 | 0.3353 | 80.1009 | 49.2592 | 2633.1235 | 25.0804 | 50.1994 | 3102.251 | 23.1002 | 65.7061 | 227.2817 | 341.4788 | 94.5917 | 77.3061
0.25087 | 3667.9091 | 4490.7051 | 9.3709 | 26.6385 | 42.4453 | 2705.1731 | 75.9258 | 120.4184 | 0.33754 | 80.0993 | 49.1731 | 2633.6493 | 25.2024 | 49.3088 | 3101.9761 | 22.84 | 65.719 | 227.2344 | 341.3285 | 94.5979 | 77.2857
0.25092 | 3668.4772 | 4535.4553 | 9.3979 | 27.0274 | 42.2477 | 2705.0516 | 76.2619 | 120.4115 | 0.33577 | 80.0986 | 49.1609 | 2633.8814 | 25.1207 | 51.9776 | 3101.7091 | 23.0637 | 65.7074 | 230.0215 | 341.8612 | 94.5925 | 77.3168
0.25193 | 3691.4154 | 4511.85 | 9.3345 | 26.7338 | 42.1566 | 2705.0478 | 74.4374 | 120.4227 | 0.33435 | 80.1012 | 49.7484 | 2633.6517 | 25.2077 | 51.3489 | 3102.3294 | 22.8911 | 65.6949 | 226.4998 | 341.3448 | 94.5979 | 77.2773
0.25266 | 3696.127 | 4467.3804 | 9.3909 | 26.9302 | 42.4138 | 2704.5809 | 74.7543 | 120.4097 | 0.33933 | 80.1068 | 50.9458 | 2633.7625 | 24.9587 | 50.3001 | 3102.1621 | 22.9639 | 65.7155 | 226.7706 | 341.3437 | 94.609 | 77.295
0.25033 | 3668.7341 | 4476.6938 | 9.376 | 26.9357 | 42.1027 | 2704.641 | 75.0068 | 120.3874 | 0.33719 | 80.1075 | 49.7478 | 2634.0365 | 25.0548 | 50.9431 | 3102.2275 | 23.0883 | 65.7075 | 228.5546 | 341.8195 | 94.588 | 77.3025
0.25085 | 3667.0775 | 4498.5941 | 9.3232 | 26.7164 | 41.9833 | 2704.638 | 74.2313 | 120.4032 | 0.33647 | 80.1126 | 49.6335 | 2633.7665 | 25.175 | 50.1241 | 3102.4911 | 23.0976 | 65.7195 | 228.1171 | 341.2302 | 94.5695 | 77.3022
0.25142 | 3667.7167 | 4475.0411 | 9.315 | 26.9854 | 42.2876 | 2704.6524 | 74.9563 | 120.3919 | 0.33633 | 80.1139 | 51.0661 | 2633.6659 | 25.3087 | 49.9236 | 3102.0138 | 22.7942 | 65.7045 | 227.7431 | 341.4313 | 94.6053 | 77.3013
0.2495 | 3664.9301 | 4518.1512 | 9.3582 | 27.1025 | 41.984 | 2704.985 | 76.4526 | 120.3904 | 0.33592 | 80.1005 | 49.9935 | 2633.618 | 25.1937 | 50.1565 | 3102.1019 | 23.0429 | 65.6957 | 227.1118 | 341.5746 | 94.5798 | 77.2972
0.25065 | 3661.7148 | 4525.1967 | 9.3588 | 27.1745 | 42.4528 | 2704.8067 | 75.4832 | 120.4133 | 0.3369 | 80.1138 | 48.3477 | 2634.6269 | 25.1281 | 49.8722 | 3101.9567 | 23.2977 | 65.711 | 227.3221 | 341.2092 | 94.5845 | 77.2916
0.24991 | 3660.7866 | 4497.6063 | 9.447 | 26.755 | 42.5511 | 2704.7089 | 74.5531 | 120.4072 | 0.3375 | 80.1125 | 50.5453 | 2633.5666 | 25.2831 | 50.8544 | 3101.8252 | 23.0395 | 65.6882 | 226.8675 | 341.7808 | 94.5933 | 77.2865
0.25158 | 3673.58 | 4507.9651 | 9.4022 | 27.3444 | 42.0776 | 2705.3533 | 74.1597 | 120.3962 | 0.3385 | 80.0979 | 49.9871 | 2633.2317 | 25.2655 | 49.121 | 3101.6495 | 22.9837 | 65.7298 | 225.661 | 341.1322 | 94.6175 | 77.2985
0.24946 | 3657.2484 | 4513.0143 | 9.378 | 26.8901 | 42.2977 | 2704.9219 | 75.0424 | 120.3968 | 0.33722 | 80.1084 | 49.5584 | 2634.087 | 25.1799 | 49.4247 | 3102.1171 | 22.8379 | 65.7084 | 227.91 | 341.6027 | 94.6007 | 77.2941
0.25024 | 3667.6638 | 4474.6512 | 9.3773 | 27.0864 | 42.0585 | 2704.967 | 74.4331 | 120.4027 | 0.33522 | 80.1047 | 49.1289 | 2634.1175 | 25.1919 | 48.7522 | 3101.8107 | 22.8537 | 65.7111 | 226.5915 | 341.329 | 94.584 | 77.3047
0.25247 | 3652.4171 | 4524.9296 | 9.3772 | 26.6743 | 42.0939 | 2704.5611 | 75.8054 | 120.39 | 0.33744 | 80.095 | 48.0525 | 2634.0786 | 25.0897 | 49.8246 | 3101.8583 | 22.85 | 65.6952 | 228.1772 | 341.3443 | 94.5905 | 77.2914
0.24958 | 3675.8178 | 4537.0595 | 9.354 | 26.7419 | 41.9795 | 2704.9473 | 74.1256 | 120.4023 | 0.33772 | 80.0999 | 49.6676 | 2634.0462 | 25.2224 | 51.5976 | 3101.8834 | 22.7301 | 65.6925 | 225.6081 | 341.2787 | 94.601 | 77.2903
0.25212 | 3657.8943 | 4510.4071 | 9.2081 | 27.0241 | 42.7577 | 2704.8886 | 74.6018 | 120.4153 | 0.3384 | 80.1071 | 49.797 | 2633.5662 | 25.1868 | 50.7611 | 3101.9547 | 22.7691 | 65.695 | 227.6198 | 341.4593 | 94.5984 | 77.2873
0.24866 | 3671.3936 | 4493.4949 | 9.3893 | 26.8025 | 42.0024 | 2705.3188 | 75.9346 | 120.3921 | 0.33584 | 80.1168 | 49.2478 | 2633.905 | 25.2656 | 48.2393 | 3101.8362 | 22.9817 | 65.6993 | 225.9675 | 341.6101 | 94.6031 | 77.3032
0.25211 | 3680.7815 | 4485.0015 | 9.4215 | 26.6058 | 42.3245 | 2704.9916 | 75.0664 | 120.3983 | 0.33824 | 80.0966 | 51.3115 | 2633.6993 | 25.3643 | 50.6911 | 3102.3372 | 23.0645 | 65.7019 | 225.9009 | 341.1518 | 94.5877 | 77.2884
0.24863 | 3677.2426 | 4466.7619 | 9.328 | 27.1094 | 42.4462 | 2705.4312 | 74.9322 | 120.3968 | 0.33597 | 80.1064 | 51.2639 | 2633.906 | 24.9491 | 51.0094 | 3102.4623 | 22.7987 | 65.7042 | 227.1891 | 341.3021 | 94.6023 | 77.3184
0.24986 | 3687.6803 | 4502.7673 | 9.3061 | 26.6358 | 42.347 | 2704.7821 | 74.709 | 120.3825 | 0.33464 | 80.0932 | 49.8654 | 2633.4525 | 25.234 | 50.8218 | 3101.6616 | 22.9121 | 65.7073 | 228.146 | 341.5756 | 94.5893 | 77.2985
0.24912 | 3657.7166 | 4486.1652 | 9.3525 | 26.4541 | 42.5276 | 2704.859 | 74.0659 | 120.3882 | 0.3373 | 80.1068 | 48.8606 | 2633.8864 | 25.2439 | 49.9899 | 3102.6802 | 22.9522 | 65.6973 | 227.3547 | 341.4837 | 94.6083 | 77.2888
0.25084 | 3676.6923 | 4502.2593 | 9.3378 | 26.6805 | 42.2256 | 2704.6972 | 75.4142 | 120.3987 | 0.33847 | 80.1039 | 51.4784 | 2634.1255 | 25.1264 | 49.1101 | 3102.4087 | 22.8386 | 65.69 | 226.5432 | 341.4347 | 94.6115 | 77.2891
0.2507 | 3644.667 | 4509.5096 | 9.3323 | 26.778 | 42.4605 | 2704.6019 | 74.1577 | 120.3961 | 0.3352 | 80.1139 | 50.9323 | 2633.6082 | 25.215 | 49.0128 | 3102.2331 | 23.035 | 65.6863 | 227.7087 | 341.6337 | 94.5881 | 77.2944
0.25067 | 3659.419 | 4526.5322 | 9.4301 | 26.6564 | 42.3582 | 2704.799 | 74.942 | 120.4051 | 0.33639 | 80.1133 | 50.9199 | 2633.6429 | 25.341 | 51.2631 | 3101.8846 | 22.8823 | 65.7066 | 226.7931 | 341.5829 | 94.59 | 77.2991
0.25 | 3647.4454 | 4489.0997 | 9.3747 | 27.3724 | 42.4066 | 2704.9845 | 74.905 | 120.3975 | 0.33989 | 80.0911 | 49.1235 | 2633.9585 | 25.2712 | 50.6602 | 3102.2895 | 23.0708 | 65.7164 | 224.6078 | 341.5811 | 94.5863 | 77.3029
0.24943 | 3678.962 | 4503.1407 | 9.3839 | 27.0298 | 42.4602 | 2704.4747 | 74.9269 | 120.3976 | 0.3367 | 80.1135 | 49.7095 | 2633.4542 | 25.1456 | 50.7378 | 3101.8199 | 23.0526 | 65.711 | 226.2587 | 341.6241 | 94.6183 | 77.2951
0.24818 | 3652.9033 | 4547.7403 | 9.3245 | 27.0789 | 42.6851 | 2704.7564 | 74.3801 | 120.4069 | 0.33568 | 80.1091 | 51.8289 | 2633.6495 | 25.1648 | 50.264 | 3102.4427 | 22.7096 | 65.6804 | 224.4714 | 341.3047 | 94.6149 | 77.3097
0.25174 | 3665.9228 | 4508.1395 | 9.3377 | 26.8172 | 42.1943 | 2704.8364 | 74.8789 | 120.3895 | 0.33882 | 80.1339 | 51.1168 | 2634.0341 | 24.9022 | 48.7413 | 3102.6705 | 23.1003 | 65.6847 | 224.3157 | 341.5123 | 94.5971 | 77.2908
0.24969 | 3661.3924 | 4516.7359 | 9.3139 | 26.8888 | 42.3024 | 2704.6921 | 75.0302 | 120.4065 | 0.33876 | 80.1063 | 50.1928 | 2633.4183 | 24.992 | 49.9064 | 3102.2111 | 22.9528 | 65.6985 | 228.8313 | 341.3335 | 94.5935 | 77.3173
0.25108 | 3654.403 | 4524.0832 | 9.3676 | 26.7849 | 42.4309 | 2704.5212 | 75.1827 | 120.4216 | 0.34 | 80.1018 | 51.1611 | 2633.3823 | 25.0663 | 49.2305 | 3102.4174 | 23.0921 | 65.6965 | 226.9522 | 341.7514 | 94.6148 | 77.2978
0.25027 | 3686.7642 | 4485.8913 | 9.3625 | 26.7435 | 42.3128 | 2705.1914 | 74.6776 | 120.4057 | 0.33768 | 80.0985 | 49.11 | 2633.9269 | 25.0679 | 50.4193 | 3102.538 | 22.9329 | 65.6982 | 226.2819 | 341.5463 | 94.5892 | 77.316
0.25146 | 3656.0042 | 4506.0265 | 9.3369 | 26.8494 | 42.518 | 2705.3911 | 75.598 | 120.4023 | 0.33539 | 80.1116 | 51.6122 | 2633.9232 | 25.3123 | 49.9126 | 3102.2664 | 22.9514 | 65.693 | 228.3686 | 341.3953 | 94.5972 | 77.2751
0.25017 | 3648.3702 | 4517.5112 | 9.3277 | 26.9344 | 42.2479 | 2704.7788 | 75.0195 | 120.3918 | 0.33587 | 80.119 | 49.2248 | 2633.0625 | 25.051 | 51.3847 | 3101.5918 | 23.1337 | 65.6949 | 229.28 | 341.1722 | 94.5966 | 77.2934
0.24937 | 3659.828 | 4513.5242 | 9.2966 | 26.6771 | 42.1707 | 2705.0333 | 74.7596 | 120.4173 | 0.33842 | 80.1055 | 49.9894 | 2633.5065 | 25.2832 | 51.2445 | 3101.8483 | 22.9176 | 65.698 | 228.2282 | 341.4478 | 94.5976 | 77.309
0.25174 | 3677.0621 | 4448.4003 | 9.4042 | 27.1029 | 42.6366 | 2704.9039 | 75.6282 | 120.3892 | 0.33806 | 80.1086 | 48.9319 | 2634.3372 | 25.1938 | 49.1348 | 3101.9658 | 22.8603 | 65.7112 | 228.1449 | 341.1899 | 94.5977 | 77.2848
0.24821 | 3668.4758 | 4512.6308 | 9.3353 | 26.6843 | 41.8921 | 2704.56 | 75.1773 | 120.41 | 0.33998 | 80.113 | 48.5624 | 2633.8068 | 25.2158 | 50.4332 | 3102.219 | 23.0862 | 65.6831 | 225.9064 | 341.4629 | 94.5968 | 77.2935
0.25223 | 3683.1913 | 4505.8632 | 9.3241 | 26.8405 | 42.2757 | 2704.8414 | 74.4511 | 120.4 | 0.33661 | 80.1057 | 50.3757 | 2633.6881 | 25.2176 | 50.7515 | 3101.9784 | 22.884 | 65.6772 | 227.8585 | 341.5284 | 94.582 | 77.2928
0.25229 | 3644.0493 | 4485.9012 | 9.2789 | 27.0376 | 42.3424 | 2704.7081 | 74.7358 | 120.3913 | 0.33394 | 80.1012 | 49.3507 | 2633.7238 | 25.1907 | 50.4359 | 3102.8594 | 22.8344 | 65.6871 | 225.0914 | 341.3445 | 94.5831 | 77.2901
0.25098 | 3680.6094 | 4537.7047 | 9.3072 | 26.8885 | 42.6391 | 2705.2907 | 74.8102 | 120.3937 | 0.33879 | 80.1261 | 49.4508 | 2634.1773 | 25.1872 | 49.0669 | 3102.273 | 23.0274 | 65.7208 | 226.215 | 341.4666 | 94.6068 | 77.2977
0.25119 | 3616.15 | 4520.3899 | 9.2908 | 26.6532 | 42.6595 | 2704.9399 | 75.195 | 120.3994 | 0.33924 | 80.0946 | 50.1237 | 2633.882 | 25.0072 | 49.9595 | 3102.2753 | 22.7751 | 65.6965 | 225.7337 | 341.5465 | 94.6024 | 77.2877
0.24946 | 3696.6681 | 4496.2293 | 9.3107 | 27.1383 | 42.4187 | 2705.3767 | 74.903 | 120.3876 | 0.33782 | 80.103 | 51.8017 | 2633.9919 | 25.2614 | 49.663 | 3101.9179 | 22.9692 | 65.6871 | 227.6214 | 341.4334 | 94.6065 | 77.2971
0.25102 | 3663.8795 | 4499.6517 | 9.3721 | 26.5976 | 42.3487 | 2705.5424 | 74.1895 | 120.4001 | 0.33531 | 80.0953 | 49.4011 | 2633.6311 | 25.1834 | 50.4611 | 3101.8976 | 22.918 | 65.6853 | 228.6464 | 341.8729 | 94.618 | 77.2927
0.24999 | 3628.2188 | 4526.2419 | 9.3295 | 26.6314 | 42.1433 | 2705.3488 | 75.8017 | 120.406 | 0.33673 | 80.1174 | 49.823 | 2633.3441 | 25.0675 | 50.8718 | 3102.6065 | 22.8195 | 65.6888 | 224.6969 | 341.8077 | 94.6032 | 77.3162
0.25158 | 3681.8394 | 4521.7413 | 9.3613 | 27.0872 | 42.5429 | 2704.9278 | 74.7291 | 120.3868 | 0.34025 | 80.1029 | 49.4524 | 2633.1456 | 25.081 | 49.1477 | 3102.1821 | 22.7837 | 65.685 | 227.4552 | 341.2774 | 94.6207 | 77.2991
0.25104 | 3619.6132 | 4503.0472 | 9.2455 | 26.7592 | 42.4997 | 2705.3817 | 74.4535 | 120.4012 | 0.33808 | 80.0975 | 48.6591 | 2633.2709 | 25.0768 | 51.7754 | 3102.0571 | 22.7747 | 65.7161 | 224.7234 | 341.5184 | 94.6064 | 77.2977
0.25116 | 3668.1311 | 4525.2133 | 9.3343 | 26.8884 | 43.0625 | 2705.3331 | 73.6986 | 120.3903 | 0.33772 | 80.0845 | 50.2971 | 2633.4252 | 25.0308 | 47.9763 | 3102.3096 | 22.784 | 65.6943 | 229.298 | 341.264 | 94.6088 | 77.2883
0.24955 | 3648.7027 | 4538.4496 | 9.3788 | 26.463 | 42.4419 | 2704.9749 | 75.6807 | 120.4026 | 0.33555 | 80.0992 | 50.2047 | 2634.1344 | 25.1043 | 50.2058 | 3102.1131 | 23.0023 | 65.6967 | 226.6452 | 341.2444 | 94.5933 | 77.3119
0.24896 | 3634.3564 | 4509.1224 | 9.3545 | 27.1177 | 42.6252 | 2705.3204 | 74.8579 | 120.3889 | 0.33476 | 80.0946 | 49.7047 | 2633.8945 | 25.2068 | 48.6539 | 3101.9862 | 22.7272 | 65.6899 | 227.2255 | 341.4867 | 94.5981 | 77.3194
0.25057 | 3652.839 | 4496.7541 | 9.3863 | 27.0343 | 42.3415 | 2705.3532 | 75.6806 | 120.4073 | 0.33766 | 80.1158 | 50.1042 | 2634.1218 | 25.1835 | 47.745 | 3101.8429 | 22.721 | 65.6757 | 227.9691 | 341.4147 | 94.5885 | 77.2864
0.25108 | 3659.6166 | 4555.0234 | 9.373 | 26.8414 | 41.9965 | 2705.177 | 75.3415 | 120.3884 | 0.33801 | 80.1253 | 49.1947 | 2633.9031 | 25.2524 | 48.6377 | 3102.6426 | 22.8528 | 65.6856 | 226.6507 | 341.1493 | 94.5921 | 77.2886
0.24925 | 3636.8737 | 4478.7653 | 9.4129 | 27.1144 | 42.3077 | 2705.266 | 75.0254 | 120.4 | 0.33722 | 80.108 | 48.7521 | 2634.3452 | 25.067 | 49.7251 | 3102.3398 | 23.076 | 65.6759 | 225.9145 | 341.2081 | 94.6039 | 77.2964
0.24893 | 3674.5135 | 4496.9709 | 9.2283 | 27.2759 | 42.5192 | 2705.4148 | 74.6593 | 120.3922 | 0.33495 | 80.1062 | 51.0367 | 2633.9255 | 25.2792 | 50.1346 | 3102.3346 | 22.9113 | 65.6929 | 226.9493 | 341.6057 | 94.6114 | 77.31
0.25124 | 3691.1582 | 4513.7877 | 9.2408 | 26.8949 | 42.397 | 2704.888 | 75.1624 | 120.3926 | 0.33511 | 80.1043 | 49.2931 | 2633.7416 | 24.976 | 49.228 | 3102.2222 | 22.7686 | 65.6775 | 227.7632 | 341.1535 | 94.5792 | 77.2946
0.25159 | 3659.1485 | 4515.5196 | 9.3463 | 26.7876 | 42.3337 | 2704.671 | 75.1961 | 120.401 | 0.33646 | 80.0943 | 48.2503 | 2634.0615 | 25.3678 | 50.1016 | 3102.0432 | 23.1998 | 65.6907 | 227.2092 | 341.3599 | 94.5844 | 77.3051
0.24988 | 3685.5441 | 4515.6263 | 9.3397 | 26.917 | 42.4035 | 2704.9189 | 74.9139 | 120.3947 | 0.3386 | 80.1204 | 48.6216 | 2633.2733 | 24.9753 | 50.0859 | 3101.5334 | 23.0013 | 65.6782 | 227.8596 | 341.5299 | 94.5914 | 77.2812
0.25107 | 3643.1232 | 4499.7241 | 9.4404 | 26.6929 | 42.2577 | 2705.1077 | 74.7116 | 120.3933 | 0.33768 | 80.1042 | 50.6049 | 2633.7356 | 25.3175 | 50.2458 | 3102.0741 | 23.0664 | 65.6755 | 226.2312 | 341.6657 | 94.6169 | 77.3027
0.24902 | 3665.383 | 4524.5855 | 9.3669 | 27.2722 | 42.4889 | 2704.7832 | 75.4772 | 120.4035 | 0.33581 | 80.1097 | 51.3822 | 2634.1272 | 25.0987 | 48.8807 | 3102.3418 | 22.9929 | 65.6931 | 226.0104 | 340.9662 | 94.5951 | 77.2939
0.25106 | 3687.5393 | 4509.1392 | 9.3118 | 26.8584 | 42.2167 | 2704.612 | 74.3407 | 120.4047 | 0.33503 | 80.118 | 48.6201 | 2633.4974 | 25.1464 | 51.0243 | 3102.6583 | 22.8656 | 65.7012 | 227.1282 | 341.3271 | 94.6023 | 77.3093
0.24981 | 3671.5265 | 4487.4702 | 9.317 | 26.6019 | 42.5523 | 2705.0305 | 75.4244 | 120.4235 | 0.33655 | 80.1029 | 48.9694 | 2633.2155 | 25.2237 | 49.9445 | 3102.4408 | 22.9686 | 65.695 | 227.485 | 341.4412 | 94.5923 | 77.3079
0.25017 | 3650.9981 | 4509.8196 | 9.2487 | 27.1002 | 42.2935 | 2704.296 | 75.093 | 120.3887 | 0.33472 | 80.0953 | 49.5654 | 2633.5215 | 25.2164 | 50.6439 | 3102.1516 | 23.153 | 65.6993 | 226.9759 | 341.2979 | 94.6113 | 77.3089
0.25071 | 3668.3262 | 4521.585 | 9.3723 | 26.6975 | 42.4401 | 2704.9355 | 74.7029 | 120.4067 | 0.33831 | 80.1084 | 50.5277 | 2633.6754 | 25.1963 | 50.3593 | 3101.9487 | 22.8945 | 65.694 | 228.0653 | 341.6838 | 94.5928 | 77.3159
0.25149 | 3621.6014 | 4484.32 | 9.3773 | 26.785 | 42.0985 | 2704.8968 | 75.3533 | 120.3861 | 0.3391 | 80.103 | 49.4604 | 2633.6076 | 25.233 | 50.0619 | 3101.5349 | 22.8456 | 65.6787 | 226.0123 | 341.6821 | 94.5924 | 77.2828
0.25105 | 3687.6335 | 4496.7345 | 9.4026 | 26.7005 | 42.3667 | 2704.8978 | 74.135 | 120.3828 | 0.33475 | 80.1121 | 50.9517 | 2634.0688 | 25.0816 | 48.9572 | 3102.1088 | 22.8233 | 65.6979 | 225.5455 | 341.373 | 94.6034 | 77.3081
0.25302 | 3646.9507 | 4519.6949 | 9.361 | 27.429 | 42.0295 | 2705.5766 | 75.3814 | 120.4051 | 0.33822 | 80.1159 | 51.0745 | 2633.7802 | 25.2454 | 50.9852 | 3102.3141 | 23.0165 | 65.6959 | 225.3381 | 341.3336 | 94.6012 | 77.2802
0.24869 | 3666.8001 | 4519.2236 | 9.315 | 26.9021 | 42.4934 | 2705.2419 | 74.9178 | 120.4187 | 0.33609 | 80.1072 | 49.8859 | 2633.783 | 25.2882 | 51.3201 | 3101.9896 | 23.0087 | 65.6918 | 226.6326 | 341.5377 | 94.5988 | 77.2922
0.25005 | 3662.1475 | 4521.4992 | 9.3008 | 27.0986 | 42.4318 | 2705.1224 | 74.812 | 120.3916 | 0.33871 | 80.096 | 48.9273 | 2634.289 | 25.1468 | 49.8708 | 3102.3199 | 22.9852 | 65.6847 | 228.0662 | 341.2562 | 94.5912 | 77.3173
0.25078 | 3664.6774 | 4513.8568 | 9.2543 | 26.9439 | 42.5095 | 2704.4174 | 75.1237 | 120.4191 | 0.33515 | 80.1046 | 50.7248 | 2633.6301 | 25.1936 | 50.7802 | 3102.3844 | 23.1009 | 65.6985 | 227.3957 | 341.3568 | 94.581 | 77.2933
0.2484 | 3651.7933 | 4499.7875 | 9.3352 | 26.8104 | 42.5483 | 2704.6464 | 75.155 | 120.3989 | 0.33656 | 80.1127 | 50.2884 | 2633.5086 | 25.299 | 49.9258 | 3102.6082 | 22.8474 | 65.6967 | 228.9723 | 341.404 | 94.5831 | 77.3081
0.24976 | 3645.6172 | 4509.9389 | 9.3026 | 26.8172 | 42.2616 | 2704.6991 | 75.2 | 120.4061 | 0.33621 | 80.1125 | 51.6129 | 2633.7471 | 25.269 | 50.4194 | 3101.9116 | 23.0661 | 65.6881 | 227.0668 | 341.5592 | 94.5897 | 77.3042
0.25115 | 3649.9899 | 4481.1145 | 9.39 | 26.9306 | 42.1994 | 2704.8856 | 74.2951 | 120.3979 | 0.34094 | 80.1033 | 49.1773 | 2633.9385 | 25.2826 | 50.1072 | 3101.46 | 22.785 | 65.7009 | 225.9945 | 341.0807 | 94.5953 | 77.2941
0.24978 | 3677.4709 | 4509.2745 | 9.3798 | 26.6635 | 42.8037 | 2704.6865 | 74.4688 | 120.3691 | 0.33803 | 80.1068 | 48.4448 | 2633.2961 | 25.2043 | 49.0697 | 3101.5144 | 23.0718 | 65.6883 | 226.8902 | 341.0238 | 94.6018 | 77.2951
0.24911 | 3668.3386 | 4486.5349 | 9.3289 | 26.7757 | 42.4129 | 2705.0023 | 75.492 | 120.3968 | 0.3385 | 80.1122 | 51.3634 | 2634.1034 | 25.1468 | 49.122 | 3102.181 | 23.0662 | 65.6835 | 223.6834 | 341.1403 | 94.5836 | 77.3042
0.25109 | 3679.5901 | 4508.1683 | 9.3431 | 26.774 | 42.8275 | 2705.3041 | 75.6275 | 120.3954 | 0.33724 | 80.1109 | 49.8651 | 2633.7643 | 25.1583 | 49.3133 | 3102.3613 | 22.912 | 65.6744 | 226.6728 | 341.3794 | 94.6021 | 77.2936
0.25316 | 3677.9412 | 4531.6033 | 9.3527 | 27.0121 | 42.4842 | 2704.6834 | 73.8805 | 120.4015 | 0.33586 | 80.1016 | 49.3664 | 2633.653 | 25.1598 | 49.4273 | 3102.3022 | 22.8954 | 65.6686 | 226.3019 | 341.3868 | 94.6013 | 77.275
0.25004 | 3674.8264 | 4519.425 | 9.3872 | 26.9904 | 42.652 | 2705.6017 | 76.2483 | 120.3994 | 0.33854 | 80.0955 | 51.2682 | 2633.5638 | 25.2582 | 50.4821 | 3102.2457 | 23.0417 | 65.6889 | 227.0838 | 341.2051 | 94.5824 | 77.295
0.25112 | 3645.3991 | 4516.3745 | 9.3 | 26.8562 | 42.2861 | 2705.3411 | 74.9705 | 120.3953 | 0.33582 | 80.111 | 49.4557 | 2633.6617 | 25.1833 | 50.2301 | 3101.6793 | 23.0583 | 65.6677 | 226.3258 | 341.5739 | 94.6092 | 77.2902
0.25228 | 3627.5313 | 4506.3494 | 9.3442 | 27.3039 | 41.9138 | 2704.5538 | 75.2786 | 120.4032 | 0.33773 | 80.119 | 49.7987 | 2633.7317 | 25.2254 | 50.6581 | 3101.8859 | 22.8521 | 65.7022 | 227.3551 | 341.4297 | 94.5925 | 77.2919
0.25088 | 3640.8139 | 4489.4032 | 9.4468 | 26.6744 | 41.849 | 2705.0124 | 75.1465 | 120.399 | 0.33563 | 80.0875 | 50.651 | 2633.6293 | 25.298 | 49.4874 | 3101.8933 | 22.8168 | 65.6896 | 226.2931 | 341.4057 | 94.5856 | 77.2814
0.25115 | 3659.5564 | 4514.746 | 9.434 | 26.8559 | 42.0872 | 2704.96 | 74.5404 | 120.4064 | 0.33696 | 80.0871 | 49.3511 | 2634.3301 | 25.2498 | 50.6735 | 3102.2252 | 22.8558 | 65.6919 | 227.581 | 341.5321 | 94.6093 | 77.2946
0.25043 | 3675.7872 | 4559.744 | 9.3564 | 27.1832 | 42.2007 | 2705.2597 | 75.6685 | 120.391 | 0.33896 | 80.1156 | 51.7217 | 2634.1803 | 25.303 | 50.9063 | 3102.35 | 23.0142 | 65.6909 | 227.3044 | 341.536 | 94.5965 | 77.2975
0.24931 | 3672.2533 | 4518.9196 | 9.2638 | 26.9379 | 42.4936 | 2704.745 | 74.7312 | 120.416 | 0.33797 | 80.0933 | 52.5699 | 2633.5461 | 25.1151 | 50.1101 | 3102.332 | 22.9617 | 65.6832 | 226.4184 | 341.5412 | 94.6075 | 77.3007
0.24868 | 3667.4205 | 4478.9516 | 9.43 | 27.0488 | 42.6366 | 2705.1698 | 74.1712 | 120.397 | 0.33712 | 80.0975 | 48.1873 | 2633.4643 | 24.9666 | 50.9437 | 3101.7803 | 22.9699 | 65.6954 | 225.5727 | 341.3687 | 94.605 | 77.3149
0.25031 | 3688.4734 | 4509.6749 | 9.3282 | 26.7913 | 42.6121 | 2704.4583 | 74.9232 | 120.3967 | 0.33695 | 80.1182 | 49.8497 | 2633.3918 | 25.1987 | 51.3002 | 3102.6996 | 23.0498 | 65.6889 | 222.2365 | 341.036 | 94.589 | 77.2855
0.24903 | 3672.3154 | 4499.0807 | 9.4059 | 26.6878 | 42.6094 | 2704.9549 | 75.6643 | 120.4003 | 0.3363 | 80.1027 | 48.3174 | 2634.056 | 25.4005 | 50.8068 | 3101.24 | 23.0094 | 65.6947 | 227.3737 | 341.2577 | 94.612 | 77.2877
0.25018 | 3708.5685 | 4516.3165 | 9.3096 | 27.0075 | 42.2894 | 2704.5745 | 74.0637 | 120.3905 | 0.33991 | 80.1004 | 50.335 | 2634.0044 | 25.3468 | 49.3256 | 3102.2466 | 23.0863 | 65.669 | 225.7673 | 341.7453 | 94.5936 | 77.2816
0.25097 | 3652.5735 | 4514.686 | 9.3601 | 27.4665 | 42.5697 | 2704.4522 | 75.5327 | 120.4019 | 0.33549 | 80.1182 | 50.1316 | 2634.2549 | 25.0602 | 49.4526 | 3102.61 | 22.9699 | 65.6676 | 227.1954 | 341.707 | 94.5959 | 77.2972
0.24995 | 3660.6341 | 4457.5291 | 9.3835 | 26.9502 | 42.481 | 2704.911 | 75.2036 | 120.3947 | 0.33385 | 80.1226 | 50.8025 | 2633.9517 | 25.1793 | 48.5818 | 3101.8062 | 22.7722 | 65.6667 | 226.1404 | 341.639 | 94.5999 | 77.2881
0.25105 | 3666.3656 | 4498.5962 | 9.3307 | 26.9824 | 42.2375 | 2704.7697 | 74.9486 | 120.3968 | 0.33704 | 80.1118 | 49.2886 | 2634.2276 | 25.342 | 49.5085 | 3102.3486 | 22.9078 | 65.6763 | 225.4601 | 341.3054 | 94.5984 | 77.2963
0.25015 | 3647.1288 | 4494.9077 | 9.3136 | 26.8481 | 42.5488 | 2704.7625 | 74.6423 | 120.3919 | 0.3385 | 80.1135 | 52.1693 | 2633.83 | 25.3342 | 49.7826 | 3101.7522 | 22.873 | 65.682 | 225.6613 | 341.637 | 94.5929 | 77.2933
0.25105 | 3677.5866 | 4468.7966 | 9.3701 | 26.8221 | 42.5466 | 2704.9597 | 74.5229 | 120.4059 | 0.33583 | 80.1021 | 50.6394 | 2633.9026 | 25.1937 | 50.0756 | 3101.4912 | 23.0162 | 65.6839 | 227.7675 | 341.5603 | 94.5959 | 77.2964
0.25028 | 3692.0586 | 4496.5645 | 9.373 | 26.9701 | 42.2459 | 2704.3672 | 74.6799 | 120.4145 | 0.33886 | 80.1167 | 48.5968 | 2633.4749 | 25.1092 | 49.512 | 3102.0504 | 22.8757 | 65.6943 | 227.5736 | 341.3424 | 94.6093 | 77.3053
0.25092 | 3673.5202 | 4499.4821 | 9.3057 | 26.8481 | 42.4387 | 2704.9771 | 74.8044 | 120.3874 | 0.33993 | 80.0958 | 50.1428 | 2633.5123 | 25.3568 | 50.1694 | 3101.876 | 22.9617 | 65.6626 | 227.7204 | 341.291 | 94.6097 | 77.2963
0.25237 | 3680.6032 | 4540.7886 | 9.3364 | 27.0029 | 42.9102 | 2705.0175 | 75.4393 | 120.4044 | 0.33682 | 80.1127 | 50.0814 | 2633.7664 | 24.9882 | 49.5786 | 3101.7247 | 22.859 | 65.6699 | 226.7699 | 341.4545 | 94.6132 | 77.2879
0.24981 | 3676.5959 | 4528.6919 | 9.3937 | 26.8719 | 42.3329 | 2704.8022 | 74.7287 | 120.3893 | 0.34042 | 80.1099 | 50.4199 | 2634.1244 | 25.1431 | 51.2234 | 3102.4145 | 23.0097 | 65.6847 | 225.53 | 341.3218 | 94.5904 | 77.3157
0.24913 | 3664.4425 | 4491.3689 | 9.2911 | 26.6832 | 42.5721 | 2705.0811 | 74.1685 | 120.4059 | 0.33643 | 80.1047 | 49.8689 | 2633.8597 | 25.1114 | 50.041 | 3102.5739 | 22.9303 | 65.6673 | 225.3299 | 341.3226 | 94.5915 | 77.3073
0.25079 | 3677.7436 | 4477.9651 | 9.3026 | 27.1554 | 41.8608 | 2704.79 | 74.8562 | 120.3922 | 0.33898 | 80.1037 | 49.3419 | 2633.8814 | 25.1461 | 49.9213 | 3101.7928 | 22.7645 | 65.6953 | 226.2947 | 341.3269 | 94.5911 | 77.3073
0.25279 | 3681.756 | 4503.5947 | 9.387 | 27.1978 | 41.8346 | 2705.4006 | 74.7407 | 120.3859 | 0.33533 | 80.1182 | 49.4556 | 2632.9848 | 24.9002 | 49.2078 | 3102.5718 | 23.2257 | 65.6879 | 225.6209 | 341.1458 | 94.6135 | 77.2922
0.25125 | 3690.3928 | 4516.3407 | 9.4134 | 26.8102 | 42.3867 | 2705.0705 | 74.3726 | 120.4192 | 0.33604 | 80.1089 | 49.0299 | 2634.001 | 25.1151 | 48.1967 | 3102.3725 | 22.7792 | 65.6718 | 226.2009 | 341.4305 | 94.5974 | 77.2958
0.25065 | 3649.2234 | 4540.2549 | 9.3362 | 26.5833 | 42.6131 | 2705.0934 | 75.1539 | 120.3937 | 0.33671 | 80.1013 | 49.5876 | 2633.7469 | 25.4322 | 49.6376 | 3102.4673 | 22.875 | 65.6754 | 227.998 | 341.1733 | 94.6011 | 77.3039
0.25004 | 3660.4733 | 4488.3578 | 9.3698 | 26.7981 | 42.3873 | 2704.9489 | 74.5883 | 120.3858 | 0.33244 | 80.1201 | 48.8548 | 2633.6755 | 25.206 | 51.2331 | 3102.3897 | 22.9454 | 65.6742 | 226.322 | 341.2068 | 94.5874 | 77.299
0.25196 | 3632.0244 | 4525.6386 | 9.3638 | 26.5265 | 42.2556 | 2704.5523 | 75.031 | 120.3912 | 0.33738 | 80.0946 | 50.2608 | 2633.7259 | 25.1913 | 50.139 | 3101.8842 | 22.8769 | 65.6558 | 227.3535 | 341.7044 | 94.5886 | 77.2859
0.24993 | 3664.4147 | 4508.0554 | 9.3778 | 26.9308 | 42.4917 | 2705.3052 | 74.9389 | 120.4202 | 0.33625 | 80.1239 | 50.4379 | 2633.3728 | 24.9808 | 49.4642 | 3102.2559 | 22.9536 | 65.6849 | 224.5693 | 341.4801 | 94.5917 | 77.3065
0.25182 | 3645.8387 | 4543.5349 | 9.4568 | 26.9641 | 42.3624 | 2705.1448 | 75.6203 | 120.4126 | 0.33965 | 80.1213 | 48.7215 | 2633.877 | 25.0676 | 49.7706 | 3102.0212 | 22.8787 | 65.6981 | 225.7672 | 341.2883 | 94.6029 | 77.3046
0.25041 | 3639.1469 | 4474.9727 | 9.4059 | 26.87 | 42.5417 | 2704.9945 | 74.985 | 120.3928 | 0.33386 | 80.1097 | 47.6502 | 2634.2352 | 25.1577 | 48.5735 | 3102.7573 | 22.983 | 65.669 | 229.4913 | 341.5245 | 94.5833 | 77.2911
0.25045 | 3674.846 | 4529.2329 | 9.3152 | 26.6828 | 42.2765 | 2705.0135 | 74.2946 | 120.3848 | 0.3361 | 80.0968 | 48.4657 | 2633.4302 | 24.8575 | 49.841 | 3102.0523 | 23.0166 | 65.6933 | 225.6066 | 341.3243 | 94.5933 | 77.3187
0.25004 | 3688.0993 | 4536.1486 | 9.3352 | 26.9274 | 42.0113 | 2705.6469 | 74.9122 | 120.397 | 0.33929 | 80.1195 | 48.6128 | 2633.5805 | 25.2363 | 49.4946 | 3102.0553 | 23.0117 | 65.6738 | 223.4742 | 341.2642 | 94.5979 | 77.2975
0.24959 | 3689.726 | 4467.5215 | 9.3513 | 26.5193 | 42.2333 | 2705.0759 | 75.0522 | 120.4172 | 0.3367 | 80.1093 | 49.2394 | 2633.1907 | 25.2637 | 49.9088 | 3102.4263 | 22.8803 | 65.6752 | 227.2265 | 341.2614 | 94.6016 | 77.2694
0.25128 | 3685.2018 | 4514.1222 | 9.3592 | 27.0648 | 42.3173 | 2705.0674 | 76.0308 | 120.4081 | 0.33978 | 80.1074 | 48.6968 | 2633.9012 | 25.1223 | 50.4111 | 3101.6862 | 22.8164 | 65.6793 | 225.9917 | 341.4736 | 94.5935 | 77.3033
0.25123 | 3665.6584 | 4524.6899 | 9.3898 | 27.5604 | 42.3108 | 2704.8246 | 75.0159 | 120.4016 | 0.33655 | 80.0993 | 49.0389 | 2634.0384 | 25.145 | 50.7825 | 3102.4669 | 22.7786 | 65.7 | 227.8193 | 341.7991 | 94.6122 | 77.3103
0.25091 | 3652.884 | 4456.9326 | 9.434 | 26.8938 | 42.1988 | 2705.3362 | 75.2766 | 120.3943 | 0.33661 | 80.1003 | 51.5232 | 2633.8648 | 25.3777 | 50.7567 | 3102.3613 | 23.1226 | 65.688 | 226.9048 | 341.3768 | 94.6107 | 77.2984
0.25052 | 3672.3228 | 4476.5271 | 9.3181 | 26.7428 | 42.2193 | 2704.7272 | 75.4339 | 120.3923 | 0.3346 | 80.1 | 50.1102 | 2634.2285 | 25.2666 | 49.5208 | 3101.8731 | 23.0487 | 65.6764 | 226.0148 | 341.8863 | 94.6018 | 77.2977
0.25081 | 3672.0756 | 4462.1189 | 9.4282 | 26.8762 | 42.3376 | 2705.3083 | 74.7101 | 120.3962 | 0.33486 | 80.0976 | 50.9633 | 2633.7139 | 25.0958 | 49.2149 | 3102.467 | 23.0745 | 65.6649 | 224.4121 | 341.248 | 94.6026 | 77.3053
0.24766 | 3621.899 | 4478.3222 | 9.2859 | 26.8532 | 42.3519 | 2705.0263 | 75.1792 | 120.3961 | 0.33528 | 80.0969 | 49.9493 | 2633.5911 | 25.4248 | 49.4322 | 3101.9186 | 22.7918 | 65.6756 | 225.3305 | 341.3225 | 94.5999 | 77.2803
0.25073 | 3666.2062 | 4478.7201 | 9.4228 | 26.5237 | 42.4178 | 2704.8138 | 75.0167 | 120.4068 | 0.33835 | 80.1111 | 49.138 | 2633.1662 | 25.026 | 50.7192 | 3102.5645 | 22.995 | 65.6874 | 226.1999 | 341.6114 | 94.6048 | 77.3089
0.25398 | 3701.0666 | 4448.8642 | 9.3556 | 26.7283 | 42.5239 | 2705.1394 | 74.7498 | 120.4125 | 0.33669 | 80.0981 | 50.3024 | 2633.5312 | 25.1973 | 49.0754 | 3102.7523 | 22.8628 | 65.6813 | 227.2713 | 341.3568 | 94.5882 | 77.2993
0.25315 | 3689.2057 | 4527.2752 | 9.3613 | 26.998 | 42.1761 | 2704.6577 | 75.0071 | 120.3818 | 0.33603 | 80.1152 | 50.4186 | 2633.8142 | 25.1993 | 51.4534 | 3101.7903 | 22.8911 | 65.6655 | 226.4418 | 341.4414 | 94.6054 | 77.3067
0.2499 | 3669.0053 | 4488.4423 | 9.402 | 26.6548 | 42.6032 | 2705.4592 | 74.2688 | 120.3932 | 0.33393 | 80.1042 | 52.1656 | 2633.7289 | 25.193 | 48.259 | 3102.198 | 22.9953 | 65.6698 | 226.7295 | 341.6884 | 94.6012 | 77.2984
0.24884 | 3691.5036 | 4545.8235 | 9.3499 | 27.3109 | 42.2417 | 2705.1202 | 75.1168 | 120.3893 | 0.33597 | 80.1066 | 47.426 | 2633.1254 | 25.1775 | 49.851 | 3102.0556 | 22.798 | 65.6915 | 226.4988 | 341.362 | 94.5849 | 77.2687
0.25093 | 3685.3949 | 4504.8454 | 9.3624 | 26.7694 | 42.0904 | 2705.2532 | 75.4843 | 120.4225 | 0.33784 | 80.0983 | 50.785 | 2633.6394 | 25.3021 | 48.0415 | 3102.6545 | 22.9515 | 65.6598 | 225.785 | 341.2666 | 94.6056 | 77.2939
0.25047 | 3664.0297 | 4521.9038 | 9.357 | 26.924 | 42.6662 | 2705.0564 | 75.4063 | 120.3897 | 0.33815 | 80.1147 | 50.0313 | 2633.4425 | 25.1789 | 50.5955 | 3102.3468 | 23.0101 | 65.6506 | 226.8696 | 341.4475 | 94.6065 | 77.2973
0.25251 | 3644.4149 | 4543.3627 | 9.3365 | 26.6589 | 42.8483 | 2705.064 | 74.2692 | 120.4073 | 0.33755 | 80.1159 | 51.6566 | 2633.9925 | 25.1958 | 48.7315 | 3102.6957 | 22.9828 | 65.6623 | 225.6551 | 341.2905 | 94.6107 | 77.2944
0.24822 | 3674.2136 | 4492.5553 | 9.3138 | 26.9491 | 42.5038 | 2705.1962 | 74.5612 | 120.3963 | 0.3345 | 80.1014 | 50.3557 | 2633.883 | 24.9531 | 50.6207 | 3102.0252 | 22.8154 | 65.6802 | 228.3403 | 341.0221 | 94.5857 | 77.3175
0.25034 | 3660.7451 | 4544.7832 | 9.3368 | 26.76 | 42.3824 | 2704.6091 | 75.1217 | 120.387 | 0.33627 | 80.1252 | 49.5266 | 2633.7936 | 24.9519 | 50.8876 | 3102.4704 | 22.9088 | 65.6613 | 227.8448 | 341.6094 | 94.5985 | 77.2911
0.24814 | 3685.985 | 4522.317 | 9.3137 | 26.7479 | 42.5413 | 2705.1448 | 74.892 | 120.4045 | 0.33606 | 80.111 | 48.7703 | 2634.2396 | 25.2808 | 49.11 | 3102.3272 | 22.7956 | 65.6801 | 225.0846 | 341.2601 | 94.6106 | 77.3067
0.25005 | 3673.5651 | 4543.3959 | 9.3879 | 26.5594 | 42.0305 | 2704.8813 | 74.6648 | 120.4134 | 0.33929 | 80.1168 | 50.391 | 2634.2225 | 24.9292 | 50.3185 | 3102.5024 | 22.9232 | 65.6729 | 227.2465 | 341.7225 | 94.5932 | 77.2978
0.25062 | 3649.7736 | 4505.228 | 9.3629 | 26.5321 | 42.7777 | 2704.5823 | 74.8343 | 120.4026 | 0.3373 | 80.1003 | 49.8961 | 2633.1797 | 25.099 | 49.497 | 3101.864 | 22.8711 | 65.6629 | 226.5136 | 341.7856 | 94.5919 | 77.295
0.25036 | 3644.5548 | 4512.9899 | 9.2773 | 26.7939 | 42.7631 | 2705.1479 | 74.6465 | 120.3907 | 0.33875 | 80.1036 | 50.4959 | 2634.1345 | 25.2679 | 49.0826 | 3102.1906 | 23.0184 | 65.6857 | 228.24 | 341.779 | 94.5917 | 77.3107
0.24912 | 3682.5091 | 4538.8273 | 9.3298 | 27.3634 | 42.2148 | 2705.3637 | 75.4487 | 120.401 | 0.33821 | 80.1086 | 50.6042 | 2633.946 | 25.376 | 48.4655 | 3102.0219 | 23.1063 | 65.6936 | 227.3759 | 341.0729 | 94.5925 | 77.3047
0.25029 | 3647.8936 | 4498.8544 | 9.4546 | 26.65 | 42.4532 | 2704.7516 | 74.9399 | 120.3959 | 0.33399 | 80.1014 | 51.3375 | 2633.6595 | 25.0143 | 49.4887 | 3101.9087 | 22.9856 | 65.671 | 226.2927 | 341.5782 | 94.5933 | 77.2985
0.25061 | 3689.6213 | 4462.1541 | 9.3956 | 26.9536 | 42.4268 | 2704.6192 | 74.4206 | 120.3928 | 0.33921 | 80.1078 | 50.0158 | 2633.256 | 25.2363 | 49.9488 | 3102.4624 | 23.0191 | 65.6795 | 227.3077 | 341.6463 | 94.5981 | 77.3009
0.25036 | 3672.2614 | 4463.7783 | 9.3822 | 26.9646 | 42.1762 | 2705.51 | 74.543 | 120.3883 | 0.33671 | 80.0982 | 49.6618 | 2633.6027 | 25.1211 | 51.0953 | 3102.1056 | 23.1044 | 65.6726 | 228.6594 | 341.1692 | 94.6099 | 77.2724
0.25156 | 3671.0397 | 4493.7474 | 9.3538 | 27.0643 | 42.5202 | 2704.9537 | 74.0606 | 120.3937 | 0.33774 | 80.1023 | 50.5018 | 2633.6024 | 24.9606 | 51.1308 | 3102.0218 | 22.9612 | 65.6808 | 226.2325 | 341.4798 | 94.6167 | 77.2809
0.25138 | 3656.8378 | 4508.0507 | 9.385 | 27.0244 | 42.22 | 2704.8157 | 75.0788 | 120.3897 | 0.3369 | 80.1245 | 49.465 | 2633.3441 | 25.0722 | 50.711 | 3102.1052 | 22.9937 | 65.6666 | 225.6327 | 341.6513 | 94.6058 | 77.2861
0.25114 | 3685.194 | 4483.6462 | 9.3605 | 27.3074 | 42.7044 | 2704.8474 | 74.8043 | 120.3917 | 0.33848 | 80.0988 | 50.6835 | 2633.6527 | 25.111 | 50.4448 | 3102.0113 | 22.9682 | 65.6797 | 226.6616 | 341.5978 | 94.619 | 77.2848
0.24969 | 3671.3025 | 4495.4606 | 9.3502 | 26.5661 | 42.505 | 2705.2362 | 76.2955 | 120.4145 | 0.3369 | 80.1036 | 49.993 | 2633.5388 | 25.1327 | 51.3943 | 3101.6062 | 22.8757 | 65.6617 | 228.4923 | 341.5737 | 94.5978 | 77.2858
0.25123 | 3669.014 | 4485.3896 | 9.3841 | 26.9444 | 42.611 | 2705.2554 | 74.7123 | 120.3974 | 0.33971 | 80.0967 | 49.432 | 2633.9494 | 25.1558 | 47.5746 | 3102.3172 | 22.7592 | 65.6513 | 226.7936 | 341.4744 | 94.598 | 77.295
0.2503 | 3663.8353 | 4471.2972 | 9.3776 | 26.7765 | 42.5842 | 2704.9141 | 76.066 | 120.3794 | 0.33777 | 80.0908 | 49.7421 | 2633.717 | 25.099 | 49.454 | 3102.4825 | 22.6565 | 65.6892 | 226.9556 | 341.5356 | 94.5852 | 77.3002
0.2504 | 3671.9294 | 4492.0166 | 9.3559 | 27.0872 | 42.1342 | 2705.1077 | 74.9699 | 120.3939 | 0.34015 | 80.1179 | 48.8682 | 2633.3102 | 24.9693 | 50.4538 | 3102.0011 | 23.1173 | 65.6631 | 227.4145 | 341.4339 | 94.5994 | 77.2864
0.25254 | 3677.1157 | 4530.3495 | 9.3295 | 27.0921 | 42.063 | 2705.3671 | 74.8885 | 120.3839 | 0.33758 | 80.1145 | 50.4582 | 2634.0836 | 25.2988 | 50.4485 | 3102.1829 | 23.191 | 65.6627 | 227.1275 | 341.5863 | 94.58 | 77.3006
0.2511 | 3675.8697 | 4502.0664 | 9.3692 | 26.6974 | 42.2706 | 2705.5094 | 75.3879 | 120.3868 | 0.33725 | 80.1166 | 50.3633 | 2633.3276 | 25.2075 | 51.2658 | 3102.2991 | 23.0142 | 65.6949 | 224.998 | 341.6505 | 94.6011 | 77.3066
0.25001 | 3668.3234 | 4508.9066 | 9.3308 | 26.9998 | 42.2793 | 2704.8875 | 74.3859 | 120.3897 | 0.33484 | 80.115 | 52.1376 | 2633.7187 | 25.2158 | 50.1865 | 3102.1313 | 22.8329 | 65.6685 | 227.3504 | 341.8249 | 94.6063 | 77.3006
0.25012 | 3667.2648 | 4519.578 | 9.2802 | 26.9868 | 42.5994 | 2704.6405 | 73.9018 | 120.3941 | 0.33908 | 80.1198 | 49.5384 | 2633.2693 | 25.0572 | 50.4444 | 3102.7225 | 22.9454 | 65.6594 | 225.5052 | 341.5484 | 94.6138 | 77.2955
0.24984 | 3707.1382 | 4490.7575 | 9.3687 | 27.0363 | 42.5236 | 2704.8432 | 75.3063 | 120.3912 | 0.33698 | 80.1256 | 51.0262 | 2633.8775 | 25.2404 | 50.7266 | 3102.3264 | 23.0695 | 65.6953 | 227.4042 | 341.2006 | 94.5912 | 77.3065
0.24933 | 3637.0443 | 4532.0905 | 9.3074 | 27.217 | 42.7523 | 2705.2563 | 75.072 | 120.3965 | 0.33542 | 80.1167 | 49.2646 | 2633.9777 | 25.2369 | 50.6731 | 3102.5578 | 22.8601 | 65.6913 | 225.9849 | 341.4018 | 94.5806 | 77.3056
0.24986 | 3651.7398 | 4543.1912 | 9.493 | 26.5883 | 42.1387 | 2705.1766 | 74.5228 | 120.3853 | 0.33656 | 80.0917 | 49.6203 | 2634.09 | 25.4187 | 48.3773 | 3102.5422 | 23.0018 | 65.6743 | 227.3562 | 341.3128 | 94.5939 | 77.277
0.24848 | 3652.6379 | 4510.6428 | 9.382 | 27.2999 | 42.4135 | 2704.7867 | 75.0842 | 120.4071 | 0.33521 | 80.0991 | 49.663 | 2633.6705 | 25.2459 | 50.8855 | 3102.0662 | 23.0813 | 65.6782 | 226.073 | 341.335 | 94.5871 | 77.3118
0.25178 | 3634.8078 | 4518.997 | 9.3161 | 26.8924 | 42.2002 | 2704.7052 | 75.5334 | 120.3812 | 0.33335 | 80.0816 | 49.6658 | 2634.2613 | 25.2036 | 48.6972 | 3102.3273 | 23.0249 | 65.6792 | 227.5613 | 341.6106 | 94.5862 | 77.2932
0.25127 | 3677.9752 | 4541.7742 | 9.2973 | 26.9971 | 42.5797 | 2705.2368 | 74.7489 | 120.4013 | 0.33927 | 80.1115 | 49.1046 | 2633.9403 | 25.2401 | 50.2652 | 3102.1841 | 23.0408 | 65.6801 | 226.8433 | 341.1222 | 94.5913 | 77.2915
0.25282 | 3685.5219 | 4496.4637 | 9.3127 | 26.8355 | 42.1559 | 2705.3218 | 74.9611 | 120.4008 | 0.33607 | 80.1057 | 49.1588 | 2633.7714 | 25.2038 | 50.4951 | 3102.5058 | 23.1022 | 65.6661 | 226.362 | 341.3931 | 94.6024 | 77.2789
0.25085 | 3681.486 | 4519.5236 | 9.3096 | 26.9203 | 41.9901 | 2705.0867 | 75.0017 | 120.3874 | 0.33868 | 80.1006 | 50.2107 | 2634.0545 | 25.0314 | 51.2458 | 3101.8227 | 23.004 | 65.6594 | 225.0568 | 341.1875 | 94.6139 | 77.2948
0.2517 | 3657.5618 | 4471.3805 | 9.3702 | 26.9543 | 42.5563 | 2704.7938 | 74.554 | 120.4085 | 0.33855 | 80.0972 | 48.3456 | 2634.1755 | 25.0596 | 48.8293 | 3102.7763 | 22.9961 | 65.674 | 228.1381 | 341.6098 | 94.5795 | 77.3004
0.25029 | 3654.0999 | 4475.43 | 9.4372 | 26.7312 | 42.5862 | 2704.9915 | 75.403 | 120.3859 | 0.33684 | 80.0958 | 49.8521 | 2633.6559 | 25.2131 | 50.5108 | 3101.7685 | 23.0352 | 65.671 | 226.9622 | 341.4052 | 94.6078 | 77.3141
0.25105 | 3679.1072 | 4511.0364 | 9.2884 | 26.8354 | 42.3242 | 2705.1639 | 74.1851 | 120.401 | 0.33674 | 80.1116 | 47.7221 | 2633.8036 | 25.0672 | 49.0086 | 3102.3127 | 22.8428 | 65.6538 | 228.3569 | 341.4597 | 94.5868 | 77.2963
0.25057 | 3663.2467 | 4556.5327 | 9.3114 | 26.5417 | 41.9524 | 2705.0812 | 75.1385 | 120.3898 | 0.33585 | 80.109 | 51.1502 | 2633.662 | 25.2848 | 50.994 | 3102.5828 | 22.9974 | 65.6825 | 225.2957 | 341.2996 | 94.6088 | 77.3043
0.25018 | 3666.8378 | 4534.2206 | 9.4295 | 26.9156 | 42.5353 | 2704.6496 | 74.8526 | 120.3878 | 0.33891 | 80.117 | 50.0344 | 2633.4607 | 25.1794 | 48.5915 | 3101.8639 | 22.8071 | 65.6694 | 226.2234 | 340.9921 | 94.606 | 77.2978
0.24936 | 3636.856 | 4497.3706 | 9.3757 | 26.9133 | 42.1352 | 2704.661 | 75.0186 | 120.4048 | 0.33487 | 80.1044 | 48.4759 | 2633.8653 | 25.2772 | 50.8788 | 3102.2018 | 22.8973 | 65.6838 | 226.8808 | 341.2448 | 94.5749 | 77.303
0.25112 | 3649.9333 | 4509.222 | 9.3184 | 26.8816 | 42.2172 | 2705.1435 | 75.1793 | 120.4006 | 0.33849 | 80.0941 | 51.2787 | 2633.1271 | 25.1299 | 50.3866 | 3101.6536 | 22.9677 | 65.677 | 229.2799 | 341.3061 | 94.5815 | 77.2986
0.24942 | 3633.3576 | 4521.9828 | 9.386 | 26.6579 | 42.0839 | 2704.9109 | 75.479 | 120.409 | 0.33686 | 80.0989 | 50.4503 | 2633.5335 | 25.2522 | 51.5989 | 3102.237 | 22.8853 | 65.6773 | 226.1787 | 341.4651 | 94.5866 | 77.29
0.25138 | 3662.0733 | 4497.8297 | 9.3923 | 27.2701 | 42.5506 | 2705.3132 | 74.9135 | 120.3937 | 0.33439 | 80.0958 | 50.701 | 2633.7577 | 25.1841 | 49.4525 | 3101.9807 | 22.9718 | 65.6852 | 228.1063 | 341.5512 | 94.5902 | 77.275
0.25143 | 3661.681 | 4529.9083 | 9.261 | 26.8371 | 41.8502 | 2704.686 | 75.0802 | 120.3929 | 0.33501 | 80.1018 | 49.9446 | 2633.2091 | 25.3033 | 50.8378 | 3102.2745 | 23.0258 | 65.688 | 227.138 | 341.0346 | 94.5871 | 77.2979
0.24998 | 3687.4375 | 4523.3328 | 9.4011 | 26.8679 | 42.0383 | 2704.8012 | 74.428 | 120.3941 | 0.33448 | 80.0879 | 50.7975 | 2633.9827 | 25.1381 | 48.0979 | 3102.9191 | 22.9557 | 65.6753 | 227.3701 | 341.1263 | 94.6114 | 77.3056
0.25156 | 3681.256 | 4580.1862 | 9.2818 | 26.9626 | 42.1682 | 2705.0163 | 75.0076 | 120.4096 | 0.33655 | 80.115 | 49.0797 | 2633.8096 | 25.0548 | 49.5292 | 3101.9759 | 23.0667 | 65.6735 | 225.9449 | 341.6777 | 94.6119 | 77.2916
0.25345 | 3642.7057 | 4504.5204 | 9.3572 | 27.1116 | 42.3857 | 2705.1251 | 75.2211 | 120.4011 | 0.33853 | 80.1183 | 50.3142 | 2634.007 | 25.4448 | 49.8812 | 3102.2175 | 22.8541 | 65.671 | 227.426 | 341.4808 | 94.6169 | 77.3117
0.24988 | 3674.0123 | 4473.3557 | 9.3918 | 26.7962 | 41.9346 | 2705.207 | 75.072 | 120.4148 | 0.33722 | 80.1028 | 49.227 | 2633.6278 | 25.0375 | 50.8566 | 3101.9773 | 23.0148 | 65.6635 | 224.823 | 341.3684 | 94.5892 | 77.2886
0.2518 | 3647.0575 | 4475.6814 | 9.3852 | 26.888 | 42.2009 | 2704.8776 | 74.4156 | 120.3964 | 0.33826 | 80.1077 | 49.2472 | 2634.1109 | 25.0879 | 49.6112 | 3102.1998 | 22.8607 | 65.6685 | 227.7665 | 341.5139 | 94.5911 | 77.307
0.25035 | 3662.3795 | 4521.4556 | 9.3471 | 26.9496 | 42.6185 | 2704.9382 | 75.2088 | 120.3964 | 0.33488 | 80.102 | 51.0073 | 2633.7311 | 25.3136 | 50.2537 | 3102.3902 | 23.1355 | 65.6706 | 226.2833 | 341.1311 | 94.6095 | 77.3088
0.25216 | 3644.1726 | 4542.6051 | 9.3725 | 26.9338 | 42.2441 | 2705.1261 | 75.2597 | 120.3845 | 0.33768 | 80.1191 | 48.8426 | 2633.4493 | 25.3326 | 51.3463 | 3101.9648 | 23.0828 | 65.6865 | 225.8714 | 341.1748 | 94.6108 | 77.3077
0.24885 | 3655.2874 | 4514.0252 | 9.3663 | 26.6845 | 42.3818 | 2705.1648 | 75.4785 | 120.3951 | 0.33294 | 80.102 | 49.2918 | 2633.4621 | 24.9761 | 49.4041 | 3102.2008 | 22.9182 | 65.6698 | 226.2247 | 341.24 | 94.6159 | 77.3146
0.24875 | 3654.2307 | 4552.5803 | 9.3189 | 26.6358 | 42.0684 | 2704.6133 | 74.6265 | 120.4022 | 0.33787 | 80.0981 | 50.5966 | 2633.6523 | 25.2253 | 50.3952 | 3102.1863 | 23.0817 | 65.6462 | 226.4081 | 341.2626 | 94.5954 | 77.3025
0.24755 | 3666.1657 | 4488.1035 | 9.2805 | 27.1126 | 42.1684 | 2705.117 | 75.0667 | 120.394 | 0.33859 | 80.1146 | 47.2017 | 2633.7385 | 25.2746 | 50.2412 | 3102.2704 | 22.9156 | 65.6685 | 226.583 | 341.6192 | 94.604 | 77.3012
0.25288 | 3647.9115 | 4578.3963 | 9.2866 | 27.2305 | 42.3291 | 2704.8568 | 75.5139 | 120.3987 | 0.33349 | 80.0829 | 51.2551 | 2634.0251 | 25.3436 | 50.3165 | 3102.1132 | 22.907 | 65.6414 | 225.1316 | 341.8268 | 94.6066 | 77.2926
0.25132 | 3676.9439 | 4508.2294 | 9.4331 | 26.7957 | 42.3452 | 2704.6999 | 75.2841 | 120.3987 | 0.3374 | 80.1142 | 50.1079 | 2634.3527 | 25.2399 | 49.9488 | 3102.3355 | 23.0197 | 65.6867 | 228.4322 | 341.443 | 94.5919 | 77.2958
0.25098 | 3654.3947 | 4478.342 | 9.4007 | 26.8048 | 42.2643 | 2705.3491 | 75.045 | 120.386 | 0.33665 | 80.104 | 48.8144 | 2633.9477 | 25.0465 | 49.9188 | 3102.5693 | 22.9825 | 65.6582 | 226.1341 | 341.1663 | 94.6188 | 77.3017
0.24972 | 3674.0519 | 4490.4422 | 9.3303 | 27.1454 | 42.2813 | 2704.4935 | 75.566 | 120.3872 | 0.33913 | 80.0975 | 49.6317 | 2633.6724 | 24.9341 | 49.9604 | 3102.2073 | 22.6909 | 65.6568 | 226.2331 | 341.1357 | 94.5902 | 77.2985
0.25256 | 3635.3599 | 4512.2066 | 9.3482 | 26.8954 | 42.2142 | 2704.4578 | 74.4678 | 120.3883 | 0.33439 | 80.1044 | 51.5204 | 2633.7751 | 25.349 | 49.2606 | 3101.7534 | 23.0705 | 65.6754 | 224.5956 | 341.4306 | 94.5988 | 77.3061
0.25064 | 3648.4193 | 4488.2808 | 9.2906 | 27.0235 | 42.6584 | 2705.4529 | 75.473 | 120.4001 | 0.33697 | 80.094 | 50.644 | 2633.7401 | 25.2003 | 50.9596 | 3102.3722 | 23.2585 | 65.6738 | 223.9345 | 341.3713 | 94.6019 | 77.2917
0.25185 | 3664.9868 | 4483.279 | 9.429 | 26.689 | 42.152 | 2704.8254 | 75.1555 | 120.3826 | 0.33626 | 80.0898 | 50.8693 | 2633.6375 | 25.1725 | 49.6506 | 3101.8394 | 22.7321 | 65.6641 | 227.4835 | 341.4187 | 94.606 | 77.2944
0.25144 | 3649.4757 | 4538.7843 | 9.395 | 26.7417 | 42.3207 | 2705.3082 | 74.6908 | 120.4005 | 0.33985 | 80.1054 | 51.266 | 2633.9734 | 24.788 | 50.88 | 3101.8915 | 22.9753 | 65.6652 | 226.9225 | 341.4742 | 94.5826 | 77.2904
0.25057 | 3677.9552 | 4508.3484 | 9.4054 | 26.8222 | 42.3129 | 2705.2697 | 74.106 | 120.3781 | 0.33355 | 80.1083 | 51.6072 | 2633.7399 | 25.2197 | 49.6473 | 3102.676 | 22.8221 | 65.6681 | 225.9526 | 341.18 | 94.6023 | 77.3179
0.25338 | 3677.1509 | 4508.4919 | 9.3372 | 27.0617 | 42.4748 | 2704.8645 | 74.5298 | 120.404 | 0.33669 | 80.1161 | 51.8688 | 2633.565 | 25.2281 | 49.9052 | 3102.6015 | 22.9983 | 65.6609 | 227.0708 | 341.4186 | 94.5905 | 77.2921
0.24954 | 3667.4447 | 4467.7038 | 9.3023 | 26.982 | 42.3549 | 2704.983 | 74.9424 | 120.3766 | 0.33665 | 80.1105 | 50.7301 | 2633.1625 | 25.0994 | 51.0594 | 3102.6872 | 22.8443 | 65.6537 | 227.5453 | 341.6135 | 94.5819 | 77.3103
0.25325 | 3627.8746 | 4533.4424 | 9.3231 | 26.7953 | 42.4899 | 2704.7018 | 75.9256 | 120.3987 | 0.33728 | 80.1129 | 50.0735 | 2633.8823 | 25.0825 | 49.4688 | 3102.2135 | 22.9028 | 65.6634 | 225.7404 | 341.6287 | 94.596 | 77.3067
0.24987 | 3667.135 | 4511.1343 | 9.3569 | 26.7048 | 42.1985 | 2705.0331 | 75.4128 | 120.3826 | 0.336 | 80.0993 | 49.4843 | 2633.7602 | 25.0768 | 49.9454 | 3102.7717 | 22.7909 | 65.6794 | 225.1415 | 341.6686 | 94.6017 | 77.3177
0.2493 | 3690.5765 | 4513.1751 | 9.4214 | 27.2041 | 42.4177 | 2704.5753 | 74.4388 | 120.3952 | 0.33481 | 80.0952 | 48.7511 | 2633.668 | 25.3196 | 51.2543 | 3102.4139 | 22.868 | 65.6376 | 224.58 | 341.3787 | 94.5824 | 77.2867
0.25059 | 3661.2058 | 4507.9289 | 9.4191 | 26.9775 | 42.0266 | 2705.3625 | 74.3901 | 120.3929 | 0.33605 | 80.1005 | 49.3656 | 2634.1633 | 25.1984 | 49.6139 | 3102.1033 | 23.0281 | 65.6865 | 225.7085 | 341.3445 | 94.611 | 77.2889
0.25317 | 3632.2189 | 4495.0688 | 9.4454 | 26.5447 | 42.2933 | 2705.5322 | 74.528 | 120.4005 | 0.33639 | 80.0963 | 51.0666 | 2633.9161 | 25.1274 | 49.3213 | 3102.4188 | 22.9509 | 65.6784 | 227.0853 | 341.4602 | 94.5957 | 77.2769
0.25128 | 3672.2431 | 4503.4125 | 9.2846 | 27.0537 | 41.9758 | 2704.5299 | 74.9385 | 120.4 | 0.3377 | 80.108 | 49.8757 | 2634.0774 | 24.9941 | 50.1121 | 3101.1057 | 22.7398 | 65.6769 | 227.5361 | 341.4881 | 94.5928 | 77.3012
0.25111 | 3658.4005 | 4504.5553 | 9.4104 | 27.0625 | 42.3483 | 2704.8487 | 75.4324 | 120.3984 | 0.33879 | 80.1242 | 49.5991 | 2633.5149 | 25.0833 | 51.7074 | 3102.1848 | 22.8277 | 65.6652 | 228.5315 | 341.3851 | 94.5991 | 77.3108
0.25148 | 3663.1043 | 4496.0801 | 9.3545 | 27.0211 | 42.5166 | 2705.0215 | 74.6855 | 120.4004 | 0.33876 | 80.1181 | 49.3063 | 2634.2346 | 25.1673 | 49.6536 | 3102.2926 | 22.9737 | 65.6726 | 227.5013 | 341.6527 | 94.596 | 77.2918
0.24997 | 3672.4236 | 4529.5387 | 9.3835 | 26.37 | 42.469 | 2704.3168 | 74.2247 | 120.4001 | 0.33702 | 80.0976 | 49.7705 | 2634.0286 | 25.044 | 51.9502 | 3102.1765 | 22.9317 | 65.6599 | 225.8464 | 341.7331 | 94.5941 | 77.3124
0.25072 | 3667.0842 | 4523.4517 | 9.3746 | 27.0404 | 42.1317 | 2704.9891 | 74.6788 | 120.4064 | 0.33761 | 80.11 | 50.9677 | 2633.525 | 25.3491 | 49.5499 | 3102.3452 | 23.0825 | 65.6551 | 227.2141 | 341.9088 | 94.5888 | 77.2878
0.24938 | 3685.4678 | 4516.3082 | 9.2896 | 27.1539 | 42.1034 | 2705.229 | 74.5279 | 120.4074 | 0.3381 | 80.1072 | 50.5771 | 2633.9375 | 25.1186 | 48.8584 | 3102.0178 | 22.8815 | 65.6485 | 225.4225 | 341.2033 | 94.5949 | 77.2953
0.25058 | 3670.6125 | 4479.5663 | 9.3509 | 26.9231 | 42.5004 | 2705.3128 | 75.8539 | 120.406 | 0.33724 | 80.1206 | 49.481 | 2633.3161 | 25.2265 | 50.2346 | 3101.9748 | 23.1015 | 65.657 | 228.0358 | 341.2806 | 94.5918 | 77.2992
0.25046 | 3641.2128 | 4526.6527 | 9.4159 | 26.751 | 42.4318 | 2705.3529 | 75.5901 | 120.4046 | 0.33755 | 80.116 | 50.2648 | 2634.1966 | 25.0721 | 48.4905 | 3101.7074 | 23.0146 | 65.6498 | 228.1895 | 341.1452 | 94.5884 | 77.2958
0.25053 | 3664.6191 | 4483.963 | 9.3521 | 26.7312 | 42.6243 | 2704.8476 | 75.2714 | 120.41 | 0.33763 | 80.0891 | 49.7172 | 2633.8506 | 25.1427 | 50.3912 | 3101.9678 | 22.9801 | 65.653 | 225.8651 | 341.4423 | 94.5781 | 77.2985
0.25103 | 3667.8383 | 4539.8614 | 9.4122 | 26.948 | 42.5872 | 2704.6311 | 74.7842 | 120.3885 | 0.33813 | 80.1197 | 50.3298 | 2634.0359 | 25.076 | 51.1551 | 3101.9191 | 22.7769 | 65.655 | 228.4649 | 341.5578 | 94.6039 | 77.3127
0.25034 | 3680.5334 | 4485.6809 | 9.2591 | 26.7762 | 42.1875 | 2704.9236 | 74.6167 | 120.3813 | 0.33919 | 80.1074 | 49.7974 | 2633.9461 | 25.2223 | 48.9535 | 3101.9855 | 22.9262 | 65.6608 | 228.3879 | 341.7181 | 94.6033 | 77.2907
0.25161 | 3646.0239 | 4518.7233 | 9.3409 | 27.1815 | 42.5949 | 2704.8812 | 74.6084 | 120.4086 | 0.33962 | 80.1062 | 50.5181 | 2633.6606 | 25.0828 | 52.4109 | 3102.5018 | 23.0235 | 65.6578 | 228.9036 | 341.2904 | 94.5933 | 77.287
0.25009 | 3664.2853 | 4527.259 | 9.3656 | 27.0199 | 42.8168 | 2705.1459 | 75.7004 | 120.4055 | 0.33598 | 80.1098 | 48.0928 | 2633.3951 | 24.9961 | 50.1049 | 3102.0642 | 22.8316 | 65.6402 | 224.028 | 341.0823 | 94.6055 | 77.3031
0.25061 | 3658.9495 | 4497.5274 | 9.3267 | 27.1383 | 42.5331 | 2704.3957 | 75.1856 | 120.3965 | 0.33712 | 80.1063 | 47.8259 | 2633.9508 | 25.0764 | 51.0664 | 3102.1794 | 23.0278 | 65.6745 | 226.6979 | 341.4421 | 94.6009 | 77.2925
0.24893 | 3692.3044 | 4480.7365 | 9.3776 | 26.474 | 42.4113 | 2705.1945 | 74.4582 | 120.3908 | 0.33606 | 80.1132 | 49.2245 | 2633.5651 | 25.151 | 49.2791 | 3102.0153 | 22.8467 | 65.6638 | 226.7964 | 341.359 | 94.5952 | 77.2958
0.25396 | 3668.2946 | 4516.0629 | 9.3069 | 26.7551 | 42.3219 | 2705.1422 | 74.764 | 120.3868 | 0.33467 | 80.1029 | 49.4992 | 2633.7614 | 25.1971 | 49.1802 | 3101.8506 | 23.1273 | 65.6537 | 227.3777 | 341.1623 | 94.5935 | 77.3054
0.24875 | 3665.5204 | 4509.6522 | 9.3136 | 26.4003 | 42.7028 | 2704.5246 | 74.4505 | 120.3976 | 0.33432 | 80.1069 | 52.0635 | 2633.4988 | 25.0302 | 48.1597 | 3102.3251 | 23.0358 | 65.6765 | 225.6919 | 341.2225 | 94.5955 | 77.3112
0.24989 | 3676.2389 | 4531.6187 | 9.3814 | 27.2187 | 42.5645 | 2704.6634 | 74.2165 | 120.3961 | 0.33843 | 80.1116 | 48.0341 | 2633.5226 | 25.2411 | 49.0609 | 3102.1893 | 22.9981 | 65.6366 | 227.5604 | 341.4502 | 94.6305 | 77.2845
0.25171 | 3687.363 | 4497.0454 | 9.3547 | 26.7104 | 42.1154 | 2704.7662 | 75.3628 | 120.3992 | 0.33799 | 80.1128 | 51.7309 | 2634.1138 | 25.1334 | 48.6802 | 3102.6548 | 22.9169 | 65.6657 | 226.1006 | 341.197 | 94.5921 | 77.3042
0.2509 | 3653.4622 | 4484.984 | 9.3125 | 26.7658 | 42.0262 | 2705.3767 | 75.0413 | 120.4038 | 0.33797 | 80.1006 | 50.1768 | 2633.1395 | 25.1612 | 48.2671 | 3102.7443 | 22.805 | 65.6471 | 225.3009 | 341.3549 | 94.5937 | 77.301
0.25068 | 3685.7619 | 4507.4551 | 9.2444 | 26.3661 | 42.4857 | 2705.2244 | 75.0058 | 120.4011 | 0.3394 | 80.1051 | 50.5978 | 2634.0026 | 25.2413 | 50.0242 | 3101.841 | 22.9568 | 65.6614 | 227.946 | 341.4567 | 94.603 | 77.2925
0.24943 | 3647.144 | 4542.4478 | 9.3749 | 26.683 | 42.465 | 2705.2748 | 74.3614 | 120.3918 | 0.33689 | 80.1205 | 51.9233 | 2633.7921 | 24.9411 | 50.6074 | 3102.2394 | 22.7416 | 65.6612 | 228.1415 | 341.1757 | 94.5974 | 77.2885
0.25324 | 3665.1467 | 4500.9203 | 9.3388 | 26.979 | 42.553 | 2704.9793 | 75.3149 | 120.4013 | 0.33643 | 80.1107 | 50.2854 | 2634.2328 | 25.0409 | 51.6254 | 3102.0948 | 23.0758 | 65.6661 | 226.8393 | 341.2258 | 94.5788 | 77.3058
0.25018 | 3672.9642 | 4501.7992 | 9.356 | 26.7071 | 42.1213 | 2704.8253 | 74.9247 | 120.3944 | 0.33754 | 80.1243 | 51.5197 | 2634.0355 | 25.3461 | 49.1404 | 3102.1735 | 22.9153 | 65.6577 | 226.6622 | 341.2617 | 94.5985 | 77.3032
0.25045 | 3652.4472 | 4508.9801 | 9.4065 | 26.411 | 42.369 | 2704.986 | 75.3507 | 120.4105 | 0.33926 | 80.109 | 49.6647 | 2633.8469 | 24.8754 | 52.1673 | 3101.8026 | 22.8783 | 65.6647 | 226.7292 | 341.3786 | 94.6025 | 77.2967
0.25218 | 3643.1024 | 4518.3272 | 9.4056 | 27.2249 | 42.4379 | 2704.5706 | 76.1044 | 120.3885 | 0.33927 | 80.1075 | 49.4621 | 2634.2998 | 25.2975 | 51.1746 | 3102.3203 | 23.0023 | 65.6578 | 227.8303 | 341.6123 | 94.6063 | 77.294
0.25168 | 3697.093 | 4524.6736 | 9.3286 | 26.9737 | 42.8777 | 2704.7744 | 74.2989 | 120.4117 | 0.33643 | 80.1218 | 50.8567 | 2633.4627 | 24.9944 | 49.5836 | 3102.1257 | 22.8022 | 65.6647 | 226.1017 | 341.4393 | 94.5999 | 77.3201
0.24996 | 3690.2383 | 4532.8209 | 9.3359 | 26.673 | 42.3904 | 2705.4285 | 74.3986 | 120.4033 | 0.33675 | 80.0984 | 50.4966 | 2633.2901 | 25.373 | 50.2688 | 3102.2288 | 22.9374 | 65.6552 | 227.4007 | 341.4767 | 94.5927 | 77.3019
0.2498 | 3637.0138 | 4524.5398 | 9.3984 | 27.0288 | 42.556 | 2704.8498 | 74.9698 | 120.3906 | 0.33386 | 80.1134 | 49.2327 | 2633.7725 | 25.0536 | 49.0578 | 3102.2005 | 22.8543 | 65.646 | 224.8806 | 341.5821 | 94.6088 | 77.2834
0.25273 | 3681.5515 | 4491.5694 | 9.3219 | 26.9381 | 42.4767 | 2705.0914 | 74.9302 | 120.3907 | 0.3387 | 80.0974 | 50.6193 | 2633.3864 | 25.1814 | 50.2314 | 3102.1227 | 23.0292 | 65.6661 | 227.1658 | 341.7539 | 94.6019 | 77.3007
0.25119 | 3656.6394 | 4534.6178 | 9.3722 | 26.7881 | 42.2429 | 2705.4922 | 75.2991 | 120.4152 | 0.33792 | 80.1107 | 49.4137 | 2634.0441 | 25.24 | 49.0235 | 3102.4383 | 23.1851 | 65.6512 | 226.7269 | 341.2312 | 94.6001 | 77.3068
0.25081 | 3632.7218 | 4478.3617 | 9.3507 | 26.957 | 42.6172 | 2704.627 | 75.4473 | 120.3951 | 0.33554 | 80.0977 | 50.0763 | 2633.7439 | 25.113 | 49.1211 | 3102.3009 | 22.925 | 65.6592 | 226.9054 | 341.3934 | 94.6109 | 77.2967
0.25052 | 3638.8993 | 4520.4466 | 9.2685 | 26.7133 | 42.2002 | 2705.2566 | 75.3472 | 120.3861 | 0.34012 | 80.1129 | 50.2707 | 2633.62 | 25.2719 | 49.1643 | 3102.1254 | 22.9388 | 65.6551 | 225.2392 | 341.2608 | 94.5866 | 77.2925
0.25042 | 3671.9288 | 4516.4868 | 9.2722 | 26.9164 | 42.3649 | 2705.4778 | 74.8229 | 120.4032 | 0.33682 | 80.1149 | 50.3637 | 2634.1926 | 25.0889 | 49.2464 | 3102.5372 | 22.761 | 65.6658 | 226.687 | 341.1942 | 94.6089 | 77.2984
0.24875 | 3687.2234 | 4519.0654 | 9.3183 | 26.5161 | 42.532 | 2704.2732 | 74.7999 | 120.3963 | 0.33747 | 80.102 | 49.925 | 2633.7177 | 25.2739 | 52.4138 | 3101.8231 | 22.8983 | 65.6453 | 225.8038 | 341.3951 | 94.594 | 77.2856
0.24848 | 3643.8523 | 4524.734 | 9.3987 | 27.053 | 42.1651 | 2704.9614 | 75.5552 | 120.3945 | 0.33554 | 80.097 | 49.2276 | 2634.0375 | 25.062 | 49.166 | 3102.3805 | 22.932 | 65.6596 | 225.7155 | 341.6057 | 94.5978 | 77.2972
0.25075 | 3693.5412 | 4507.0131 | 9.5152 | 26.9582 | 42.1351 | 2704.547 | 74.9675 | 120.4016 | 0.33591 | 80.0822 | 49.7475 | 2633.5299 | 25.0266 | 50.9556 | 3102.4678 | 22.8405 | 65.6517 | 224.8942 | 341.6085 | 94.6105 | 77.2836
0.24942 | 3685.6719 | 4515.3921 | 9.305 | 26.8535 | 42.3057 | 2704.9704 | 74.767 | 120.3908 | 0.3353 | 80.1046 | 47.664 | 2633.5589 | 25.0161 | 49.6884 | 3102.0545 | 22.9417 | 65.6667 | 224.6331 | 341.1269 | 94.6119 | 77.2968
0.2497 | 3662.2824 | 4488.3289 | 9.3152 | 26.6513 | 42.4785 | 2704.8581 | 74.7856 | 120.3999 | 0.33672 | 80.0905 | 49.3594 | 2633.8242 | 25.0921 | 50.2233 | 3102.0708 | 22.9158 | 65.6467 | 228.4716 | 341.725 | 94.5865 | 77.3063
0.25075 | 3669.0672 | 4528.2503 | 9.2784 | 27.0547 | 42.7073 | 2705.3724 | 74.7066 | 120.3963 | 0.33842 | 80.1008 | 50.9191 | 2634.0116 | 25.0913 | 49.8723 | 3102.1581 | 23.0124 | 65.6659 | 225.5199 | 341.1072 | 94.5982 | 77.2733
0.25106 | 3656.3769 | 4494.5518 | 9.287 | 26.2572 | 42.774 | 2704.9616 | 75.3149 | 120.3718 | 0.33987 | 80.096 | 51.6317 | 2633.943 | 25.3136 | 50.9005 | 3102.0184 | 22.8435 | 65.6554 | 226.6845 | 341.2189 | 94.6152 | 77.3062
0.25029 | 3704.2181 | 4476.5977 | 9.3687 | 27.0432 | 42.9228 | 2705.2099 | 75.2469 | 120.3879 | 0.33407 | 80.1112 | 49.4889 | 2633.1259 | 25.2091 | 51.0262 | 3102.165 | 22.8203 | 65.6483 | 226.1431 | 341.5458 | 94.6058 | 77.2755
0.25101 | 3653.2541 | 4540.7209 | 9.3115 | 26.4876 | 42.2858 | 2705.2875 | 75.2408 | 120.4005 | 0.3373 | 80.1008 | 50.6856 | 2633.604 | 25.4407 | 50.9208 | 3101.972 | 22.9465 | 65.6651 | 224.9192 | 341.0144 | 94.5922 | 77.3284
0.24976 | 3653.8042 | 4499.2232 | 9.3382 | 26.6558 | 42.5576 | 2705.1005 | 74.386 | 120.395 | 0.33732 | 80.0939 | 51.1196 | 2633.5068 | 25.322 | 50.7087 | 3102.5243 | 22.9901 | 65.6578 | 226.8577 | 341.4919 | 94.5766 | 77.3145
0.25082 | 3652.8439 | 4493.3752 | 9.3322 | 26.9041 | 42.6405 | 2705.441 | 75.3739 | 120.4015 | 0.33665 | 80.099 | 49.8921 | 2634.0998 | 25.2541 | 50.4677 | 3101.9679 | 23.0015 | 65.6658 | 227.6993 | 341.4858 | 94.5955 | 77.2903
0.24879 | 3637.0051 | 4498.416 | 9.4118 | 26.9793 | 42.3195 | 2705.1369 | 75.747 | 120.4094 | 0.33648 | 80.1094 | 50.8073 | 2633.3344 | 25.0389 | 48.7285 | 3102.2596 | 23.0256 | 65.6505 | 224.856 | 341.2446 | 94.585 | 77.2842
0.24965 | 3641.5759 | 4466.5537 | 9.3054 | 27.1186 | 42.5773 | 2704.8021 | 74.6497 | 120.3929 | 0.33578 | 80.1077 | 49.8724 | 2633.7979 | 25.3159 | 50.9749 | 3102.1173 | 22.9292 | 65.6601 | 226.0358 | 341.6573 | 94.5957 | 77.3017
0.2497 | 3669.5006 | 4535.9651 | 9.4767 | 27.1502 | 42.5491 | 2704.5865 | 75.0778 | 120.3855 | 0.33558 | 80.1109 | 50.798 | 2633.8637 | 25 | 50.1441 | 3102.2698 | 22.919 | 65.6451 | 224.5179 | 341.7533 | 94.5978 | 77.3006
0.24938 | 3646.3798 | 4491.7957 | 9.2994 | 26.7927 | 42.5679 | 2704.6258 | 76.1288 | 120.3953 | 0.33809 | 80.0959 | 51.4975 | 2633.8409 | 25.0942 | 51.126 | 3102.0067 | 23.0236 | 65.6628 | 225.0275 | 341.803 | 94.606 | 77.2853
0.2503 | 3645.4703 | 4525.1596 | 9.3827 | 26.7554 | 42.1693 | 2704.5919 | 74.7515 | 120.38 | 0.33568 | 80.094 | 50.5878 | 2633.7248 | 25.0017 | 49.264 | 3102.0287 | 23.0365 | 65.6628 | 227.0609 | 341.6172 | 94.5844 | 77.2925
0.24858 | 3680.6853 | 4518.14 | 9.2955 | 26.8382 | 42.2965 | 2705.3424 | 74.4967 | 120.3817 | 0.3355 | 80.0957 | 51.8886 | 2633.6465 | 25.2136 | 49.8545 | 3101.8974 | 23.0329 | 65.6515 | 227.7604 | 341.2472 | 94.5818 | 77.3059
0.24991 | 3643.594 | 4472.7886 | 9.3421 | 27.0316 | 42.2555 | 2705.4708 | 74.7662 | 120.4023 | 0.33655 | 80.0966 | 49.9228 | 2633.4229 | 25.1216 | 50.647 | 3102.2852 | 22.9679 | 65.6574 | 225.9397 | 341.6853 | 94.6165 | 77.3012
0.25091 | 3672.422 | 4522.1259 | 9.437 | 26.6167 | 42.5497 | 2705.0568 | 75.0639 | 120.3879 | 0.33734 | 80.1014 | 48.4167 | 2634.5071 | 24.8299 | 49.3441 | 3102.1257 | 22.8487 | 65.656 | 224.9583 | 341.5642 | 94.6013 | 77.2911
0.25056 | 3639.0512 | 4501.1411 | 9.3298 | 26.8654 | 42.2556 | 2704.9157 | 74.745 | 120.3942 | 0.33671 | 80.1095 | 48.7992 | 2633.5379 | 25.3435 | 51.1016 | 3101.7631 | 23.0219 | 65.635 | 225.2468 | 341.2571 | 94.5985 | 77.2903
0.24955 | 3662.0197 | 4485.7922 | 9.3301 | 26.94 | 41.8568 | 2704.9491 | 75.2661 | 120.4017 | 0.3364 | 80.1197 | 51.7028 | 2633.5903 | 25.2551 | 51.0283 | 3102.2028 | 23.0815 | 65.6589 | 227.1821 | 341.1781 | 94.5951 | 77.2907
0.25096 | 3647.5218 | 4518.0061 | 9.283 | 26.9936 | 42.3 | 2705.1942 | 74.9358 | 120.4002 | 0.33678 | 80.0956 | 51.463 | 2633.525 | 25.1827 | 48.6863 | 3101.9612 | 22.9608 | 65.6544 | 228.2121 | 341.2816 | 94.5974 | 77.2861
0.24878 | 3658.4081 | 4506.6782 | 9.3434 | 27.0698 | 42.1594 | 2704.7744 | 74.6638 | 120.3939 | 0.33945 | 80.0901 | 50.6182 | 2634.4388 | 25.0824 | 48.5907 | 3102.3153 | 22.9905 | 65.6351 | 223.4306 | 341.1631 | 94.5962 | 77.2873